## SMD
Part No. | Package | IH @25℃ | IT @25℃ | Vmax | Imax | Max Time to Trip |  | Pd Typ | Rmin | R1 max | UL | TUV | MPQ(PCS)
|  | （A） | （A） | （V） | （A） | Current（A） | Time （S） | （W） | （Ω） | （Ω）
LP-TSM001/60 | 0603 | 0.01 | 0.05 | 60 | 10 | 0.2 | 1 | 0.5 | 15 | 200 | × | × | 4000
LP-TSM002/60 | 0603 | 0.02 | 0.06 | 60 | 20 | 0.2 | 1 | 0.5 | 12 | 120 | × | × | 4000
LP-TSM004 | 0603 | 0.04 | 0.12 | 15 | 3.5 | 0.2 | 1 | 0.5 | 4 | 40 | √ | √ | 5000
LP-TSM004/24 | 0603 | 0.04 | 0.12 | 24 | 3.5 | 0.2 | 1 | 0.5 | 4 | 40 | × | × | 5000
LP-TSM005 | 0603 | 0.05 | 0.15 | 15 | 7 | 0.25 | 1 | 0.5 | 2 | 40 | √ | √ | 5000
LP-TSM010 | 0603 | 0.1 | 0.25 | 15 | 15 | 0.5 | 1 | 0.5 | 0.9 | 6 | √ | √ | 4000
LP-TSM016 | 0603 | 0.16 | 0.4 | 9 | 15 | 0.8 | 1 | 0.5 | 0.7 | 4.2 | √ | √ | 5000
LP-TSM020 | 0603 | 0.2 | 0.5 | 9 | 15 | 1 | 0.6 | 0.5 | 0.55 | 3.5 | √ | √ | 5000
LP-TSM025 | 0603 | 0.25 | 0.55 | 9 | 40 | 8 | 0.08 | 0.5 | 0.5 | 3 | × | × | 5000
LP-TSML035 | 0603 | 0.35 | 0.75 | 6 | 25 | 8 | 0.1 | 0.5 | 0.2 | 1 | √ | √ | 5000
LP-TSML050F | 0603 | 0.5 | 1 | 6 | 8 | 8 | 0.6 | 0.5 | 0.1 | 1 | √ | √ | 4000
LP-ISM002 | 0805 | 0.02 | 0.06 | 60 | 40 | 0.1 | 1.5 | 0.5 | 5 | 70 | × | × | 4000
LP-ISM005 | 0805 | 0.05 | 0.15 | 15 | 10 | 0.5 | 2 | 0.5 | 3 | 50 | √ | √ | 4000
LP-ISM005/24 | 0805 | 0.05 | 0.15 | 24 | 10 | 0.5 | 2 | 0.5 | 3 | 50 | × | × | 4000
LP-ISM005/60 | 0805 | 0.05 | 0.15 | 24 | 5 | 0.5 | 2 | 0.5 | 3 | 50 | × | × | 4000
LP-ISM010 | 0805 | 0.1 | 0.3 | 15 | 10 | 0.5 | 1.5 | 0.5 | 1 | 6 | √ | √ | 4000
LP-ISM010/24 | 0805 | 0.1 | 0.3 | 24 | 10 | 0.5 | 1.5 | 0.5 | 1 | 6 | × | × | 4000
LP-ISM020 | 0805 | 0.2 | 0.5 | 9 | 40 | 8 | 0.02 | 0.5 | 0.65 | 3.5 | √ | √ | 4000
LP-ISM020/12 | 0805 | 0.2 | 0.5 | 12 | 40 | 8 | 0.02 | 0.5 | 0.35 | 3.5 | × | × | 4000
LP-ISM020/15 | 0805 | 0.2 | 0.5 | 15 | 40 | 8 | 0.02 | 0.5 | 0.35 | 3.5 | × | × | 4000
LP-ISM035 | 0805 | 0.35 | 0.75 | 6 | 40 | 8 | 0.1 | 0.5 | 0.25 | 1.2 | √ | √ | 4000
LP-ISM035/12 | 0805 | 0.35 | 0.75 | 12 | 40 | 8 | 0.1 | 0.5 | 0.25 | 1.2 | × | × | 4000
LP-ISM050 | 0805 | 0.5 | 1 | 6 | 40 | 8 | 0.1 | 0.5 | 0.15 | 0.85 | √ | √ | 4000
LP-ISM050/15 | 0805 | 0.5 | 1 | 15 | 40 | 8 | 0.1 | 0.5 | 0.15 | 0.85 | × | × | 4000
LP-ISM075 | 0805 | 0.75 | 1.5 | 6 | 40 | 8 | 0.2 | 0.5 | 0.1 | 0.4 | √ | √ | 4000
LP-ISML075 | 0805 | 0.75 | 1.5 | 8 | 50 | 8 | 0.2 | 0.6 | 0.015 | 0.12 | √ | √ | 4000
LP-ISML110 | 0805 | 1.1 | 2.2 | 8 | 50 | 8 | 0.3 | 0.6 | 0.03 | 0.12 | √ | √ | 4000
LP-ISM110 | 0805 | 1.1 | 2.2 | 6 | 40 | 8 | 0.3 | 0.5 | 0.05 | 0.21 | √ | √ | 4000
LP-ISML110/12F | 0805 | 1.1 | 2.4 | 12 | 20 | 8 | 5 | 0.6 | 0.03 | 0.105 | √ | × | 4000
LP-NSM005 | 1206 | 0.05 | 0.15 | 60 | 10 | 1 | 1.2 | 0.6 | 2 | 50 | × | √ | 4000
LP-NSM010 | 1206 | 0.1 | 0.25 | 60 | 10 | 1 | 0.2 | 0.6 | 1.6 | 15 | × | × | 4000
LP-NSM012 | 1206 | 0.125 | 0.29 | 30 | 20 | 1 | 0.2 | 0.6 | 1.5 | 6 | √ | √ | 4000
LP-NSM012/48 | 1206 | 0.125 | 0.29 | 48 | 20 | 1 | 0.2 | 0.6 | 1.2 | 15 | × | × | 4000
LP-NSM016 | 1206 | 0.16 | 0.37 | 30 | 20 | 1 | 0.3 | 0.6 | 1.2 | 4.5 | √ | √ | 4000
LP-NSM016/48 | 1206 | 0.16 | 0.37 | 48 | 10 | 1 | 0.4 | 0.6 | 1.1 | 5 | × | × | 4000
LP-NSM020 | 1206 | 0.2 | 0.4 | 16 | 40 | 8 | 0.05 | 0.6 | 0.6 | 2.5 | √ | √ | 4000
LP-NSM020/24 | 1206 | 0.2 | 0.4 | 24 | 40 | 8 | 0.05 | 0.6 | 0.6 | 2.5 | √ | × | 4000
LP-NSM020/30 | 1206 | 0.2 | 0.4 | 30 | 100 | 8 | 0.05 | 0.6 | 0.6 | 2.5 | × | × | 4000
LP-NSM025/16 | 1206 | 0.25 | 0.5 | 16 | 40 | 8 | 0.08 | 0.6 | 0.55 | 2.3 | √ | × | 4000
LP-NSM025/24 | 1206 | 0.25 | 0.5 | 24 | 40 | 8 | 0.08 | 0.6 | 0.55 | 2.3 | √ | × | 4000
LP-NSM035 | 1206 | 0.35 | 0.75 | 6 | 40 | 8 | 0.1 | 0.6 | 0.3 | 1.2 | √ | √ | 4000
LP-NSM035/16 | 1206 | 0.35 | 0.75 | 16 | 40 | 8 | 0.1 | 0.6 | 0.3 | 1.2 | √ | √ | 4000
LP-NSM035/24 | 1206 | 0.35 | 0.75 | 24 | 40 | 8 | 0.1 | 0.6 | 0.3 | 1.2 | √ | × | 4000
LP-NSM050 | 1206 | 0.5 | 1 | 6 | 40 | 8 | 0.1 | 0.6 | 0.15 | 0.7 | √ | √ | 4000
LP-NSM050/16 | 1206 | 0.5 | 1 | 16 | 40 | 8 | 0.1 | 0.6 | 0.15 | 0.7 | √ | √ | 4000
LP-NSM050/24 | 1206 | 0.5 | 1 | 24 | 40 | 8 | 0.1 | 0.6 | 0.15 | 0.7 | √ | × | 4000
LP-NSM075 | 1206 | 0.75 | 1.5 | 6 | 40 | 8 | 0.2 | 0.6 | 0.1 | 0.29 | √ | √ | 4000
LP-NSM075/16 | 1206 | 0.75 | 1.5 | 16 | 40 | 8 | 0.2 | 1.2 | 0.1 | 0.29 | √ | √ | 4000
LP-NSM090/8 | 1206 | 0.9 | 1.8 | 8 | 40 | 8 | 0.2 | 1.2 | 0.08 | 0.26 | √ | √ | 4000
LP-NSM110 | 1206 | 1.1 | 2.2 | 6 | 40 | 8 | 0.3 | 0.6 | 0.055 | 0.21 | √ | √ | 3500
LP-NSM110/8 | 1206 | 1.1 | 2.2 | 8 | 40 | 8 | 0.3 | 0.6 | 0.055 | 0.21 | √ | √ | 3500
LP-NSM110/16 | 1206 | 1.1 | 2.2 | 16 | 40 | 8 | 0.3 | 0.6 | 0.05 | 0.25 | × | × | 3500
LP-NSM150 | 1206 | 1.5 | 3 | 6 | 40 | 8 | 1 | 0.6 | 0.04 | 0.12 | √ | √ | 4000
LP-NSM150/8 | 1206 | 1.5 | 3 | 8 | 40 | 8 | 1 | 1.2 | 0.04 | 0.12 | √ | √ | 4000
LP-NSML200/16(CB) | 1206 | 2 | 4 | 16 | 50 | 8 | 0.5 | 1.2 | 0.015 | 0.09 | √ | × | 3500
LP-NSML150 | 1206 | 1.5 | 3 | 6 | 50 | 8 | 5 | 1.2 | 0.007 | 0.065 | √ | √ | 4000
LP-NSML150/12 | 1206 | 1.5 | 3 | 12 | 50 | 8 | 5 | 1.2 | 0.01 | 0.065 | √ | √ | 4000
LP-NSML200 | 1206 | 2 | 4 | 6 | 50 | 8 | 2 | 0.8 | 0.005 | 0.03 | √ | √ | 4000
LP-NSML200/12 | 1206 | 2 | 6 | 12 | 50 | 10 | 5 | 0.8 | 0.003 | 0.025 | √ | √ | 4000
LP-NSML200/16 | 1206 | 2 | 4 | 16 | 50 | 8 | 5 | 0.8 | 0.005 | 0.04 | √ | × | 3500
LP-NSML260 | 1206 | 2.6 | 5.2 | 6 | 50 | 13 | 5 | 1.2 | 0.003 | 0.02 | √ | √ | 4000
LP-NSML300 | 1206 | 3 | 6 | 6 | 50 | 15 | 5 | 1.2 | 0.004 | 0.02 | √ | √ | 4000
LP-NSML300/12 | 1206 | 3 | 6 | 12 | 50 | 15 | 5 | 1.2 | 0.003 | 0.02 | √ | √ | 4000
LP-NSML300/16 | 1206 | 3 | 6 | 16 | 50 | 15 | 5 | 1.2 | 0.002 | 0.02 | √ | × | 4000
LP-NSML350 | 1206 | 3.5 | 7 | 6 | 50 | 8 | 60 | 1.5 | 0.002 | 0.012 | √ | √ | 4000
LP-NSML350/12 | 1206 | 3.5 | 7 | 12 | 50 | 17.5 | 5 | 1.5 | 0.002 | 0.018 | √ | √ | 4000
LP-NSML380 | 1206 | 3.8 | 7.6 | 6 | 50 | 8 | 5 | 1.5 | 0.002 | 0.014 | √ | √ | 4000
LP-NSML400 | 1206 | 4 | 8 | 6 | 50 | 8 | 60 | 1.5 | 0.002 | 0.014 | √ | √ | 4000
LP-NSML400/12 | 1206 | 4 | 8 | 12 | 50 | 20 | 5 | 1.5 | 0.002 | 0.014 | √ | √ | 4000
LP-NSML450 | 1206 | 4.5 | 9 | 6 | 50 | 22.5 | 2 | 0.8 | 0.001 | 0.013 | √ | √ | 4000
LP-NSML450/12HF | 1206 | 4.5 | 9 | 12 | 50 | 22.5 | 5 | 1.5 | 0.001 | 0.013 | √ | √ | 3500
LP-USM005 | 1210 | 0.05 | 0.15 | 30 | 10 | 0.25 | 1.5 | 1 | 3.6 | 50 | √ | √ | 4000
LP-USM010 | 1210 | 0.1 | 0.3 | 30 | 10 | 0.5 | 1.5 | 1 | 1.6 | 15 | √ | √ | 4000
LP-USM020 | 1210 | 0.2 | 0.4 | 30 | 10 | 8 | 0.02 | 1 | 0.8 | 5 | √ | √ | 4000
LP-USM035 | 1210 | 0.35 | 0.7 | 6 | 40 | 8 | 0.2 | 1 | 0.32 | 1.3 | √ | √ | 4000
LP-USM050 | 1210 | 0.5 | 1 | 6 | 40 | 8 | 0.1 | 1 | 0.25 | 0.9 | √ | √ | 4000
LP-USM050/16 | 1210 | 0.5 | 1 | 16 | 40 | 8 | 0.1 | 1 | 0.25 | 0.9 | × | × | 4000
LP-USM075 | 1210 | 0.75 | 1.5 | 6 | 40 | 8 | 0.1 | 1 | 0.13 | 0.4 | √ | √ | 4000
LP-USM110 | 1210 | 1.1 | 2.2 | 6 | 40 | 8 | 0.3 | 1 | 0.06 | 0.21 | √ | √ | 4000
LP-USM150 | 1210 | 1.5 | 3 | 6 | 40 | 8 | 0.5 | 1 | 0.04 | 0.11 | √ | √ | 4000
LP-USML450/12HF | 1210 | 4.5 | 9 | 12 | 50 | 22.5 | 5 | 1.5 | 0.001 | 0.009 | √ | × | 4000
LP-MSM005/100 | 1812 | 0.05 | 0.15 | 100 | 10 | 1.5 | 1 | 1 | 1 | 60 | × | × | 1000
LP-MSM010 | 1812 | 0.1 | 0.2 | 60 | 10 | 1.5 | 0.15 | 1 | 1.6 | 15 | √ | √ | 2000
LP-MSM014 | 1812 | 0.14 | 0.34 | 60 | 10 | 1.5 | 0.15 | 1 | 1.5 | 6 | √ | √ | 2000
LP-MSM014/84CF | 1812 | 0.14 | 0.34 | 84 | 10 | 1.5 | 0.3 | 1 | 1.5 | 10 | √ | √ | 2000
LP-MSM020 | 1812 | 0.2 | 0.4 | 30 | 10 | 6 | 0.02 | 1 | 0.6 | 5 | √ | √ | 2000
LP-MSM020/60 | 1812 | 0.2 | 0.4 | 60 | 10 | 6 | 0.02 | 1 | 0.6 | 6 | √ | × | 2000
LP-MSM030 | 1812 | 0.3 | 0.6 | 30 | 40 | 8 | 0.1 | 0.8 | 0.2 | 1.75 | × | × | 2000
LP-MSM050 | 1812 | 0.5 | 1 | 15 | 40 | 8 | 0.15 | 1 | 0.15 | 1 | √ | √ | 2000
LP-MSM050/24 | 1812 | 0.5 | 1 | 24 | 40 | 8 | 0.15 | 1 | 0.15 | 1 | × | √ | 2000
LP-MSM050/30 | 1812 | 0.5 | 1 | 30 | 40 | 8 | 0.15 | 1 | 0.15 | 1 | × | × | 2000
LP-MSM050/36 | 1812 | 0.5 | 1 | 36 | 40 | 8 | 0.15 | 1 | 0.15 | 1 | × | × | 2000
LP-MSM050/60 | 1812 | 0.5 | 1 | 60 | 20 | 8 | 0.15 | 1 | 0.15 | 2 | × | × | 2000
LP-MSM075 | 1812 | 0.75 | 1.5 | 13.2 | 40 | 8 | 0.2 | 1 | 0.1 | 0.48 | √ | √ | 2000
LP-MSM075/24 | 1812 | 0.75 | 1.5 | 24 | 40 | 8 | 0.2 | 1 | 0.1 | 0.48 | √ | √ | 1000
LP-MSM075/33 | 1812 | 0.75 | 1.5 | 33 | 40 | 8 | 0.2 | 1 | 0.1 | 0.48 | √ | × | 1000
LP-MSM110 | 1812 | 1.1 | 2.2 | 6 | 40 | 8 | 0.3 | 1 | 0.04 | 0.26 | √ | √ | 2000
LP-MSM110/8 | 1812 | 1.1 | 2.2 | 8 | 40 | 8 | 0.3 | 1 | 0.04 | 0.26 | √ | √ | 2000
LP-MSM110/16 | 1812 | 1.1 | 2.2 | 16 | 40 | 8 | 0.3 | 1 | 0.04 | 0.26 | √ | √ | 2000
LP-MSM110/24 | 1812 | 1.1 | 2.2 | 24 | 40 | 8 | 0.3 | 1 | 0.04 | 0.26 | √ | √ | 2000
LP-MSM110/33 | 1812 | 1.1 | 2.2 | 33 | 40 | 8 | 0.3 | 1 | 0.04 | 0.26 | √ | √ | 2000
LP-MSM125/16 | 1812 | 1.25 | 2.5 | 16 | 40 | 8 | 0.4 | 1 | 0.07 | 0.25 | √ | √ | 2000
LP-MSM125/24 | 1812 | 1.25 | 2.5 | 24 | 40 | 8 | 0.4 | 1 | 0.04 | 0.25 | √ | √ | 2000
LP-MSM150 | 1812 | 1.5 | 3 | 6 | 40 | 8 | 0.5 | 1 | 0.04 | 0.11 | √ | √ | 2000
LP-MSM150/16 | 1812 | 1.5 | 3 | 16 | 40 | 8 | 0.5 | 1 | 0.04 | 0.11 | √ | √ | 1000
LP-MSM150/24 | 1812 | 1.5 | 3 | 24 | 40 | 8 | 0.5 | 1 | 0.04 | 0.11 | √ | √ | 3000
LP-MSM150/33 | 1812 | 1.5 | 3 | 33 | 10 | 8 | 5 | 1 | 0.04 | 0.22 | √ | √ | 3000
LP-MSM160/8 | 1812 | 1.6 | 3.2 | 8 | 40 | 8 | 1 | 1 | 0.03 | 0.1 | √ | √ | 2000
LP-MSM160/24 | 1812 | 1.6 | 3.2 | 24 | 40 | 8 | 1 | 1 | 0.03 | 0.1 | × | √ | 1000
LP-MSM200 | 1812 | 2 | 3.5 | 6 | 40 | 8 | 2 | 1 | 0.02 | 0.075 | √ | √ | 2000
LP-MSM200/8 | 1812 | 2 | 3.5 | 8 | 40 | 8 | 2 | 1 | 0.02 | 0.075 | √ | √ | 2000
LP-MSM200/16 | 1812 | 2 | 3.5 | 16 | 40 | 8 | 2 | 1 | 0.02 | 0.075 | √ | √ | 1000
LP-MSM200/30H | 1812 | 2 | 4 | 30 | 20 | 10 | 5 | 1 | 0.02 | 0.15 | × | × | 3000
LP-MSM260 | 1812 | 2.6 | 5.2 | 6 | 40 | 8 | 2.5 | 1 | 0.015 | 0.047 | √ | √ | 1000
LP-MSM260/12 | 1812 | 2.6 | 5.2 | 12 | 40 | 8 | 2.5 | 1 | 0.015 | 0.047 | × | × | 1000
LP-MSM260/16 | 1812 | 2.6 | 5.2 | 16 | 40 | 8 | 5 | 1 | 0.015 | 0.07 | √ | × | 1000
LP-MSML300/16H | 1812 | 3 | 6 | 16 | 20 | 15 | 5 | 1 | 0.01 | 0.12 | √ | × | 2000
LP-MSML300/24HF | 1812 | 3 | 7 | 24 | 20 | 15 | 5 | 1.5 | 0.001 | 0.015 | √ | × | 2000
LP-SM030 | 2920 | 0.3 | 0.6 | 60 | 10 | 1.5 | 3 | 1.9 | 0.7 | 4.8 | √ | √ | 2000
LP-SM050 | 2920 | 0.5 | 1 | 60 | 10 | 2.5 | 4 | 1.9 | 0.35 | 1.4 | × | √ | 2000
LP-SM075 | 2920 | 0.75 | 1.5 | 30 | 40 | 8 | 0.3 | 1.9 | 0.29 | 1 | √ | √ | 2000
LP-SM110 | 2920 | 1.1 | 2.2 | 33 | 40 | 8 | 0.5 | 1.9 | 0.1 | 0.48 | × | √ | 2000
LP-SM125 | 2920 | 1.25 | 2.5 | 15 | 40 | 8 | 2 | 1.6 | 0.07 | 0.25 | √ | √ | 2000
LP-SM150 | 2920 | 1.5 | 3 | 33 | 40 | 8 | 5 | 2.1 | 0.06 | 0.25 | × | × | 1500
LP-SM185 | 2920 | 1.85 | 3.7 | 15 | 40 | 8 | 5 | 2.1 | 0.045 | 0.165 | × | √ | 1500
LP-SM200 | 2920 | 2 | 4 | 15 | 40 | 8 | 12 | 2.1 | 0.045 | 0.125 | × | √ | 1500
LP-SM250 | 2920 | 2.5 | 5 | 15 | 40 | 8 | 25 | 1.9 | 0.025 | 0.085 | √ | √ | 1500
LP-SM030C | 2920 | 0.3 | 0.6 | 60 | 10 | 1.5 | 3 | 1.9 | 0.7 | 4.8 | × | √ | 6000
LP-SM050C | 2920 | 0.5 | 1 | 60 | 10 | 2.5 | 4 | 1.9 | 0.35 | 1.4 | × | √ | 6000
LP-SM075C | 2920 | 0.75 | 1.5 | 30 | 40 | 8 | 0.3 | 1.9 | 0.29 | 1 | × | √ | 6000
LP-SM075C/33 | 2920 | 0.75 | 1.5 | 33 | 40 | 8 | 0.3 | 1.9 | 0.29 | 1 | × | × | 6000
LP-SM075C/60 | 2920 | 0.75 | 1.5 | 60 | 10 | 8 | 0.3 | 1.9 | 0.29 | 1 | × | × | 6000
LP-SM110C | 2920 | 1.1 | 2.2 | 33 | 40 | 8 | 0.5 | 1.9 | 0.1 | 0.48 | × | √ | 6000
LP-SM110C/60 | 2920 | 1.1 | 2.2 | 60 | 20 | 8 | 0.5 | 1.9 | 0.1 | 0.48 | × | × | 6000
LP-SM125C | 2920 | 1.25 | 2.5 | 15 | 40 | 8 | 2 | 1.6 | 0.07 | 0.25 | × | √ | 6000
LP-SM150C | 2920 | 1.5 | 3 | 33 | 40 | 8 | 5 | 2.1 | 0.06 | 0.25 | × | √ | 6000
LP-SM185C | 2920 | 1.85 | 3.7 | 15 | 40 | 8 | 5 | 2.1 | 0.045 | 0.165 | × | √ | 6000
LP-SM185C/33 | 2920 | 1.85 | 3.7 | 33 | 40 | 8 | 5 | 2.1 | 0.045 | 0.165 | × | × | 6000
LP-SM200C | 2920 | 2 | 4 | 15 | 40 | 8 | 12 | 2.1 | 0.045 | 0.125 | × | √ | 6000
LP-SM200C/24 | 2920 | 2 | 4 | 24 | 40 | 8 | 12 | 2.1 | 0.045 | 0.125 | × | × | 6000
LP-SM250C | 2920 | 2.5 | 5 | 15 | 40 | 8 | 25 | 1.9 | 0.025 | 0.085 | × | √ | 6000
LP-SM260C/24 | 2920 | 2.6 | 5.2 | 24 | 40 | 8 | 20 | 1.9 | 0.015 | 0.075 | × | × | 6000
LP-SM300C | 2920 | 3 | 6 | 6 | 40 | 8 | 35 | 1.9 | 0.015 | 0.048 | × | √ | 6000
LP-SM300C/16 | 2920 | 3 | 6 | 16 | 40 | 8 | 35 | 1.9 | 0.015 | 0.048 | × | × | 6000
LP-SM300C/24 | 2920 | 3 | 6 | 24 | 40 | 8 | 35 | 1.9 | 0.015 | 0.048 | × | × | 6000
LP-HSML010 | 0402 | 0.1 | 0.3 | 6 | 3 | 0.5 | 1 | 0.8 | 0.5 | 6 | √ | × | 10000
LP-HSML020 | 0402 | 0.2 | 0.4 | 6 | 3 | 8 | 0.2 | 0.8 | 0.1 | 4 | √ | × | 10000
LP-HSML035 | 0402 | 0.35 | 0.7 | 6 | 6 | 8 | 0.1 | 0.5 | 0.1 | 2 | √ | × | 10000
LP-HSML050 | 0402 | 0.5 | 1 | 6 | 3 | 8 | 0.1 | 0.5 | 0.05 | 0.8 | √ | × | 10000
LP-TSML075 | 0603 | 0.75 | 1.5 | 6 | 50 | 8 | 1 | 0.5 | 0.03 | 0.165 | √ | √ | 5000
LP-TSML075HF | 0603 | 0.75 | 1.5 | 6 | 50 | 8 | 1 | 0.5 | 0.015 | 0.13 | √ | √ | 5000
LP-TSML075/8 | 0603 | 0.75 | 1.5 | 8 | 50 | 8 | 1 | 0.5 | 0.03 | 0.165 | √ | × | 5000
LP-TSML100 | 0603 | 1 | 1.8 | 6 | 50 | 8 | 2 | 0.5 | 0.03 | 0.15 | √ | √ | 5000
LP-TSML100/8 | 0603 | 1 | 1.8 | 8 | 25 | 8 | 2 | 0.5 | 0.05 | 0.22 | √ | √ | 5000
LP-TSML125 | 0603 | 1.25 | 2.5 | 6 | 50 | 8 | 3 | 0.5 | 0.025 | 0.14 | √ | √ | 5000
LP-TSML150 | 0603 | 1.5 | 3 | 6 | 50 | 8 | 4 | 0.5 | 0.02 | 0.12 | √ | √ | 5000
LP-TSML175 | 0603 | 1.75 | 3.5 | 6 | 50 | 8 | 5 | 0.5 | 0.015 | 0.07 | √ | √ | 3000
LP-TSML200 | 0603 | 2 | 4 | 6 | 50 | 8 | 1 | 0.5 | 0.009 | 0.065 | √ | √ | 3000
LP-TSML300 | 0603 | 3 | 6 | 6 | 50 | 8 | 1 | 0.5 | 0.008 | 0.05 | √ | √ | 3000
LP-ISML150 | 0805 | 1.5 | 3 | 8 | 50 | 8 | 0.5 | 0.5 | 0.007 | 0.065 | √ | √ | 4000
LP-ISML150/12 | 0805 | 1.5 | 3 | 12 | 50 | 8 | 0.5 | 0.5 | 0.015 | 0.065 | √ | × | 4000
LP-ISML175 | 0805 | 1.75 | 3.5 | 8 | 50 | 8 | 5 | 1.2 | 0.15 | 0.065 | √ | √ | 4000
LP-ISML200 | 0805 | 2 | 4 | 8 | 50 | 8 | 1 | 1.2 | 0.008 | 0.04 | √ | √ | 4000
LP-ISML200/12 | 0805 | 2 | 4 | 12 | 50 | 8 | 5 | 1.2 | 0.008 | 0.05 | √ | × | 4000
LP-ISML260 | 0805 | 2.6 | 5.2 | 8 | 50 | 8 | 4 | 0.6 | 0.007 | 0.03 | √ | √ | 4000
LP-ISML260/12 | 0805 | 2.6 | 5.2 | 12 | 20 | 13 | 5 | 0.6 | 0.003 | 0.03 | √ | × | 4000
LP-ISML300 | 0805 | 3 | 6 | 8 | 50 | 8 | 5 | 1.2 | 0.005 | 0.02 | √ | √ | 4000
LP-ISML300/12 | 0805 | 3 | 6 | 12 | 50 | 8 | 5 | 1.2 | 0.002 | 0.017 | √ | × | 4000
LP-ISML350 | 0805 | 3.5 | 7 | 6 | 50 | 8 | 5 | 0.6 | 0.003 | 0.018 | √ | √ | 4000
LP-ISML380 | 0805 | 3.8 | 7.6 | 8 | 50 | 8 | 5 | 1.2 | 0.002 | 0.016 | √ | √ | 4000
LP-ISML400 | 0805 | 4 | 8 | 6 | 50 | 20 | 2 | 1.2 | 0.002 | 0.014 | √ | √ | 4000
LP-NSML150/16 | 1206 | 1.5 | 3 | 16 | 50 | 8 | 5 | 1.2 | 0.005 | 0.065 | √ | √ | 4000
LP-NSML175 | 1206 | 1.75 | 5.5 | 6 | 50 | 8 | 60 | 1.2 | 0.003 | 0.028 | √ | √ | 4000
LP-NSML500 | 1206 | 5 | 10 | 6 | 50 | 25 | 2 | 1.5 | 0.002 | 0.01 | √ | √ | 4000
LP-NSML550 | 1206 | 5.5 | 11 | 6 | 50 | 27.5 | 5 | 1.5 | 0.001 | 0.01 | √ | √ | 4000
LP-NSML600 | 1206 | 6 | 12 | 6 | 50 | 30 | 5 | 1.5 | 0.001 | 0.01 | √ | √ | 4000
LP-NSML650 | 1206 | 6.5 | 13 | 6 | 50 | 32.5 | 5 | 1.5 | 0.001 | 0.009 | √ | √ | 3500
LP-NSML700 | 1206 | 7 | 14 | 6 | 50 | 35 | 2 | 1.2 | 0.001 | 0.007 | √ | √ | 3500
LP-USML260 | 1210 | 2.6 | 8.1 | 6 | 50 | 8 | 5 | 1.2 | 0.003 | 0.02 | √ | √ | 4000
LP-USML300/21 | 1210 | 3 | 6 | 21 | 15 | 15 | 5 | 1.5 | 0.003 | 0.02 | × | × | 4000
LP-USML350 | 1210 | 3.5 | 7 | 6 | 50 | 17.5 | 2 | 1.5 | 0.002 | 0.018 | √ | √ | 4000
LP-USML350/12 | 1210 | 3.5 | 7 | 12 | 50 | 8 | 5 | 1.5 | 0.002 | 0.018 | √ | × | 4000
LP-USML400HF | 1210 | 4 | 8 | 6 | 50 | 8 | 60 | 1.5 | 0.002 | 0.011 | √ | √ | 4000
LP-USML400/12 | 1210 | 4 | 8 | 12 | 50 | 20 | 2 | 1.5 | 0.002 | 0.016 | √ | √ | 4000
LP-USML450 | 1210 | 4.5 | 9 | 6 | 50 | 22.5 | 2 | 1.5 | 0.002 | 0.006 | √ | √ | 4000
LP-USML450/21HF | 1210 | 4.5 | 9 | 21 | 50 | / | / | 1.5 | 0.002 | 0.01 | × | × | 4000
LP-USML500 | 1210 | 5 | 10 | 6 | 50 | 25 | 5 | 1.2 | 0.001 | 0.007 | √ | √ | 4000
LP-USML500/12 | 1210 | 5 | 10 | 12 | 50 | 25 | 5 | 1 | 0.002 | 0.012 | √ | × | 3000
LP-USML550 | 1210 | 5.5 | 11 | 6 | 50 | 27.5 | 5 | 1.5 | 0.002 | 0.01 | √ | √ | 4000
LP-USML600 | 1210 | 6 | 12 | 6 | 50 | 30 | 5 | 1.5 | 0.001 | 0.01 | √ | √ | 4000
LP-USML600/12 | 1210 | 6 | 12 | 12 | 50 | 30 | 5 | 1.5 | 0.001 | 0.01 | √ | × | 3000
LP-USML650 | 1210 | 6.5 | 13 | 6 | 50 | 32.5 | 2 | 1.5 | 0.001 | 0.009 | √ | √ | 4000
LP-USML700 | 1210 | 7 | 14 | 6 | 50 | 35 | 5 | 1.5 | 0.001 | 0.008 | √ | √ | 4000
LP-USML750 | 1210 | 7.5 | 15 | 6 | 50 | 37.5 | 5 | 1.5 | 0.001 | 0.007 | √ | √ | 4000
LP-MSML350/12 | 1812 | 3.5 | 7 | 12 | 50 | 17.5 | 5 | 1.5 | 0.001 | 0.014 | √ | × | 2000
LP-MSML450/16HF | 1812 | 4.5 | 9 | 16 | 50 | 22.5 | 5 | 1.5 | 0.001 | 0.013 | √ | × | 1000
LP-MSML450/20 | 1812 | 4.5 | 9 | 20 | 50 | 22.5 | 5 | 1.5 | 0.001 | 0.013 | × | × | 1000
LP-MSML600/12 | 1812 | 6 | 12 | 12 | 50 | 30 | 5 | 1.5 | 0.001 | 0.01 | √ | × | 1800
LP-MSML700 | 1812 | 7 | 14 | 6 | 50 | 35 | 5 | 1.5 | 0.001 | 0.008 | √ | √ | 2000
LP-MSML700/12 | 1812 | 7 | 14 | 12 | 50 | 35 | 5 | 1.5 | 0.001 | 0.008 | √ | × | 1800
LP-MSML750/12 | 1812 | 7.5 | 15 | 12 | 50 | 37.5 | 5 | 1.5 | 0.0005 | 0.006 | √ | × | 1800
LP-MSML750/21HF | 1812 | 7.5 | 15 | 21 | 15 | / | / | 1.5 | 0.0005 | 0.006 | × | × | 4000
LP-MSML900 | 1812 | 9 | 18 | 6 | 50 | 45 | 5 | 1.5 | 0.0005 | 0.005 | √ | √ | 1800
LP-MSML900/12 | 1812 | 9 | 18 | 12 | 50 | 45 | 5 | 1.5 | 0.0005 | 0.007 | √ | × | 1000
LP-SM400C/16 | 2920 | 4 | 8 | 16 | 40 | 8 | 40 | 1.9 | 0.012 | 0.04 | × | × | 6000
LP-SML400/24 | 2920 | 4 | 8 | 24 | 20 | 20 | 5 | 3 | 0.005 | 0.035 | √ | × | 6000
LP-SML500 | 2920 | 5 | 10 | 6 | 50 | 25 | 5 | 1.5 | 0.001 | 0.012 | √ | × | 6000
LP-SML500/16 | 2920 | 5 | 10 | 16 | 40 | 25 | 5 | 3.5 | 0.005 | 0.02 | √ | × | 6000
LP-SML500/24(CB) | 2920 | 5 | 10 | 24 | 20 | 25 | 5 | 3.5 | 0.001 | 0.02 | √ | × | 6000
LP-SML600/24 | 2920 | 6 | 12 | 24 | 20 | 30 | 5 | 1.5 | 0.003 | 0.015 | √ | × | 6000
LP-SML700/24 | 2920 | 7 | 14 | 24 | 50 | 35 | 5 | 1.5 | 0.001 | 0.008 | √ | × | 6000

## DIP
Part No. | IH @25℃ | IT @25℃ | Max Time to Trip |  | Vmax | Imax | Pd Typ | Rmin | Rmax | R1 max | UL | TUV | MPQ(PCS)
| （A） | （A） | Current（A） | Time （S） | （V） | （A） | （W） | （Ω） | （Ω） | （Ω）
LB030F | 0.03 | 0.06 | 0.35 | 0.25 | 250 | 3 | 1 | 70 | 130 | 180 | × | × | 1000
LB050F | 0.05 | 0.1 | 1 | 0.25 | 250 | 3 | 1 | 30 | 60 | 100 | × | × | 1000
LB080F | 0.08 | 0.16 | 0.35 | 4 | 250 | 3 | 1 | 15 | 22 | 33 | √ | × | 1000
LB080UF | 0.08 | 0.16 | 0.35 | 4 | 250 | 3 | 1 | 14 | 20 | 33 | √ | × | 1000
LB110F | 0.11 | 0.22 | 1 | 0.8 | 250 | 3 | 1 | 7 | 15 | 20 | √ | × | 1000
LB120F | 0.12 | 0.24 | 1 | 2.5 | 250 | 3 | 1 | 4 | 12 | 16 | √ | × | 1000
LB145F | 0.145 | 0.29 | 1 | 2.5 | 250 | 3 | 1 | 3 | 7.5 | 14 | √ | × | 1000
LB180F | 0.18 | 0.36 | 3 | 3 | 250 | 10 | 1 | 0.8 | 2.2 | 3.4 | √ | × | 1000
LB050LVF | 0.05 | 0.12 | 0.25 | 15 | 265 | 1 | 1.5 | 18.5 | 31 | 65 | √ | √ | 1000
LB080LVF | 0.08 | 0.19 | 0.4 | 15 | 265 | 1.2 | 1.5 | 7.4 | 12 | 26 | √ | √ | 1000
LB120LVF | 0.12 | 0.3 | 0.6 | 15 | 265 | 1.2 | 1.6 | 3 | 6.5 | 12 | √ | √ | 1000
LB160LVF | 0.16 | 0.37 | 0.8 | 15 | 265 | 2 | 1.8 | 2.5 | 4.1 | 7.8 | √ | √ | 1000
LB250LVF | 0.25 | 0.56 | 1.25 | 18.5 | 265 | 3.5 | 2 | 1.3 | 2.1 | 3.8 | √ | √ | 500
LB330LVF | 0.33 | 0.8 | 1.65 | 21 | 265 | 4.5 | 2.2 | 0.77 | 1.24 | 2.6 | × | × | 500
LB400LVF | 0.4 | 0.9 | 2 | 26 | 265 | 5.5 | 2.2 | 0.6 | 0.97 | 1.9 | √ | × | 500
LB550LVF | 0.55 | 1.25 | 2.75 | 26 | 265 | 7 | 3.4 | 0.45 | 0.73 | 1.45 | × | × | 500
LB600LVF | 0.6 | 1.35 | 3 | 36 | 265 | 5.5 | 2.6 | 0.4 | 0.7 | 1.42 | √ | √ | 500
LB750LVF | 0.75 | 1.5 | 3.75 | 18 | 265 | 7.5 | 2.6 | 0.32 | 0.48 | 0.84 | × | √ | 500
LB800LVF | 0.8 | 1.8 | 4 | 40 | 265 | 10 | 2.6 | 0.3 | 0.7 | 1.32 | √ | √ | 500
LB1000LVF | 1 | 2 | 5 | 21 | 265 | 10 | 3 | 0.22 | 0.33 | 0.58 | × | √ | 500
LBR200F | 0.2 | 0.4 | 0.6 | 60 | 90 | 20 | 1.7 | 1 | 2.5 | 4.2 | √ | × | 1000
LBR250F | 0.25 | 0.5 | 0.7 | 60 | 90 | 20 | 1.75 | 0.8 | 2 | 3.36 | √ | × | 1000
LBR350F | 0.35 | 0.75 | 1 | 60 | 90 | 20 | 1.8 | 0.6 | 1.2 | 2.16 | √ | × | 1000
LBR550F | 0.55 | 1.1 | 1.6 | 60 | 90 | 20 | 2 | 0.35 | 0.9 | 1.5 | √ | × | 500
LBR750F | 0.75 | 1.5 | 2 | 60 | 90 | 20 | 2.5 | 0.2 | 0.6 | 0.96 | √ | × | 500
LBR900F | 0.9 | 1.8 | 2.6 | 60 | 90 | 20 | 3 | 0.1 | 0.5 | 0.72 | √ | × | 1000
LBV150F | 0.15 | 0.3 | 1 | 8 | 600 | 3 | 1 | 6 | 12 | 22 | √ | × | 500
LBV160F | 0.16 | 0.32 | 1 | 18 | 600 | 3 | 1 | 4 | 10 | 18 | √ | × | 500
LM080F | 0.08 | 0.16 | 1 | 0.8 | 250 | 3 | 1 | 14 | 22 | 40 | √ | × | 1500
LM130F | 0.13 | 0.26 | 1 | 2.5 | 250 | 3 | 3 | 6.5 | 12 | 20 | √ | × | 1500
LP16-075SF | 0.75 | 1.5 | 3.75 | 5 | 16 | 40 | 0.6 | 0.1 | 0.17 | 0.3 | × | × | 1000
LP16-090SF | 0.9 | 1.8 | 4.5 | 5 | 16 | 40 | 0.6 | 0.08 | 0.13 | 0.25 | × | × | 1000
LP16-110SF | 1.1 | 2.2 | 5.5 | 5 | 16 | 40 | 0.6 | 0.05 | 0.095 | 0.15 | × | × | 1000
LP16-120F | 1.2 | 2.4 | 6 | 3.5 | 16 | 40 | 0.8 | 0.08 | 0.14 | 0.25 | × | × | 1000
LP16-135SF | 1.35 | 2.7 | 6.75 | 4.5 | 16 | 40 | 0.6 | 0.04 | 0.08 | 0.15 | × | × | 1000
LP16-160SF | 1.6 | 3.2 | 8 | 5 | 16 | 40 | 0.65 | 0.035 | 0.07 | 0.13 | × | × | 1000
LP16-185SF | 1.85 | 3.7 | 9.25 | 7 | 16 | 40 | 0.8 | 0.035 | 0.065 | 0.125 | × | × | 1000
LP16-200SF | 2 | 4 | 10 | 10 | 16 | 40 | 1 | 0.04 | 0.08 | 0.16 | × | × | 1000
LP16-250SF | 2.5 | 5 | 12.5 | 5 | 16 | 40 | 0.9 | 0.03 | 0.055 | 0.11 | × | × | 1000
LP16-300F | 3 | 5.1 | 15 | 2 | 16 | 100 | 2.3 | 0.034 | 0.075 | 0.105 | √ | × | 1000
LP16-400F | 4 | 6.8 | 20 | 3.5 | 16 | 100 | 2.4 | 0.02 | 0.04 | 0.063 | √ | × | 500
LP16-500F | 5 | 8.5 | 25 | 3.6 | 16 | 100 | 2.6 | 0.014 | 0.024 | 0.044 | √ | × | 500
LP16-600F | 6 | 10.2 | 30 | 5.8 | 16 | 100 | 2.8 | 0.009 | 0.021 | 0.03 | √ | × | 500
LP16-700F | 7 | 11.9 | 35 | 8 | 16 | 100 | 3 | 0.006 | 0.015 | 0.021 | √ | × | 1000
LP16-800F | 8 | 13.6 | 40 | 9 | 16 | 100 | 3 | 0.005 | 0.012 | 0.018 | √ | × | 1000
LP16-900F | 9 | 15.3 | 45 | 12 | 16 | 100 | 3.3 | 0.004 | 0.011 | 0.015 | √ | × | 1000
LP16-1000F | 10 | 17 | 50 | 12.5 | 16 | 100 | 3.3 | 0.003 | 0.008 | 0.012 | √ | × | 500
LP16-1100F | 11 | 18.7 | 55 | 13.5 | 16 | 100 | 3.7 | 0.003 | 0.007 | 0.01 | √ | × | 500
LP16-1200F | 12 | 20.4 | 60 | 16 | 16 | 100 | 4.2 | 0.002 | 0.006 | 0.009 | √ | × | 500
LP16-1400F | 14 | 23.8 | 70 | 20 | 16 | 100 | 4.6 | 0.0014 | 0.0044 | 0.008 | √ | × | 250
LP30-090F | 0.9 | 1.8 | 4.5 | 7.1 | 30 | 40 | 0.91 | 0.07 | 0.12 | 0.22 | √ | √ | 1000
LP30-110F | 1.1 | 2.2 | 5.5 | 6.6 | 30 | 40 | 1 | 0.05 | 0.1 | 0.17 | √ | √ | 1000
LP30-135F | 1.35 | 2.7 | 6.75 | 7.3 | 30 | 40 | 1.11 | 0.04 | 0.08 | 0.13 | √ | √ | 1000
LP30-160SF | 1.6 | 3.2 | 8 | 8 | 30 | 40 | 1.2 | 0.03 | 0.07 | 0.11 | √ | × | 1000
LP30-185F | 1.85 | 3.7 | 9.25 | 8.7 | 30 | 40 | 1.27 | 0.03 | 0.06 | 0.09 | √ | √ | 500
LP30-250F | 2.5 | 5 | 12.5 | 10.3 | 30 | 40 | 1.34 | 0.02 | 0.04 | 0.07 | √ | √ | 500
LP30-300F | 3 | 6 | 15 | 10.8 | 30 | 40 | 2 | 0.02 | 0.05 | 0.08 | √ | √ | 500
LP30-400F | 4 | 8 | 20 | 12.7 | 30 | 40 | 2.5 | 0.01 | 0.03 | 0.05 | √ | √ | 1000
LP30-500F | 5 | 10 | 25 | 14.5 | 30 | 40 | 3 | 0.01 | 0.03 | 0.05 | √ | √ | 500
LP30-600F | 6 | 12 | 30 | 16 | 30 | 40 | 3.5 | 0.005 | 0.02 | 0.04 | √ | √ | 500
LP30-700F | 7 | 14 | 35 | 17.5 | 30 | 40 | 3.8 | 0.005 | 0.02 | 0.03 | √ | √ | 500
LP30-800F | 8 | 16 | 40 | 18.8 | 30 | 40 | 4 | 0.005 | 0.02 | 0.02 | √ | √ | 500
LP30-900F | 9 | 18 | 40 | 20 | 30 | 40 | 4.2 | 0.005 | 0.01 | 0.02 | √ | √ | 200
LP33-090F | 0.9 | 1.8 | 4.5 | 7.1 | 33 | 40 | 0.91 | 0.07 | 0.12 | 0.22 | √ | × | 1000
LP33-110F | 1.1 | 2.2 | 5.5 | 6.6 | 33 | 40 | 1 | 0.05 | 0.1 | 0.17 | √ | × | 1000
LP33-120F | 1.2 | 2.4 | 6 | 3.5 | 33 | 40 | 0.78 | 0.074 | 0.12 | 0.18 | √ | × | 1000
LP33-135F | 1.35 | 2.7 | 6.75 | 4.5 | 33 | 40 | 0.84 | 0.059 | 0.1 | 0.143 | √ | × | 1000
LP33-160F | 1.6 | 3.2 | 8 | 8 | 33 | 40 | 1.2 | 0.03 | 0.07 | 0.11 | √ | × | 1000
LP33-185F | 1.85 | 3.7 | 9.25 | 8.7 | 33 | 40 | 1.27 | 0.03 | 0.06 | 0.09 | √ | × | 1000
LP33-190F | 1.9 | 3.8 | 9.5 | 3.5 | 33 | 40 | 0.9 | 0.045 | 0.063 | 0.092 | √ | × | 1000
LP33-250F | 2.5 | 5 | 12.5 | 10.3 | 33 | 40 | 1.34 | 0.02 | 0.04 | 0.07 | √ | × | 500
LP33-300F | 3 | 6 | 15 | 10.8 | 33 | 40 | 2 | 0.02 | 0.05 | 0.08 | √ | × | 500
LP33-400F | 4 | 8 | 20 | 12.7 | 33 | 40 | 2.5 | 0.01 | 0.03 | 0.05 | √ | × | 500
LP33-500F | 5 | 10 | 25 | 14.5 | 33 | 40 | 3 | 0.01 | 0.03 | 0.05 | √ | × | 500
LP33-600F | 6 | 12 | 30 | 16 | 33 | 40 | 3.5 | 0.005 | 0.02 | 0.04 | √ | × | 500
LP33-700F | 7 | 14 | 35 | 17.5 | 33 | 40 | 3.8 | 0.005 | 0.02 | 0.03 | √ | × | 500
LP33-800F | 8 | 16 | 40 | 18.8 | 33 | 40 | 4 | 0.005 | 0.02 | 0.02 | √ | × | 500
LP33-900F | 9 | 18 | 45 | 20 | 33 | 40 | 4.2 | 0.005 | 0.01 | 0.02 | √ | × | 500
LP60-005F | 0.05 | 0.1 | 0.25 | 5 | 60 | 40 | 0.26 | 7.3 | 11.1 | 20 | × | × | 1000
LP60-010F | 0.1 | 0.2 | 0.5 | 8 | 60 | 40 | 0.51 | 2.5 | 4.5 | 7.5 | √ | √ | 1000
LP60-017F | 0.17 | 0.34 | 0.85 | 5 | 60 | 40 | 0.6 | 2 | 3.2 | 5.7 | √ | √ | 1000
LP60-020F | 0.2 | 0.4 | 1 | 3.6 | 60 | 40 | 0.52 | 1.5 | 2.84 | 4.5 | √ | √ | 1000
LP60-025F | 0.25 | 0.5 | 1.25 | 3.2 | 60 | 40 | 0.52 | 1 | 1.95 | 3 | √ | √ | 1000
LP60-030F | 0.3 | 0.6 | 1.5 | 3 | 60 | 40 | 0.59 | 0.76 | 1.36 | 2.15 | √ | √ | 1000
LP60-040F | 0.4 | 0.8 | 2 | 3.8 | 60 | 40 | 0.66 | 0.52 | 0.86 | 1.29 | √ | √ | 1000
LP60-050F | 0.5 | 1 | 2.5 | 4 | 60 | 40 | 0.8 | 0.41 | 0.77 | 1.17 | √ | √ | 1000
LP60-065F | 0.65 | 1.3 | 3.25 | 5.3 | 60 | 40 | 0.9 | 0.27 | 0.48 | 0.72 | √ | √ | 1000
LP60-075F | 0.75 | 1.5 | 3.75 | 6.3 | 60 | 40 | 0.95 | 0.18 | 0.4 | 0.6 | √ | √ | 500
LP60-090F | 0.9 | 1.8 | 4.5 | 7.2 | 60 | 40 | 1 | 0.14 | 0.31 | 0.47 | √ | √ | 500
LP60-110F | 1.1 | 2.2 | 5.5 | 8.2 | 60 | 40 | 1.51 | 0.14 | 0.25 | 0.38 | √ | √ | 500
LP60-135F | 1.35 | 2.7 | 6.75 | 9.6 | 60 | 40 | 1.71 | 0.12 | 0.19 | 0.3 | √ | √ | 500
LP60-160F | 1.6 | 3.2 | 8 | 11.4 | 60 | 40 | 1.98 | 0.09 | 0.14 | 0.22 | √ | √ | 1000
LP60-185F | 1.85 | 3.7 | 9.25 | 12.6 | 60 | 40 | 2.1 | 0.08 | 0.12 | 0.19 | √ | √ | 1000
LP60-250F | 2.5 | 5 | 12.5 | 15.6 | 60 | 40 | 2.5 | 0.05 | 0.08 | 0.13 | √ | √ | 500
LP60-300F | 3 | 6 | 15 | 19.8 | 60 | 40 | 2.8 | 0.04 | 0.06 | 0.1 | √ | √ | 500
LP60-375F | 3.75 | 7.5 | 18.75 | 24 | 60 | 40 | 3.2 | 0.03 | 0.05 | 0.08 | √ | √ | 250
LP75-020SF | 0.2 | 0.4 | 1 | 3.6 | 75 | 40 | 0.52 | 1.5 | 2.84 | 4.52 | √ | × | 1000
LP75-025SF | 0.25 | 0.5 | 1.25 | 3.2 | 75 | 40 | 0.52 | 1 | 1.95 | 3 | √ | × | 1000
LP75-030SF | 0.3 | 0.6 | 1.5 | 3 | 75 | 40 | 0.59 | 0.76 | 1.36 | 2.13 | √ | × | 1000
LP75-040SF | 0.4 | 0.8 | 2 | 3.8 | 75 | 40 | 0.66 | 0.52 | 0.86 | 1.29 | √ | × | 1000
LP75-050F | 0.5 | 1 | 2.5 | 4 | 75 | 40 | 0.8 | 0.41 | 0.77 | 1.17 | √ | × | 1000
LP75-065F | 0.65 | 1.3 | 3.25 | 5.3 | 75 | 40 | 0.9 | 0.27 | 0.48 | 0.72 | √ | × | 1000
LP75-075F | 0.75 | 1.5 | 3.75 | 6.3 | 75 | 40 | 0.95 | 0.18 | 0.4 | 0.6 | √ | × | 500
LP75-090F | 0.9 | 1.8 | 4.5 | 7.2 | 75 | 40 | 1 | 0.14 | 0.31 | 0.47 | √ | × | 500
LP75-110F | 1.1 | 2.2 | 5.5 | 8.2 | 75 | 40 | 1.51 | 0.14 | 0.25 | 0.38 | √ | × | 500
LP75-135F | 1.35 | 2.7 | 6.75 | 9.6 | 75 | 40 | 1.71 | 0.12 | 0.19 | 0.3 | √ | × | 500
LP75-160F | 1.6 | 3.2 | 8 | 11.4 | 75 | 40 | 1.98 | 0.09 | 0.14 | 0.22 | √ | × | 1000
LP75-185F | 1.85 | 3.7 | 9.25 | 12.6 | 75 | 40 | 2.1 | 0.08 | 0.12 | 0.19 | √ | × | 1000
LP75-250F | 2.5 | 5 | 12.5 | 15.6 | 75 | 40 | 2.5 | 0.05 | 0.08 | 0.13 | √ | × | 500
LP75-300F | 3 | 6 | 15 | 19.8 | 75 | 40 | 2.8 | 0.04 | 0.06 | 0.1 | √ | × | 500
LP75-375F | 3.75 | 7.5 | 18.75 | 24 | 75 | 40 | 3.2 | 0.03 | 0.05 | 0.08 | √ | × | 500
LBN100F | 0.1 | 0.25 | 0.5 | 3.6 | 135 | 1.2 | 1 | 5.6 | 10 | 20 | × | × | 1000
LBN150F | 0.15 | 0.35 | 0.75 | 3.2 | 135 | 2 | 1.4 | 2.3 | 6.5 | 10.7 | × | × | 1000
LBN160F | 0.16 | 0.37 | 0.8 | 15 | 135 | 2 | 1.5 | 2.5 | 4.1 | 7.8 | × | × | 1000
LBN200F | 0.2 | 0.5 | 1 | 3 | 135 | 3 | 1.5 | 1.7 | 3.4 | 6.1 | × | × | 1000
LBN250F | 0.25 | 0.56 | 1.25 | 8 | 135 | 3.5 | 1.7 | 1.25 | 1.65 | 3.5 | × | × | 1000
LBN300F | 0.3 | 0.7 | 1.5 | 5.8 | 135 | 4 | 1.7 | 0.9 | 1.55 | 3 | × | × | 500
LBN350F | 0.35 | 0.75 | 1.75 | 7 | 135 | 4.5 | 2 | 0.85 | 1.2 | 2.45 | × | × | 500
LBN400F | 0.4 | 0.9 | 2 | 5 | 135 | 5.5 | 2 | 0.72 | 1.25 | 2.36 | × | × | 500
LBN500F | 0.5 | 1.2 | 2.5 | 5.3 | 135 | 6.5 | 2 | 0.55 | 0.85 | 1.68 | × | × | 500
LBN650F | 0.65 | 1.3 | 3.25 | 6.5 | 135 | 7 | 2.6 | 0.4 | 0.65 | 1.26 | × | × | 500
LBN800F | 0.8 | 1.6 | 4 | 7 | 135 | 8 | 2.6 | 0.3 | 0.59 | 0.93 | × | × | 500
LBN900F | 0.9 | 1.8 | 4.5 | 7.2 | 135 | 9 | 2.6 | 0.2 | 0.47 | 0.7 | × | × | 1000
LBN1100F | 1.1 | 2.2 | 5.5 | 7.3 | 135 | 11 | 2.9 | 0.15 | 0.5 | 0.68 | × | × | 1000
LBN1250F | 1.25 | 2.5 | 6.25 | 18 | 135 | 12.5 | 2.9 | 0.12 | 0.4 | 0.65 | × | × | 1000
LBN1350F | 1.35 | 2.7 | 6.75 | 7.5 | 135 | 13.5 | 2.9 | 0.11 | 0.38 | 0.52 | × | × | 1000
LBN1600F | 1.6 | 3.2 | 8 | 11.4 | 135 | 16 | 2.9 | 0.09 | 0.22 | 0.33 | × | × | 250
LBN1850F | 1.85 | 3.7 | 9.25 | 12.6 | 135 | 19 | 3 | 0.08 | 0.19 | 0.29 | × | × | 250
LBN2000F | 2 | 4 | 10 | 36 | 135 | 20 | 3.5 | 0.08 | 0.15 | 0.21 | × | × | 250
LBN2500F | 2.5 | 5 | 12.5 | 15.6 | 135 | 20 | 4 | 0.05 | 0.13 | 0.19 | × | × | 250
LBN3000F | 3 | 6 | 15 | 19.8 | 135 | 20 | 4.5 | 0.04 | 0.1 | 0.15 | × | × | 250
LBN3750F | 3.75 | 7.5 | 18.75 | 24 | 135 | 20 | 4.5 | 0.03 | 0.08 | 0.12 | × | × | 250

## SMD CHIP FUSE
1140 SMD Fuse
Part No. | Rated Current(A) | Rated Voltage (V)DC | Fuse DCR(mΩ) | Breaking(A) | Size(mm) | MPQ(PCS)
1140WNF800A250V | 8 | 125 | 8.61 | 150 | 11.3*4.0*4.0 | 1500
1140WNF630A250V | 6.3 | 125 | 12 | 150 | 11.3*4.0*4.0 | 1500
1140WNF500A250V | 5 | 250 | 15.4 | 150 | 11.3*4.0*4.0 | 1500
1140WNF400A250V | 4 | 250 | 22.7 | 150 | 11.3*4.0*4.0 | 1500
1140WNF315A400V | 3.15 | 400 | 31 | 100 | 11.3*4.0*4.0 | 1500
1140WNF250A400V | 2.5 | 400 | 40.2 | 100 | 11.3*4.0*4.0 | 1500
1140WNF200A400V | 2 | 400 | 52.4 | 100 | 11.3*4.0*4.0 | 1500
1140WNF160A400V | 1.6 | 400 | 71.35 | 100 | 11.3*4.0*4.0 | 1500
1140WNF125A400V | 1.25 | 400 | 106.1 | 100 | 11.3*4.0*4.0 | 1500
1140WNF100A400V | 1 | 400 | 147 | 100 | 11.3*4.0*4.0 | 1500
1140WNF080A400V | 0.8 | 400 | 418 | 100 | 11.3*4.0*4.0 | 1500
1140WNF063A400V | 0.63 | 400 | 512 | 100 | 11.3*4.0*4.0 | 1500
1140WNF050A400V | 0.5 | 400 | 912 | 100 | 11.3*4.0*4.0 | 1500
1140WNF040A400V | 0.4 | 400 | 1820 | 100 | 11.3*4.0*4.0 | 1500
1140WLS6000A060V | 60 | 60 | 0.5 | 500 | 11.3*4.0*4.0 | 1500
1140WLS5000A060V | 50 | 60 | 0.55 | 500 | 11.3*4.0*4.0 | 1500
1140WLS4000A072V | 40 | 72 | 1.16 | 500 | 11.3*4.0*4.0 | 1500
1140WLS3000A072V | 30 | 72 | 1.78 | 500 | 11.3*4.0*4.0 | 1500
1140WLS2500A072V | 25 | 72 | 2.16 | 500 | 11.3*4.0*4.0 | 1500
1140WLS2000A072V | 20 | 72 | 2.78 | 500 | 11.3*4.0*4.0 | 1500
1140WLS1500A072V | 15 | 72 | 3.65 | 500 | 11.3*4.0*4.0 | 1500
1140WNS1000A072V | 10 | 72 | 5.7 | 150 | 11.3*4.0*4.0 | 1500
1140WNS800A072V | 8 | 72 | 6.82 | 150 | 11.3*4.0*4.0 | 1500
1140WNS630A072V | 6.3 | 72 | 10.61 | 150 | 11.3*4.0*4.0 | 1500
1140WNS500A250V | 5 | 250 | 12 | 150 | 11.3*4.0*4.0 | 1500
1140WNS400A250V | 4 | 250 | 14.7 | 150 | 11.3*4.0*4.0 | 1500
1140WNS315A350V | 3.15 | 350 | 255 | 100 | 11.3*4.0*4.0 | 1500
1140WNS250A350V | 2.5 | 350 | 25.6 | 100 | 11.3*4.0*4.0 | 1500
1140WNS200A350V | 2 | 350 | 37 | 100 | 11.3*4.0*4.0 | 1500
1140WNS160A350V | 1.6 | 350 | 46 | 100 | 11.3*4.0*4.0 | 1500
1140WNS125A350V | 1.25 | 350 | 65.3 | 100 | 11.3*4.0*4.0 | 1500
1140WNS100A350V | 1 | 350 | 106.8 | 100 | 11.3*4.0*4.0 | 1500
1140WNS080A350V | 0.8 | 350 | 132 | 100 | 11.3*4.0*4.0 | 1500
1140WNS075A350V | 0.75 | 350 | 140 | 100 | 11.3*4.0*4.0 | 1500
1140WNS063A350V | 0.63 | 350 | 180 | 100 | 11.3*4.0*4.0 | 1500
1140WNS050A350V | 0.5 | 350 | 277 | 100 | 11.3*4.0*4.0 | 1500
2410 SMD Fuse
Part No. | Rated Current(A) | Rated Voltage (V)DC | Fuse DCR(mΩ) | Breaking(A) | Size(mm) | MPQ(PCS)
2410WLF4000A063V | 40 | 63 | 0.9 | 500 | 6.1*2.57*2.57 | 1000
2410WLF3000A072V | 30 | 72 | 1.04 | 500 | 6.5*2.8*2.8 | 1000
2410WLF2500A072V | 25 | 72 | 1.53 | 500 | 6.5*2.8*2.8 | 1000
2410WLF2000A072V | 20 | 72 | 1.98 | 500 | 6.5*2.8*2.8 | 1000
2410WSF150A125V | 1.5 | 125 | 144 | 50 | 6.5*2.8*2.8 | 1000
2410WSF100A125V | 1 | 125 | 247 | 50 | 6.5*2.8*2.8 | 1000
2410WSF080A125V | 0.8 | 125 | 341 | 50 | 6.5*2.8*2.8 | 1000
2410WSF075A125V | 0.75 | 125 | 401 | 50 | 6.5*2.8*2.8 | 1000
2410WSF050A125V | 0.5 | 125 | 743 | 50 | 6.5*2.8*2.8 | 1000
2410WSF037A125V | 0.375 | 125 | 393 | 50 | 6.5*2.8*2.8 | 1000
2410WSF031A125V | 0.315 | 125 | 516 | 50 | 6.5*2.8*2.8 | 1000
2410WSF025A125V | 0.25 | 125 | 742 | 50 | 6.5*2.8*2.8 | 1000
2410WNF1500A125V | 15 | 125 | 3.3 | 50 | 6.5*2.8*2.8 | 1000
2410WNF1200A125V | 12 | 125 | 4.1 | 50 | 6.5*2.8*2.8 | 1000
2410WNF1000A125V | 10 | 125 | 4.9 | 300 | 6.5*2.8*2.8 | 1000
2410WNF800A125V | 8 | 125 | 6.35 | 300 | 6.5*2.8*2.8 | 1000
2410WNF700A125V | 7 | 125 | 7.3 | 300 | 6.5*2.8*2.8 | 1000
2410WNF630A125V | 6.3 | 125 | 7.6 | 300 | 6.5*2.8*2.8 | 1000
2410WNF500A125V | 5 | 125 | 9.6 | 300 | 6.5*2.8*2.8 | 1000
2410WNF400A125V | 4 | 125 | 13.4 | 300 | 6.5*2.8*2.8 | 1000
2410WNF315A125V | 3.15 | 125 | 17.81 | 300 | 6.5*2.8*2.8 | 1000
2410WNF300A125V | 3 | 125 | 17.8 | 300 | 6.5*2.8*2.8 | 1000
2410WNF250A125V | 2.5 | 125 | 20 | 300 | 6.5*2.8*2.8 | 1000
2410WNF200A125V | 2 | 125 | 25.2 | 300 | 6.5*2.8*2.8 | 1000
2410WFS1200A125V | 12 | 125 | 5 | 50 | 6.5*2.8*2.8 | 1000
2410WFS800A125V | 8 | 125 | 6.9 | 50 | 6.5*2.8*2.8 | 1000
2410WFS700A125V | 7 | 125 | 8.2 | 50 | 6.5*2.8*2.8 | 1000
2410WFS630A125V | 6.3 | 125 | 9 | 50 | 6.5*2.8*2.8 | 1000
2410WFS500A125V | 5 | 125 | 11.8 | 50 | 6.5*2.8*2.8 | 1000
2410WFS400A125V | 4 | 125 | 15.4 | 50 | 6.5*2.8*2.8 | 1000
2410WFS350A125V | 3.5 | 125 | 18.5 | 50 | 6.5*2.8*2.8 | 1000
2410WFS315A125V | 3.15 | 125 | 20.6 | 50 | 6.5*2.8*2.8 | 1000
2410WFS300A125V | 3 | 125 | 21.6 | 50 | 6.5*2.8*2.8 | 1000
2410WFS250A125V | 2.5 | 125 | 23.3 | 50 | 6.5*2.8*2.8 | 1000
2410WFS200A125V | 2 | 125 | 88.45 | 50 | 6.5*2.8*2.8 | 1000
2410WFS160A125V | 1.6 | 125 | 124 | 50 | 6.5*2.8*2.8 | 1000
2410WFS125A125V | 1.25 | 125 | 166 | 50 | 6.5*2.8*2.8 | 1000
2410WFS125A125V | 1.25 | 125 | 246 | 50 | 6.5*2.8*2.8 | 1000
2410WFS100A125V | 1 | 125 | 246 | 50 | 6.5*2.8*2.8 | 1000
2410WFS080A125V | 0.8 | 125 | 306 | 50 | 6.5*2.8*2.8 | 1000
2410WFS075A125V | 0.75 | 125 | 350 | 50 | 6.5*2.8*2.8 | 1000
2410WFS063A125V | 0.63 | 125 | 396 | 50 | 6.5*2.8*2.8 | 1000
2410WFS050A125V | 0.5 | 125 | 602 | 50 | 6.5*2.8*2.8 | 1000
2410WFS040A125V | 0.4 | 125 | 966 | 50 | 6.5*2.8*2.8 | 1000
2410WFSF037A125V | 0.375 | 125 | 980 | 50 | 6.5*2.8*2.8 | 1000
2410WFS031A125V | 0.315 | 125 | 1388 | 50 | 6.5*2.8*2.8 | 1000
2410WFS025A125V | 0.25 | 125 | 786 | 50 | 6.5*2.8*2.8 | 1000
2410WHS700A350V | 7 | 250 | 8.2 | 50 | 6.5*2.8*2.8 | 1000
2410WHS500A350V | 5 | 250 | 12 | 50 | 6.5*2.8*2.8 | 1000
2410WHS400A350V | 4 | 250 | 16 | 50 | 6.5*2.8*2.8 | 1000
2410WHS315A350V | 3.15 | 250 | 20.6 | 50 | 6.5*2.8*2.8 | 1000
2410WHS300A350V | 3 | 250 | 21.6 | 50 | 6.5*2.8*2.8 | 1000
2410WHS250A350V | 2.5 | 250 | 27 | 50 | 6.5*2.8*2.8 | 1000
2410WHS200A350V | 2 | 250 | 88.5 | 50 | 6.5*2.8*2.8 | 1000
2410WHS160A350V | 1.6 | 250 | 124 | 50 | 6.5*2.8*2.8 | 1000
2410WHS125A350V | 1.25 | 250 | 188 | 50 | 6.5*2.8*2.8 | 1000
2410WHS100A350V | 1 | 250 | 246 | 50 | 6.5*2.8*2.8 | 1000
2410WHS080A350V | 0.8 | 250 | 350 | 50 | 6.5*2.8*2.8 | 1000
2410WHS063A350V | 0.63 | 250 | 434 | 50 | 6.5*2.8*2.8 | 1000
2410WHS050A350V | 0.5 | 250 | 602 | 50 | 6.5*2.8*2.8 | 1000
2410WHS040A350V | 0.4 | 250 | 966 | 50 | 6.5*2.8*2.8 | 1000
2410WHS031A350V | 0.315 | 250 | 1388 | 50 | 6.5*2.8*2.8 | 1000
2410WHS025A350V | 0.25 | 250 | 786 | 50 | 6.5*2.8*2.8 | 1000
2410WNS700A125V | 7 | 125 | 9.145 | 50 | 6.5*2.8*2.8 | 1000
2410WNS630A125V | 6.3 | 125 | 8.61 | 50 | 6.5*2.8*2.8 | 1000
2410WNS500A125V | 5 | 125 | 11.78 | 50 | 6.5*2.8*2.8 | 1000
2410WNS400A125V | 4 | 125 | 15.7 | 50 | 6.5*2.8*2.8 | 1000
2410WNS315A125V | 3.15 | 125 | 22 | 50 | 6.5*2.8*2.8 | 1000
2410WNS300A125V | 3 | 125 | 29.6 | 50 | 6.5*2.8*2.8 | 1000
2410WNS250A125V | 2.5 | 125 | 35 | 50 | 6.5*2.8*2.8 | 1000
2410WNS200A125V | 2 | 125 | 39 | 50 | 6.5*2.8*2.8 | 1000
2410WNS160A125V | 1.6 | 125 | 43 | 50 | 6.5*2.8*2.8 | 1000
2410WNS125A125V | 0.63 | 125 | 56 | 50 | 6.5*2.8*2.8 | 1000
2410WNS100A125V | 1 | 125 | 97.8 | 50 | 6.5*2.8*2.8 | 1000
2410WNS080A125V | 0.8 | 125 | 132.25 | 50 | 6.5*2.8*2.8 | 1000
2410WNS063A125V | 0.63 | 125 | 195.5 | 50 | 6.5*2.8*2.8 | 1000
2410WNS050A125V | 0.5 | 125 | 285.5 | 50 | 6.5*2.8*2.8 | 1000
2410WNS040A125V | 0.4 | 125 | 415.5 | 50 | 6.5*2.8*2.8 | 1000
2410WNS031A125V | 0.315 | 125 | 500 | 50 | 6.5*2.8*2.8 | 1000
2410WNS025A125V | 0.25 | 125 | 639 | 50 | 6.5*2.8*2.8 | 1000
WCAF2410F2000A065V | 20 | 65 | 0.003 | 300 | 6.1*2.49*2.16 | 2000
WCAF2410F1500A065V | 15 | 65 | 0.004 | 300 | 6.1*2.49*2.16 | 2000
WCAF2410F1200A065V | 12 | 65 | 0.005 | 300 | 6.1*2.49*2.16 | 2000
WCAF2410F1000A125V | 10 | 125 | 0.006 | 300 | 6.1*2.49*2.16 | 2000
WCAF2410F0800A125V | 8 | 125 | 0.008 | 50 | 6.1*2.49*2.16 | 2000
WCAF2410F0700A125V | 7 | 125 | 0.009 | 50 | 6.1*2.49*2.16 | 2000
WCAF2410F0630A125V | 6.3 | 125 | 0.011 | 50 | 6.1*2.49*2.16 | 2000
WCAF2410F0500A125V | 5 | 125 | 0.014 | 50 | 6.1*2.49*2.16 | 2000
WCAF2410F0400A125V | 4 | 125 | 0.017 | 50 | 6.1*2.49*2.16 | 2000
WCAF2410F0350A125V | 3.5 | 125 | 0.022 | 50 | 6.1*2.49*2.16 | 2000
WCAF2410F0315A125V | 3.15 | 125 | 0.023 | 50 | 6.1*2.49*2.16 | 2000
WCAF2410F0300A125V | 3 | 125 | 0.025 | 50 | 6.1*2.49*2.16 | 2000
WCAF2410F0250A125V | 2.5 | 125 | 0.031 | 50 | 6.1*2.49*2.16 | 2000
WCAF2410F0200A250V | 2 | 250 | 0.045 | 100 | 6.1*2.49*2.16 | 2000
WCAF2410F0150A250V | 1.5 | 250 | 0.063 | 100 | 6.1*2.49*2.16 | 2000
WCAF2410F0125A250V | 1.25 | 250 | 0.072 | 100 | 6.1*2.49*2.16 | 2000
WCAF2410F0100A250V | 1 | 250 | 0.092 | 100 | 6.1*2.49*2.16 | 2000
WCAF2410F0075A250V | 0.75 | 250 | 0.146 | 100 | 6.1*2.49*2.16 | 2000
WCAF2410F0063A250V | 0.63 | 250 | 0.171 | 100 | 6.1*2.49*2.16 | 2000
WCAF2410F0050A250V | 0.5 | 250 | 0.229 | 100 | 6.1*2.49*2.16 | 2000
1206 SMD Fuse
Part No. | Rated Current(A) | Rated Voltage (V)DC | Fuse DCR(mΩ) | Breaking(A) | Size(mm) | MPQ(PCS)
1206WLS125A072V | 1.25 | 72 | 325 | 50 | 3.2*1.6*.06 | 3000
1206WLS100A072V | 1 | 72 | 460 | 50 | 3.2*1.6*.06 | 3000
1206WLS075A072V | 0.75 | 72 | 840 | 50 | 3.2*1.6*.06 | 3000
1206WLS063A072V | 0.63 | 72 | 1000 | 50 | 3.2*1.6*.06 | 3000
1206WHF2000A048V | 20 | 48 | 2.25 | 150 | 3.2*1.6*0.6 | 3000
1206WHF1500A048V | 15 | 48 | 3.5 | 150 | 3.2*1.6*0.6 | 3000
1206WHF1200A048V | 12 | 48 | 5.25 | 150 | 3.2*1.6*0.6 | 3000
1206WHF1000A048V | 10 | 48 | 5.5 | 150 | 3.2*1.6*0.6 | 3000
1206WHF800A048V | 8 | 48 | 7 | 150 | 3.2*1.6*0.6 | 3000
1206WHF700A072V | 7 | 72 | 11 | 50 | 3.2*1.6*0.6 | 3000
1206WHF600A072V | 6 | 72 | 14.5 | 50 | 3.2*1.6*0.6 | 3000
1206WHF500A072V | 5 | 72 | 14.5 | 50 | 3.2*1.6*0.6 | 3000
1206WHF400A072V | 4 | 72 | 20 | 50 | 3.2*1.6*0.6 | 3000
1206WHF350A072V | 3.5 | 72 | 25 | 50 | 3.2*1.6*0.6 | 3000
1206WHF300A125V | 3 | 125 | 33 | 50 | 3.2*1.6*0.6 | 3000
1206WHF250A125V | 2.5 | 125 | 38 | 50 | 3.2*1.6*0.6 | 3000
1206WHF200A125V | 2 | 125 | 77.5 | 50 | 3.2*1.6*0.6 | 3000
1206WHF150A125V | 1.5 | 125 | 118 | 50 | 3.2*1.6*0.6 | 3000
1206WHF125A125V | 1.25 | 125 | 170 | 50 | 3.2*1.6*0.6 | 3000
1206WHF100A125V | 1 | 125 | 250 | 50 | 3.2*1.6*0.6 | 3000
1206WHF075A125V | 0.75 | 125 | 900 | 50 | 3.2*1.6*0.6 | 3000
1206WHF050A125V | 0.5 | 125 | 1000 | 50 | 3.2*1.6*0.6 | 3000
1206WHF037A125V | 0.375 | 125 | 1800 | 50 | 3.2*1.6*0.6 | 3000
1206WHF025A125V | 0.25 | 125 | 3600 | 50 | 3.2*1.6*0.6 | 3000
1206WLF4000A032V | 40 | 32 | 0.86 | 200 | 3.2*1.6*0.75 | 3000
1206WLF3000A032V | 30 | 32 | 1.145 | 150 | 3.2*1.6*0.75 | 3000
1206WLF2500A032V | 25 | 32 | 1.5 | 150 | 3.2*1.6*0.75 | 3000
1206WLF2000A032V | 20 | 32 | 1.75 | 150 | 3.2*1.6*0.75 | 3000
1206WLF1500A032V | 15 | 32 | 3.65 | 150 | 3.2*1.6*0.6 | 3000
1206WLF1200A032V | 12 | 32 | 5 | 150 | 3.2*1.6*0.6 | 3000
1206WLF1000A032V | 10 | 32 | 6.5 | 150 | 3.2*1.6*0.6 | 3000
1206WLF800A032V | 8 | 32 | 8.25 | 150 | 3.2*1.6*0.6 | 3000
1206WLF700A032V | 7 | 32 | 11.75 | 50 | 3.2*1.6*0.6 | 3000
1206WLF600A032V | 6 | 32 | 15 | 50 | 3.2*1.6*0.6 | 3000
1206WLF500A032V | 5 | 32 | 23 | 50 | 3.2*1.6*0.6 | 3000
1206WLF450A032V | 4.5 | 32 | 28 | 50 | 3.2*1.6*0.6 | 3000
1206WLF400A072V | 4 | 72 | 33 | 50 | 3.2*1.6*0.6 | 3000
1206WLF350A072V | 3.5 | 72 | 36.5 | 50 | 3.2*1.6*0.6 | 3000
1206WLF300A072V | 3 | 72 | 48 | 50 | 3.2*1.6*0.6 | 3000
1206WLF250A072V | 2.5 | 72 | 75 | 50 | 3.2*1.6*0.6 | 3000
1206WLF200A072V | 2 | 72 | 120 | 50 | 3.2*1.6*0.6 | 3000
1206WLF150A072V | 1.5 | 72 | 215 | 50 | 3.2*1.6*0.6 | 3000
1206WLF100A072V | 1 | 72 | 465 | 50 | 3.2*1.6*0.6 | 3000
1206WLF075A072V | 0.75 | 72 | 540 | 50 | 3.2*1.6*0.6 | 3000
1206WLF050A072V | 0.5 | 72 | 1000 | 50 | 3.2*1.6*0.6 | 3000
1206WLF037A072V | 0.375 | 72 | 1750 | 50 | 3.2*1.6*0.6 | 3000
1206WLF025A072V | 0.25 | 72 | 3500 | 50 | 3.2*1.6*0.6 | 3000
1206WLS3000A032V | 30 | 32 | 1.05 | 150 | 3.2*1.6*0.06 | 3000
1206WLS2500A032V | 25 | 32 | 1.35 | 150 | 3.2*1.6*0.06 | 3000
1206WLS2000A032V | 20 | 32 | 2.65 | 150 | 3.2*1.6*0.06 | 3000
1206WLS1500A032V | 15 | 32 | 3.5 | 150 | 3.2*1.6*0.06 | 3000
1206WLS1200A032V | 12 | 32 | 5 | 150 | 3.2*1.6*0.06 | 3000
1206WLS1000A032V | 10 | 32 | 6 | 150 | 3.2*1.6*0.06 | 3000
1206WLS800A032V | 8 | 32 | 8.8 | 150 | 3.2*1.6*0.06 | 3000
1206WLS700A032V | 7 | 32 | 12 | 50 | 3.2*1.6*0.06 | 3000
1206WLS600A032V | 6 | 32 | 15 | 50 | 3.2*1.6*0.06 | 3000
1206WLS500A032V | 5 | 32 | 23 | 50 | 3.2*1.6*0.06 | 3000
1206WLS450A032V | 4.5 | 32 | 27.5 | 50 | 3.2*1.6*0.06 | 3000
1206WLS400A072V | 4 | 72 | 33 | 50 | 3.2*1.6*0.06 | 3000
1206WLS350A072V | 3.5 | 72 | 36.5 | 50 | 3.2*1.6*0.06 | 3000
1206WLS300A072V | 3 | 72 | 48 | 50 | 3.2*1.6*0.06 | 3000
1206WLS250A072V | 2.5 | 72 | 75 | 50 | 3.2*1.6*0.06 | 3000
1206WLS200A072V | 2 | 72 | 120 | 50 | 3.2*1.6*0.06 | 3000
1206WLS175A072V | 1.75 | 72 | 180 | 50 | 3.2*1.6*0.06 | 3000
1206WLS150A072V | 1.5 | 72 | 215 | 50 | 3.2*1.6*0.06 | 3000
1206WCF800A024V | 8 | 24 | 6 | 50 | 3.2*1.6*1.5 | 3000
1206WCF700A024V | 7 | 24 | 11 | 50 | 3.2*1.6*1.5 | 3000
1206WCF600A024V | 6 | 24 | 13 | 50 | 3.2*1.6*1.5 | 3000
1206WCF500A032V | 5 | 32 | 20 | 50 | 3.2*1.6*1.5 | 3000
1206WCF400A032V | 4 | 32 | 30 | 50 | 3.2*1.6*1.5 | 3000
1206WCF300A032V | 3 | 32 | 45 | 50 | 3.2*1.6*1.5 | 3000
1206WCF250A032V | 2.5 | 32 | 70 | 50 | 3.2*1.6*1.5 | 3000
1206WCF200A063V | 2 | 63 | 75-110 | 50 | 3.2*1.6*1.5 | 3000
1206WCF150A063V | 1.5 | 63 | 160 | 50 | 3.2*1.6*1.5 | 3000
1206WCF100A063V | 1 | 63 | 225 | 50 | 3.2*1.6*1.5 | 3000
1206WCS800A024V | 8 | 24 | 8 | 60 | 3.2*1.6*1.5 | 3000
1206WCS700A024V | 7 | 24 | 9 | 45 | 3.2*1.6*1.5 | 3000
1206WCS600A024V | 6 | 24 | 11 | 50 | 3.2*1.6*1.5 | 3000
1206WCS500A032V | 5 | 32 | 18 | 50 | 3.2*1.6*1.5 | 3000
1206WCS400A032V | 4 | 32 | 240 | 50 | 3.2*1.6*1.5 | 3000
1206WCS300A032V | 3 | 32 | 43 | 50 | 3.2*1.6*1.5 | 3000
1206WCS250A032V | 2.5 | 32 | 52 | 50 | 3.2*1.6*1.5 | 3000
1206WCS200A063V | 2 | 63 | 65-140 | 50 | 3.2*1.6*1.5 | 3000
1206WCS150A063V | 1.5 | 63 | 120 | 50 | 3.2*1.6*1.5 | 3000
1206WCS100A063V | 1 | 63 | 280 | 50 | 3.2*1.6*1.5 | 3000
1206WJF3000A032V |  | 32V | 1.02 | 150 | 3.2*1.6*0.9max | 3000
1206WJF2500A032V |  | 32V | 1.3 | 150 | 3.2*1.6*0.9max | 3000
1206WJF2000A032V |  | 32V | 1.86 | 150 | 3.2*1.6*0.9max | 3000
1206WJF1500A032V |  | 32V | 3.65 | 150 | 3.2*1.6*0.55 | 3000
1206WJF1200A032V |  | 32V | 5 | 150 | 3.2*1.6*0.55 | 3000
1206WJF1000A032V |  | 32V | 6.5 | 150 | 3.2*1.6*0.55 | 3000
1206WJF800A032V |  | 32V | 8.5 | 150 | 3.2*1.6*0.55 | 3000
1206WJF700A032V |  | 32V | 12 | 50 | 3.2*1.6*0.55 | 3000
1206WJF600A032V |  | 32V | 14 | 50 | 3.2*1.6*0.55 | 3000
1206WJF500A032V |  | 32V | 23 | 50 | 3.2*1.6*0.55 | 3000
1206WJF450A032V |  | 32V | 28 | 50 | 3.2*1.6*0.55 | 3000
1206WJF400A072V |  | 72V | 33 | 50 | 3.2*1.6*0.55 | 3000
1206WJF350A072V |  | 72V | 36.5 | 50 | 3.2*1.6*0.55 | 3000
1206WJF300A072V |  | 72V | 55 | 50 | 3.2*1.6*0.55 | 3000
1206WJF250A072V |  | 72V | 75 | 50 | 3.2*1.6*0.55 | 3000
1206WJF200A072V |  | 72V | 130 | 50 | 3.2*1.6*0.55 | 3000
1206WJF150A072V |  | 72V | 220 | 50 | 3.2*1.6*0.55 | 3000
1206WJF100A072V |  | 72V | 465 | 50 | 3.2*1.6*0.55 | 3000
1206WJF075A072V |  | 72V | 800 | 50 | 3.2*1.6*0.55 | 3000
0603 SMD Fuse
Part No. | Rated Current(A) | Rated Voltage (V)DC | Fuse DCR(mΩ) | Breaking(A) | Size(mm) | MPQ(PCS)
0603WNF800A032V | 8 | 32 | 7 | 50 | 1.6*0.81*0.48 | 5000
0603WNF700A032V | 7 | 32 | 9.5 | 50 | 1.6*0.81*0.48 | 5000
0603WNF600A032V | 6 | 32 | 11 | 50 | 1.6*0.81*0.48 | 5000
0603WNF500A032V | 5 | 32 | 14 | 50 | 1.6*0.81*0.48 | 5000
0603WNF400A032V | 4 | 32 | 18 | 50 | 1.6*0.81*0.48 | 5000
0603WNF350A032V | 3.5 | 32 | 28 | 50 | 1.6*0.81*0.48 | 5000
0603WNF300A032V | 3 | 32 | 35 | 50 | 1.6*0.81*0.48 | 5000
0603WNF250A032V | 2.5 | 32 | 49 | 50 | 1.6*0.81*0.48 | 5000
0603WNF200A032V | 2 | 32 | 78 | 50 | 1.6*0.81*0.48 | 5000
0603WNF150A032V | 1.5 | 32 | 150 | 50 | 1.6*0.81*0.48 | 5000
0603WNF100A032V | 1 | 32 | 250 | 50 | 1.6*0.81*0.48 | 5000
0603WNF075A032V | 0.75 | 32 | 470 | 50 | 1.6*0.81*0.48 | 5000
0603WNF050A032V | 0.5 | 32 | 1070 | 50 | 1.6*0.81*0.48 | 5000
0603WNF037A032V | 0.375 | 32 | 1800 | 50 | 1.6*0.81*0.48 | 5000
0603WNF025A032V | 0.25 | 32 | 3250 | 50 | 1.6*0.81*0.48 | 5000
0603WNS800A032V | 8 | 32 | 7 | 50 | 1.6*0.81*0.48 | 5000
0603WNS700A032V | 7 | 32 | 9.5 | 50 | 1.6*0.81*0.48 | 5000
0603WNS600A032V | 6 | 32 | 11 | 50 | 1.6*0.81*0.48 | 5000
0603WNS500A032V | 5 | 32 | 14 | 50 | 1.6*0.81*0.48 | 5000
0603WNS400A032V | 4 | 32 | 18 | 50 | 1.6*0.81*0.48 | 5000
0603WNS350A032V | 3.5 | 32 | 28 | 50 | 1.6*0.81*0.48 | 5000
0603WNS300A032V | 3 | 32 | 35 | 50 | 1.6*0.81*0.48 | 5000
0603WNS250A032V | 2.5 | 32 | 49 | 50 | 1.6*0.81*0.48 | 5000
0603WNS200A032V | 2 | 32 | 78 | 50 | 1.6*0.81*0.48 | 5000
0603WNS150A032V | 1.5 | 32 | 150 | 50 | 1.6*0.81*0.48 | 5000
0603WNS100A032V | 1 | 32 | 250 | 50 | 1.6*0.81*0.48 | 5000
0603WNS075A032V | 0.75 | 32 | 400 | 50 | 1.6*0.81*0.48 | 5000
0603WNS050A032V | 0.5 | 32 | 580 | 50 | 1.6*0.81*0.48 | 5000
0603WNS025A032V | 0.25 | 32 | 2300 | 50 | 1.6*0.81*0.48 | 5000
0603WCF600A024V | 6 | 24 | 10 | 35 | 1.6*0.81*0.48 | 4000
0603WCF500A032V | 5 | 32 | 12 | 35 | 1.6*0.81*0.48 | 4000
0603WCF400A032V | 4 | 32 | 18 | 35 | 1.6*0.81*0.48 | 4000
0603WCF300A032V | 3 | 32 | 31 | 35 | 1.6*0.81*0.48 | 4000
0603WCF250A032V | 2.5 | 32 | 32 | 35 | 1.6*0.81*0.48 | 4000
0603WCF200A032V | 2 | 32 | 44 | 35 | 1.6*0.81*0.48 | 4000
0603WCF150A032V | 1.5 | 32 | 78 | 35 | 1.6*0.81*0.48 | 4000
0603WCF125A032V | 1.25 | 32 | 100 | 25 | 1.6*0.81*0.48 | 4000
0603WCF100A032V | 1 | 32 | 131 | 35 | 1.6*0.81*0.48 | 4000
0603WCS500A032V | 5 | 32 | 11 | 50 | 1.6*0.81*0.48 | 4000
0603WCS400A032V | 4 | 32 | 17 | 50 | 1.6*0.81*0.48 | 4000
0603WCS300A032V | 3 | 32 | 28 | 50 | 1.6*0.81*0.48 | 4000
0603WCS200A032V | 2 | 32 | 52 | 50 | 1.6*0.81*0.48 | 4000
0603WCS150A032V | 1.5 | 32 | 100 | 50 | 1.6*0.81*0.48 | 4000
0603WCS100A032V | 1 | 32 | 200 | 50 | 1.6*0.81*0.48 | 4000
0603WCF150A032V-P | 1.5 | 32 | 38.5 | 35 | 1.6*0.8*0.33 | 5000
0603WCF125A032V-P | 1.25 | 32 | 51 | 35 | 1.6*0.8*0.33 | 5000
0603WCF100A032V-P | 1 | 32 | 70 | 35 | 1.6*0.8*0.33 | 5000
0603WCF075A032V-P | 0.75 | 32 | 105 | 50 | 1.6*0.8*0.33 | 5000
0402 SMD Fuse
Part No. | Rated Current(A) | Rated Voltage (V)DC | Fuse DCR(mΩ) | Breaking(A) | Size(mm) | MPQ(PCS)
0402WNF400A032V | 4 | 32V | 11.5 | 35 | 1.0*0.5*0.4 | 10000
0402WNF350A032V | 3.5 | 32V | 13.5 | 35 | 1.0*0.5*0.4 | 10000
0402WNF300A032V | 3 | 32V | 19 | 35 | 1.0*0.5*0.4 | 10000
0402WNF250A032V | 2.5 | 32V | 24.5 | 35 | 1.0*0.5*0.4 | 10000
0402WNF200A032V | 2 | 32V | 41 | 35 | 1.0*0.5*0.4 | 10000
0402WNF150A032V | 1.5 | 32V | 77 | 35 | 1.0*0.5*0.4 | 10000
0402WNF100A032V | 1 | 32V | 135 | 35 | 1.0*0.5*0.4 | 10000
0402WNF075A032V | 0.75 | 32V | 225 | 35 | 1.0*0.5*0.4 | 10000
0402WNF050A032V | 0.5 | 32V | 515 | 35 | 1.0*0.5*0.4 | 10000
0402WNF037A032V | 0.37 | 32V | 785 | 35 | 1.0*0.5*0.4 | 10000
0402WNF031A032V | 0.315 | 32V | 1050 | 35 | 1.0*0.5*0.4 | 10000
0402WNF025A032V | 0.25 | 32V | 1550 | 35 | 1.0*0.5*0.4 | 10000
0402WNF020A032V | 0.2 | 32V | 2215 | 35 | 1.0*0.5*0.4 | 10000
0402WCF500A024V | 5 | 24V | 8 | 35 | 1.0*0.5*0.5 | 10000
0402WCF400A024V | 4 | 24V | 12 | 35 | 1.0*0.5*0.5 | 10000
0402WCF300A024V | 3 | 24V | 18 | 35 | 1.0*0.5*0.5 | 10000
0402WCF200A024V | 2 | 24V | 28 | 35 | 1.0*0.5*0.5 | 10000
0402WCF150A024V | 1.5 | 24V | 49 | 35 | 1.0*0.5*0.5 | 10000
0402WCF100A024V | 1 | 24V | 120 | 35 | 1.0*0.5*0.5 | 10000
0402WCF075A024V | 0.75 | 24V | 210 | 35 | 1.0*0.5*0.5 | 10000

## SELF CONTROL FUSE
WPFxxAxK
Part No. | Rated Current(A) | Rated Voltage (V)DC | Operating Voltage(V) | Fuse DCR(mΩ) | Heater DCR(Ω) | Breaking(A) | Applicable Cells in sreies(cell) | Size(mm) | MPQ(PCS)
WPF30A1K | 30 | 62 | 4.0-6.6 | 1.0-2.5 | 0.8-1.2 | 80 | 1 | 9.5*5.0 | 3000
WPF30A2K | 30 | 62 | 5.6-9.0 | 1.0-2.5 | 0.7-2.4 | 80 | 2 | 9.5*5.0 | 3000
WPF30A3K | 30 | 62 | 8.4-19.1 | 1.0-2.5 | 3.2-5.2 | 80 | 3 | 9.5*5.0 | 3000
WPF30A4K | 30 | 62 | 10.5-23.5 | 1.0-2.5 | 4.8-8.0 | 80 | 4~5 | 9.5*5.0 | 3000
WPF30A5K | 30 | 62 | 15.0-23.5 | 1.0-2.5 | 4.8-17.2 | 80 | 5 | 9.5*5.0 | 3000
WPF30A7K | 30 | 62 | 20.2-31.5 | 1.0-2.5 | 18.8-31.2 | 80 | 6~7 | 9.5*5.0 | 3000
WPF30A7K-2 | 30 | 80 | 26.4-36.0 | 1.0-2.5 | 24.0-52.0 | 80 | 8 | 9.5*5.0 | 3000
WPF30A9K | 30 | 80 | 20.2-46.3 | 1.0-2.5 | 18.8-31.2 | 80 | 6~9 | 9.5*5.0 | 3000
WPF30A14K | 30 | 120 | 28.0-62.0 | 1.0-2.5 | 40.0-60.0 | 80 | 10~14 | 9.5*5.0 | 3000
WPF30A14K-3 | 30 | 120 | 39.6-72.0 | 1.0-2.5 | 59.0-120.0 | 80 | 15~17 | 9.5*5.0 | 3000
WPF30A14K-7 | 30 | 120 | 70.0-90.0 | 1.0-2.5 | 72.0-145.0 | 80 | 20 | 9.5*5.0 | 3000
WPF30A14K-11 | 30 | 120 | 72.0-120.0 | 1.0-2.5 | 264.0-396.0 | 80 | 22~27 | 9.5*5.0 | 3000
WPF30A14K-23 | 30 | 120 | 90-133.2 | 1.0-2.5 | 200.0-333.3 | 80 | 36 | 9.5*5.0 | 3000
WPF30A9K-2P | 30 | 80 | 20.0-30.0 | 1.0-2.5 | 10.0-20.0 | 80 | 8 LFP | 9.5*5.0 | 3000
WPF30A14K-P | 30 | 120 | 35.0-51.8 | 1.0-2.5 | 36.0-60.0 | 80 | 14 LFP | 9.5*5.0 | 3000
WPF30A14K-2P | 30 | 80 | 37.5-55.5 | 1.0-2.5 | 42.0-70.0 | 80 | 15 LFP | 9.5*5.0 | 3000
WPF30A14K-3P | 30 | 80 | 36.0-62.0 | 1.0-2.5 | 42.0-70.0 | 80 | 16 LFP | 9.5*5.0 | 3000
WPF30A14K-4P | 30 | 80 | 42.5-62.9 | 1.0-2.5 | 54.0-90.0 | 80 | 17 LFP | 9.5*5.0 | 3000
WPF30A14K-7P | 30 | 120 | 50.0-74.0 | 1.0-2.5 | 60.0-100.0 | 80 | 20 LFP | 9.5*5.0 | 3000
WPF30A14K-11P | 30 | 120 | 66.0-92.0 | 1.0-2.5 | 105-175.0 | 80 | 24 LFP | 9.5*5.0 | 3000
WPF45A2K | 45 | 80 | 7.0-9.2 | 0.5-1.5 | 0.85-1.48 | 120 | 2 | 9.5*5.0 | 3000
WPF45A3K | 45 | 80 | 9.8-13.5 | 0.5-1.5 | 1.9-2.9 | 120 | 3 | 9.5*5.0 | 3000
WPF45A4K | 45 | 80 | 13.0-18.4 | 0.5-1.5 | 3.4-5.1 | 120 | 4 | 9.5*5.0 | 3000
WPF45A5K | 45 | 80 | 16.7-23.5 | 0.5-1.5 | 5.6-8.4 | 120 | 5 | 9.5*5.0 | 3000
WPF45A5K-2 | 45 | 80 | 19.8-27.0 | 0.5-1.5 | 7.4-11.8 | 120 | 6 | 9.5*5.0 | 3000
WPF45A7K | 45 | 80 | 22.3-31.5 | 0.5-1.5 | 10.0-15.0 | 120 | 6~7 | 9.5*5.0 | 3000
WPF45A8K | 45 | 80 | 26.7-37.6 | 0.5-1.5 | 14.4-21.5 | 120 | 8 | 9.5*5.0 | 3000
WPF45A10K | 45 | 80 | 33.0-47.0 | 0.5-1.5 | 22.0-33.0 | 120 | 9~10 | 9.5*5.0 | 3000
WPF45A14K | 45 | 120 | 43.7-62.0 | 0.5-1.5 | 38.5-57.8 | 120 | 12~14 | 9.5*5.0 | 3000
WPF45A14K-2 | 45 | 120 | 52.5-67.5 | 0.5-1.5 | 46.0-83.0 | 120 | 15 | 9.5*5.0 | 3000
WPF45A14K-6 | 45 | 120 | 56.0-70.4 | 0.5-1.5 | 55.0-95.0 | 120 | 16 | 9.5*5.0 | 3000
WPF45A14K-4 | 45 | 120 | 51.0-76.5 | 0.5-1.5 | 64.0-104.0 | 120 | 17 | 9.5*5.0 | 3000
WPF45A14K-7 | 45 | 120 | 70.0-90.0 | 0.5-1.5 | 72.0-145.0 | 120 | 20 | 9.5*5.0 | 3000
WPF45A14K-11 | 45 | 120 | 84.0-108.0 | 0.5-1.5 | 117.0-210.0 | 120 | 24 | 9.5*5.0 | 3000
WPF45A9K-2P | 45 | 80 | 20.0-30.0 | 0.5-1.5 | 8.0-12.0 | 120 | 8 LFP | 9.5*5.0 | 3000
WPF45A14K-P | 45 | 120 | 36.4-51.8 | 0.5-1.5 | 27.0-41.0 | 120 | 14 LFP | 9.5*5.0 | 3000
WPF45A14K-2P | 45 | 80 | 40.0-54.0 | 0.5-1.5 | 29.2-48.4 | 120 | 15 LFP | 9.5*5.0 | 3000
WPF45A14K-3P | 45 | 80 | 36.0-62.0 | 0.5-1.5 | 46.8-78.0 | 120 | 16 LFP | 9.5*5.0 | 3000
WPF45A14K-4P | 45 | 80 | 44.2-62.9 | 0.5-1.5 | 39.6-59.2 | 120 | 17 LFP | 9.5*5.0 | 3000
WPF45A14K-7P | 45 | 120 | 50.0-74.0 | 0.5-1.5 | 55.0-75.5 | 120 | 20 LFP | 9.5*5.0 | 3000
WPF45A14K-JP | 45 | 120 | 60.0-85.0 | 0.5-1.5 | 72.5-109.0 | 120 | 23 LFP | 9.5*5.0 | 3000
WPF45A14K-11P | 45 | 120 | 72.0-92.0 | 0.5-1.5 | 85.0-156.5 | 120 | 24 LFP | 9.5*5.0 | 3000
WPF45A14K-23P | 45 | 120 | 90.0-133.2 | 0.5-1.5 | 160.0-240.0 | 120 | 36 LFP | 9.5*5.0 | 3000
WPF60A3K | 60 | 80 | 9.6-13.5 | 0.5-1.5 | 1.83-2.75 | 160 | 3 | 9.5*5.0 | 3000
WPF60A4K | 60 | 80 | 13.0-18.4 | 0.5-1.5 | 3.4-5.1 | 160 | 4 | 9.5*5.0 | 3000
WPF60A5K | 60 | 80 | 16.7-23.5 | 0.5-1.5 | 5.6-8.4 | 160 | 5 | 9.5*5.0 | 3000
WPF60A7K | 60 | 80 | 22.3-31.5 | 0.5-1.5 | 10.0-15.0 | 160 | 6~7 | 9.5*5.0 | 3000
WPF60A8K | 60 | 80 | 26.7-37.6 | 0.5-1.5 | 14.2-21.3 | 160 | 8 | 9.5*5.0 | 3000
WPF60A10K | 60 | 80 | 33.0-46.9 | 0.5-1.5 | 22.0-33.0 | 160 | 9~10 | 9.5*5.0 | 3000
WPF60A14K | 60 | 80 | 43.7-62.0 | 0.5-1.5 | 38.5-57.76 | 160 | 12~14 | 9.5*5.0 | 3000
WPF60A14K-2 | 60 | 80 | 52.5-67.5 | 0.5-1.5 | 46.0-83.0 | 160 | 15 | 9.5*5.0 | 3000
WPF60A14K-3 | 60 | 80 | 56.0-72.0 | 0.5-1.5 | 52.0-95.0 | 160 | 16 | 9.5*5.0 | 3000
WPF60A14K-4 | 60 | 80 | 59.5-76.0 | 0.5-1.5 | 70.0-105.0 | 160 | 17 | 9.5*5.0 | 3000
WPF60A14K-7 | 60 | 120 | 62.0-90.0 | 0.5-1.5 | 81.0-121.5 | 160 | 20 | 9.5*5.0 | 3000
WPF60A14K-2P | 60 | 80 | 40.0-54.0 | 0.5-1.5 | 29.2-48.4 | 160 | 15 LFP | 9.5*5.0 | 3000
WPF60A14K-3P | 60 | 80 | 36.0-62.0 | 0.5-1.5 | 46.8-78.0 | 160 | 16 LFP | 9.5*5.0 | 3000
WPF60A14K-11P | 60 | 120 | 60.0-90.0 | 0.5-1.5 | 81.0-120.0 | 160 | 24 LFP | 9.5*5.0 | 3000
WPF60A14K-23P | 60 | 150 | 90.0-133.2 | 0.5-1.5 | 160.0-240.0 | 160 | 36 LFP | 9.5*5.0 | 3000
WPFxxAxH
Part No. | Rated Current(A) | Rated Voltage (V)DC | Operating Voltage(V) | Fuse DCR(mΩ) | Heater DCR(Ω) | Breaking(A) | Applicable Cells in sreies(cell) | Size(mm) | MPQ(PCS)
WPF12A1H | 12 | 62 | 4.0-7.0 | 1.5-3.5 | 1.5-3.5 | 50 | 1 | 5.4*3.2 | 5000
WPF12A2H | 12 | 62 | 4.0-9.0 | 1.5-3.5 | 1.8-3.2 | 50 | 2 | 5.4*3.2 | 5000
WPF12A3H | 12 | 62 | 7.4-13.8 | 1.5-3.5 | 5.5-9.1 | 50 | 3 | 5.4*3.2 | 5000
WPF12A4H | 12 | 62 | 10.5-19.6 | 1.5-3.5 | 11.0-18.4 | 50 | 4 | 5.4*3.2 | 5000
WPF12A5H | 12 | 62 | 14.4-23.5 | 1.5-3.5 | 19.0-30.0 | 50 | 5 | 5.4*3.2 | 5000
WPF12A5H-3 | 12 | 62 | 17.4-32.9 | 1.5-3.5 | 31.0-50.0 | 50 | 6~7 | 5.4*3.2 | 5000
WPF12A5H-10 | 12 | 62 | 42-62.0 | 1.5-3.5 | 120.0-220.0 | 50 | 14 | 5.4*3.2 | 5000
WPF15A3H | 15 | 62 | 7.4-13.8 | 1.0-3.0 | 5.5-8.3 | 50 | 3 | 5.4*3.2 | 5000
WPF15A4H | 15 | 62 | 10.5-19.6 | 1.0-3.0 | 11.0-17.0 | 50 | 4 | 5.4*3.2 | 5000
WPF15A5H | 15 | 62 | 14.4-23.5 | 1.0-3.0 | 17.9-29.1 | 50 | 5 | 5.4*3.2 | 5000
WPF15A5H-3 | 15 | 62 | 17.4-32.9 | 1.0-3.0 | 31.0-46.5 | 50 | 6~7 | 5.4*3.2 | 5000
WPF15A5H-10 | 15 | 62 | 49.0-62.0 | 1.0-3.0 | 130.0-195.0 | 50 | 13~14 | 5.4*3.2 | 5000
WPF30A1H | 30 | 62 | 4.0-4.7 | 0.5-2.5 | 1.0-1.5 | 80 | 1 | 5.4*3.2 | 5000
WPF30A2H | 30 | 62 | 6.6-9.0 | 0.5-2.5 | 1.8-3.1 | 80 | 2 | 5.4*3.2 | 5000
WPF30A3H | 30 | 62 | 9.9-13.5 | 0.5-2.5 | 4.2-7.1 | 80 | 3 | 5.4*3.2 | 5000
WPF30A4H | 30 | 62 | 13.4-18.4 | 0.5-2.5 | 7.7-12.9 | 80 | 4 | 5.4*3.2 | 5000
WPF30A5H | 30 | 62 | 17.1-23.5 | 0.5-2.5 | 12.6-21.0 | 80 | 5 | 5.4*3.2 | 5000
WPF30A7H-3 | 30 | 62 | 19.8-27.6 | 0.5-2.5 | 17.4-28.0 | 80 | 6 | 5.4*3.2 | 5000
WPF30A7H | 30 | 62 | 23.0-31.5 | 0.5-2.5 | 22.6-37.7 | 80 | 6~7 | 5.4*3.2 | 5000
WPF30A7H-2 | 30 | 62 | 26.5-36.0 | 0.5-2.5 | 31.0-47.0 | 80 | 7~8 | 5.4*3.2 | 5000
WPF30A10H | 30 | 62 | 34.2-46.9 | 0.5-2.5 | 63.75-86.25 | 80 | 9~10 | 5.4*3.2 | 5000
WPF30A14H-X | 30 | 62 | 45.2-62.0 | 0.5-2.5 | 109.9-170.3 | 80 | 12~14 | 5.4*3.2 | 5000
WPF30A14H-3P | 30 | 62 | 40.0-60.0 | 0.5-2.5 | 78.0-120.0 | 80 | 15~16 LFP | 5.4*3.2 | 5000
WPFxxAxJ
Part No. | Rated Current(A) | Rated Voltage (V)DC | Operating Voltage(V) | Fuse DCR(mΩ) | Heater DCR(Ω) | Breaking(A) | Applicable Cells in sreies(cell) | Size(mm) | MPQ(PCS)
WPF12A1J | 12 | 48 | 3.0-4.5 | 1.5-3.5 | 0.6-1.5 | 200 | 1 | 4.0*3.0 | 5000
WPF12A2J | 12 | 48 | 4.0-9.0 | 1.5-3.5 | 2.0-3.2 | 200 | 2 | 4.0*3.0 | 5000
WPF12A3J | 12 | 48 | 7.4-13.8 | 1.5-3.5 | 5.7-9.9 | 200 | 3 | 4.0*3.0 | 5000
WPF12A4J | 12 | 48 | 10.5-19.6 | 1.5-3.5 | 11.2-20.0 | 200 | 4 | 4.0*3.0 | 5000
WPF12A5J | 12 | 48 | 14.4-23.5 | 1.5-3.5 | 17.0-34.0 | 200 | 5 | 4.0*3.0 | 5000
WPF12A7J-4 | 12 | 36 | 15.6-27.0 | 1.0-3.5 | 24.0-40.0 | 50 | 6 | 4.0*3.0 | 5000
WPF12A7J-5 | 12 | 36 | 18.2-31.5 | 1.0-3.5 | 32.0-54.0 | 50 | 7 | 4.0*3.0 | 5000
WPF12A7J-2 | 12 | 36 | 20.3-36.0 | 1.0-3.5 | 39.0-65.0 | 50 | 8 | 4.0*3.0 | 5000
WPF12A8J-2 | 12 | 48 | 27.0-40.5 | 1.5-3.5 | 52.0-83.0 | 200 | 9 | 4.0*3.0 | 5000
WPF12A7J-3 | 12 | 48 | 30.0-45.0 | 1.5-3.5 | 65.0-100.0 | 200 | 10 | 4.0*3.0 | 5000
WPF15A1J | 15 | 48 | 3.0-5.0 | 1.0-3.0 | 0.77-1.29 | 200 | 1 | 4.0*3.0 | 5000
WPF15A2J | 15 | 48 | 5.0-9.0 | 1.0-3.0 | 2.2-3.3 | 200 | 2 | 4.0*3.0 | 5000
WPF15A3J | 15 | 48 | 7.4-13.8 | 1.0-3.0 | 5.5-8.4 | 200 | 3 | 4.0*3.0 | 5000
WPF15A4J | 15 | 48 | 10.5-19.6 | 1.0-3.0 | 10.4-15.8 | 200 | 4 | 4.0*3.0 | 5000
WPF15A5J | 15 | 48 | 12.0-21.5 | 1.0-3.0 | 15.0-20.2 | 50 | 5 | 4.0*3.0 | 5000
WPF15A6J | 15 | 48 | 17.3-28.2 | 1.0-3.0 | 24.5-40.9 | 200 | 6 | 4.0*3.0 | 5000
WPF15A7J | 15 | 48 | 20.2-32.9 | 1.0-3.0 | 36.0-56.0 | 200 | 7 | 4.0*3.0 | 5000
WPF15A8J | 15 | 48 | 23.1-37.6 | 1.0-3.0 | 47.0-73.0 | 200 | 8 | 4.0*3.0 | 5000
WPF15A8J-2 | 15 | 48 | 25.0-47.0 | 1.0-3.0 | 74.0-105.0 | 200 | 9~10 | 4.0*3.0 | 5000
WPF22A2J | 22 | 48 | 6.0-9.2 | 1.8 (max:2.2) | 2.29-3.3 | 200 | 2 | 4.0*3.0 | 5000
WPF22A3J | 22 | 48 | 9.0-13.8 | 1.8 (max:2.2) | 5.5-7.4 | 200 | 3 | 4.0*3.0 | 5000
WPF22A4J | 22 | 48 | 12.0-18.5 | 1.8 (max:2.2) | 9.75-13.25 | 200 | 4 | 4.0*3.0 | 5000
WPF22A5J | 22 | 48 | 15.9-23.1 | 1.8 (max:2.2) | 16.1-23.1 | 200 | 5 | 4.0*3.0 | 5000
WPF22A5J-2 | 22 | 48 | 18.0-27.0 | 1.8 (max:2.2) | 22.0-30.0 | 200 | 6 | 4.0*3.0 | 5000
WPF22A5J-3 | 22 | 48 | 24.0-32.0 | 1.8 (max:2.2) | 29.5-46.0 | 200 | 7 | 4.0*3.0 | 5000
WFP22A5J-4 | 22 | 48 | 28.0-36.5 | 1.8 (max:2.2) | 38.5-62.5 | 200 | 8 | 4.0*3.0 | 5000
WPF22A5J-5 | 22 | 48 | 32.0-41.0 | 1.8 (max:2.2) | 49.0-76.0 | 200 | 9 | 4.0*3.0 | 5000
WPF22A8J-3 | 22 | 48 | 32.0-45.0 | 1.8 (max:2.2) | 62.0-92.0 | 200 | 10 | 4.0*3.0 | 5000
WPF05AxR
Part No. | Rated Current(A) | Rated Voltage (V)DC | Operating Voltage(V) | Fuse DCR(mΩ) | Heater DCR(Ω) | Breaking(A) | Applicable Cells in sreies(cell) | Size(mm) | MPQ(PCS)
WPF05A1R | 5 | 36 | 2.5-5.5 | 5.0-10.0 | 1.25-2.05 | 50 | 1 | 2.7*1.8 | 4000
WPF05A2R | 5 | 36 | 4.0-10.0 | 5.0-10.0 | 3.85-6.25 | 50 | 2 | 2.7*1.8 | 4000
WPF05A3R | 5 | 36 | 7.4-15.0 | 5.0-10.0 | 10.8-18.2 | 50 | 3 | 2.7*1.8 | 4000
WPF05A4R | 5 | 36 | 10.5-20.0 | 5.0-10.0 | 21.7-36.3 | 50 | 4 | 2.7*1.8 | 4000
WPF05A5R | 5 | 36 | 13.5-25.0 | 5.0-10.0 | 36.0-58.0 | 50 | 5 | 2.7*1.8 | 4000
WPF05A6R | 5 | 36 | 16.2-30.0 | 5.0-10.0 | 49.0-81.0 | 50 | 6 | 2.7*1.8 | 4000
WPF05A7R | 5 | 36 | 18.9-31.5 | 5.0-10.0 | 69.0-115.0 | 50 | 7 | 2.7*1.8 | 4000
WPF05A8R | 5 | 36 | 21.6-36.0 | 5.0-10.0 | 90.0-150.0 | 50 | 8 | 2.7*1.8 | 4000
WPF0xxxAxM
Part No. | Rated Current(A) | Rated Voltage (V)DC | Operating Voltage(V) | Fuse DCR(mΩ) | Heater DCR(Ω) | Breaking(A) | Applicable Cells in sreies(cell) | Size(mm) | MPQ(PCS)
WPF120A3M | 120 | 80 | 8.2-13.5 | 0.2-0.8 | 1.0-1.6 | 1000 | 3 | 40.0*29.4 | 600
WPF120A4M | 120 | 80 | 10.9-18.0 | 0.2-0.8 | 1.8-2.7 | 1000 | 4 | 40.0*29.4 | 600
WPF120A5M | 120 | 80 | 7.4-15.0 | 0.2-0.8 | 3.0-4.7 | 1000 | 5 | 40.0*29.4 | 600
WPF120A7M | 120 | 80 | 14.2-23.5 | 0.2-0.8 | 5.5-8.3 | 1000 | 6~7 | 40.0*29.4 | 600
WPF120A10M | 120 | 80 | 29.7-49.5 | 0.2-0.8 | 13.6-20.5 | 1000 | 8~11 | 40.0*29.4 | 600
WPF120A14M | 120 | 80 | 37.7-62.0 | 0.2-0.8 | 22.0-33.0 | 1000 | 12~14 | 40.0*29.4 | 600
WPF120A16M | 120 | 80 | 43.7-72.0 | 0.2-0.8 | 28.8-43.2 | 1000 | 15~16 | 40.0*29.4 | 600
WPF120A18M | 120 | 125 | 50.0-81.0 | 0.2-0.8 | 36.5-56.0 | 400 | 17~18 | 40.0*29.4 | 600
WPF120A20M | 120 | 125 | 60.0-90.0 | 0.2-0.8 | 45.0-83.6 | 400 | 19~20 | 40.0*29.4 | 600
WPF120A22M | 120 | 125 | 70.0-99.0 | 0.2-0.8 | 58.0-108.0 | 400 | 21~22 | 40.0*29.4 | 600
WPF120A24M | 120 | 125 | 72.0-120.0 | 0.2-0.8 | 80.0-120.0 | 400 | 22~27 | 40.0*29.4 | 600
WPF150A3M | 150 | 80 | 8.2-13.5 | 0.2-0.6 | 1.0-1.6 | 1000 | 3 | 40.0*29.4 | 600
WPF150A4M | 150 | 80 | 10.9-18.0 | 0.2-0.6 | 1.8-2.7 | 1000 | 4 | 40.0*29.4 | 600
WPF150A5M | 150 | 80 | 7.4-15.0 | 0.2-0.6 | 3.0-4.7 | 1000 | 5 | 40.0*29.4 | 600
WPF150A7M | 150 | 80 | 14.2-23.5 | 0.2-0.6 | 5.5-8.3 | 1000 | 6~7 | 40.0*29.4 | 600
WPF150A10M | 150 | 80 | 29.7-49.5 | 0.2-0.6 | 13.6-20.5 | 1000 | 8~11 | 40.0*29.4 | 600
WPF150A14M | 150 | 80 | 37.7-62.0 | 0.2-0.6 | 22.0-33.0 | 1000 | 12~14 | 40.0*29.4 | 600
WPF150A16M | 150 | 80 | 43.7-72.0 | 0.2-0.6 | 28.8-43.2 | 1000 | 15~16 | 40.0*29.4 | 600
WPF150A18M | 150 | 125 | 50.0-81.0 | 0.2-0.6 | 36.5-56.0 | 400 | 17~18 | 40.0*29.4 | 600
WPF150A20M | 150 | 125 | 60.0-90.0 | 0.2-0.6 | 45.0-83.6 | 400 | 19~20 | 40.0*29.4 | 600
WPF150A22M | 150 | 125 | 70.0-99.0 | 0.2-0.6 | 58.0-108.0 | 400 | 21~22 | 40.0*29.4 | 600
WPF150A24M | 150 | 125 | 72.0-120.0 | 0.2-0.6 | 80.0-120.0 | 400 | 22~27 | 40.0*29.4 | 600

## CSR
Part No. | Package | Pd @70℃ | Tolerance | R | TCR | MPQ
|  | （W） |  | （mΩ） | （ppm/℃） | （PCS）
MLR系列
MLR080505FR001 | 0805 | 0.5 | ±1% | 1 | 150 | 4000
MLR080505F1M50 | 0805 | 0.5 | ±1% | 1.5 | 100 | 4000
MLR080505FR002 | 0805 | 0.5 | ±1% | 2 | 75 | 5000
MLR080505FR003 | 0805 | 0.5 | ±1% | 3 | 75 | 5000
MLR080505FR004 | 0805 | 0.5 | ±1% | 4 | 75 | 4000
MLR080505FR005 | 0805 | 0.5 | ±1% | 5 | 75 | 4000
MLR080505FR010 | 0805 | 0.5 | ±1% | 10 | 50 | 4000
MLR120610FR001 | 1206 | 1 | ±1% | 1 | 75 | 4000
MLR120610F1M50 | 1206 | 1 | ±1% | 1.5 | 75 | 5000
MLR120610FR002 | 1206 | 1 | ±1% | 2 | 75 | 5000
MLR120610FR003 | 1206 | 1 | ±1% | 3 | 75 | 5000
MLR120610FR004 | 1206 | 1 | ±1% | 4 | 75 | 5000
MLR120610FR005 | 1206 | 1 | ±1% | 5 | 50 | 5000
MLR120610FR007 | 1206 | 1 | ±1% | 7 | 50 | 5000
MLR120610FR008 | 1206 | 1 | ±1% | 8 | 50 | 5000
MLR120610FR009 | 1206 | 1 | ±1% | 9 | 50 | 5000
MLR120610FR010 | 1206 | 1 | ±1% | 10 | 50 | 5000
MLR120610FR015 | 1206 | 1 | ±1% | 15 | 50 | 5000
MLR120610FR018 | 1206 | 1 | ±1% | 18 | 50 | 5000
MLR120610FR020 | 1206 | 1 | ±1% | 20 | 50 | 5000
MLR120610FR025 | 1206 | 1 | ±1% | 25 | 50 | 5000
MLR061210FR001 | 0612 | 1 | ±1% | 1.5 | 75 | 5000
MLR061210F1M50 | 0612 | 1 | ±1% | 1.5 | 75 | 5000
MLR061210FR002 | 0612 | 1 | ±1% | 1.5 | 75 | 5000
MLR061210FR003 | 0612 | 1 | ±1% | 1.5 | 75 | 5000
MLR061210FR005 | 0612 | 1 | ±1% | 1.5 | 75 | 5000
MPR系列
MPR251206F0M20 | 2512 | 6 | ±1% | 0.2 | 200 | 4000
MPR251206F0M30 | 2512 | 6 | ±1% | 0.3 | 200 | 4000
MPR251206F0M50 | 2512 | 6 | ±1% | 0.5 | 100 | 4000
MPR251205FR001 | 2512 | 5 | ±1% | 1 | 100 | 4000
MPR251205FR002 | 2512 | 5 | ±1% | 2 | 50 | 4000
MPR251204FR003 | 2512 | 4 | ±1% | 3 | 50 | 4000
MPR251203FR004 | 2512 | 3 | ±1% | 4 | 50 | 4000
MPR251203FR005 | 2512 | 3 | ±1% | 5 | 50 | 4000
MPR392112F0M20 | 3921 | 12 | ±1% | 0.2 | 200 | 3000
MPR392110F0M30 | 3921 | 10 | ±1% | 0.3 | 100 | 3000
MPR392109F0M50 | 3921 | 9 | ±1% | 0.5 | 100 | 3000
MPR392108FR001 | 3921 | 8 | ±1% | 1 | 50 | 3000
MPR392106FR002 | 3921 | 6 | ±1% | 2 | 50 | 3000
MPR392105FR003 | 3921 | 5 | ±1% | 3 | 50 | 3000
MPR392105FR004 | 3921 | 5 | ±1% | 4 | 50 | 3000
MPR392105FR005 | 3921 | 5 | ±1% | 5 | 50 | 3000
MPR593115F0M10 | 5931 | 15 | ±1% | 0.1 | 200 | 2000
MPR593115F0M20 | 5931 | 15 | ±1% | 0.2 | 100 | 2000
MPR593108F0M50 | 5931 | 8 | ±1% | 0.5 | 100 | 2000
MPR593110FR001 | 5931 | 10 | ±1% | 1 | 50 | 2000
MPR593107FR002 | 5931 | 7 | ±1% | 2 | 50 | 2000
MPR593107FR003 | 5931 | 7 | ±1% | 3 | 50 | 2000
MAR系列
MAR251202F0M50L | 2512 | 2 | ±1% | 0.5 | 150 | 4000
MAR251202FR001L | 2512 | 2 | ±1% | 1 | 100 | 4000
MAR251202FR002S | 2512 | 2 | ±1% | 2 | 50 | 4000
MAR251202FR003S | 2512 | 2 | ±1% | 3 | 50 | 4000
MAR251202FR004S | 2512 | 2 | ±1% | 4 | 50 | 4000
MAR251202FR005S | 2512 | 2 | ±1% | 5 | 50 | 4000
MAR251202FR006S | 2512 | 2 | ±1% | 6 | 50 | 4000
MAR251202FR007S | 2512 | 2 | ±1% | 7 | 50 | 4000
MAR251202FR008S | 2512 | 2 | ±1% | 8 | 50 | 4000
MAR251202FR009S | 2512 | 2 | ±1% | 9 | 50 | 4000
MAR251202FR010S | 2512 | 2 | ±1% | 10 | 50 | 4000
MAR251202FR015S | 2512 | 2 | ±1% | 15 | 50 | 4000
MAR251202FR020S | 2512 | 2 | ±1% | 20 | 50 | 4000
MAR251202FR030S | 2512 | 2 | ±1% | 30 | 50 | 4000
MAR251202FR033S | 2512 | 2 | ±1% | 33 | 50 | 4000
MAR251202FR040S | 2512 | 2 | ±1% | 40 | 50 | 4000
MAR251202FR050S | 2512 | 2 | ±1% | 50 | 50 | 4000
MAR251203F0M50L | 2512 | 3 | ±1% | 0.5 | 150 | 4000
MAR251203FR001L | 2512 | 3 | ±1% | 1 | 100 | 4000
MAR251203FR002S | 2512 | 3 | ±1% | 2 | 50 | 4000
MAR251203FR003S | 2512 | 3 | ±1% | 3 | 50 | 4000
MAR251203FR004S | 2512 | 3 | ±1% | 4 | 50 | 4000
MAR251203FR005S | 2512 | 3 | ±1% | 5 | 50 | 4000
MAR251203FR006S | 2512 | 3 | ±1% | 6 | 50 | 4000
MAR251203FR007S | 2512 | 3 | ±1% | 7 | 50 | 4000
MAR251203FR008S | 2512 | 3 | ±1% | 8 | 50 | 4000
MAR251203FR009S | 2512 | 3 | ±1% | 9 | 50 | 4000
MAR251203FR010S | 2512 | 3 | ±1% | 10 | 50 | 4000
MAR251203FR015S | 2512 | 3 | ±1% | 15 | 50 | 4000
MAR251203FR020S | 2512 | 3 | ±1% | 20 | 50 | 4000
MAR251203FR030S | 2512 | 3 | ±1% | 30 | 50 | 4000
MAR251203FR033S | 2512 | 3 | ±1% | 33 | 50 | 4000
MAR251203FR040S | 2512 | 3 | ±1% | 40 | 50 | 4000
MAR251203FR050S | 2512 | 3 | ±1% | 50 | 50 | 4000
MBR系列
MBR1206B5FR001S | 1206 | 1.5 | ±1% | 1 | 350 | 5000
MBR1206B5FR002S | 1206 | 1.5 | ±1% | 2 | 350 | 5000
MBR1206B5FR003S | 1206 | 1.5 | ±1% | 3 | 350 | 5000
MBR1206B5FR004S | 1206 | 1.5 | ±1% | 4 | 350 | 5000
MBR1206B5FR005S | 1206 | 1.5 | ±1% | 5 | 50 | 5000
MBR1206B5FR006S | 1206 | 1.5 | ±1% | 6 | 50 | 5000
MBR1206B5FR007S | 1206 | 1.5 | ±1% | 7 | 50 | 5000
MBR1206B5FR008S | 1206 | 1.5 | ±1% | 8 | 50 | 5000
MBR1206B5FR009S | 1206 | 1.5 | ±1% | 9 | 50 | 5000
MBR1206B5FR010S | 1206 | 1.5 | ±1% | 10 | 50 | 5000
MBR1206B5FR011S | 1206 | 1.5 | ±1% | 11 | 50 | 5000
MBR1206B5FR015S | 1206 | 1.5 | ±1% | 15 | 50 | 5000
MBR1206B5FR020S | 1206 | 1.5 | ±1% | 20 | 50 | 5000
MBR1206B5FR030S | 1206 | 1.5 | ±1% | 30 | 50 | 5000
MBR1206B5FR033S | 1206 | 1.5 | ±1% | 33 | 50 | 5000
MBR1206B5FR040S | 1206 | 1.5 | ±1% | 40 | 50 | 5000
MBR1206B5FR050S | 1206 | 1.5 | ±1% | 50 | 50 | 5000
MBR1206B5FR060S | 1206 | 1.5 | ±1% | 60 | 50 | 5000
MBR1206B5FR065S | 1206 | 1.5 | ±1% | 65 | 50 | 5000
MBR1206B5FR070S | 1206 | 1.5 | ±1% | 70 | 50 | 5000
MBR1206B5FR075S | 1206 | 1.5 | ±1% | 75 | 50 | 5000
MBR1206B5FR080S | 1206 | 1.5 | ±1% | 80 | 50 | 5000
MBR1206B5FR090S | 1206 | 1.5 | ±1% | 90 | 50 | 5000
MBR1206B5FR100S | 1206 | 1.5 | ±1% | 100 | 50 | 5000
MBR251202FR50ML | 2512 | 2 | ±1% | 0.5 | 50 | 4000
MBR251202FR001L | 2512 | 2 | ±1% | 1 | 50 | 4000
MBR251202F1R5ML | 2512 | 2 | ±1% | 1.5 | 50 | 4000
MBR251202FR002L | 2512 | 2 | ±1% | 2 | 50 | 4000
MBR251202F2R5ML | 2512 | 2 | ±1% | 2.5 | 50 | 4000
MBR251202FR003L | 2512 | 2 | ±1% | 3 | 50 | 4000
MBR251202F3R5ML | 2512 | 2 | ±1% | 3.5 | 50 | 4000
MBR251202FR004L | 2512 | 2 | ±1% | 4 | 50 | 4000
MBR251202FR001S | 2512 | 2 | ±1% | 1 | 350 | 4000
MBR251202FR002S | 2512 | 2 | ±1% | 2 | 350 | 4000
MBR251202F2R5MS | 2512 | 2 | ±1% | 2.5 | 50 | 4000
MBR251202FR003S | 2512 | 2 | ±1% | 3 | 50 | 4000
MBR251202F3R5MS | 2512 | 2 | ±1% | 3.5 | 50 | 4000
MBR251202FR004S | 2512 | 2 | ±1% | 4 | 50 | 4000
MBR251202FR005S | 2512 | 2 | ±1% | 5 | 50 | 4000
MBR251202FR006S | 2512 | 2 | ±1% | 6 | 50 | 4000
MBR251202FR007S | 2512 | 2 | ±1% | 7 | 50 | 4000
MBR251202FR008S | 2512 | 2 | ±1% | 8 | 50 | 4000
MBR251202FR009S | 2512 | 2 | ±1% | 9 | 50 | 4000
MBR251202FR010S | 2512 | 2 | ±1% | 10 | 50 | 4000
MBR251202FR012S | 2512 | 2 | ±1% | 12 | 50 | 4000
MBR251202FR015S | 2512 | 2 | ±1% | 15 | 50 | 4000
MBR251202FR017S | 2512 | 2 | ±1% | 17 | 50 | 4000
MBR251202FR018S | 2512 | 2 | ±1% | 18 | 50 | 4000
MBR251202FR020S | 2512 | 2 | ±1% | 20 | 50 | 4000
MBR251202FR022S | 2512 | 2 | ±1% | 22 | 50 | 4000
MBR251202FR024S | 2512 | 2 | ±1% | 24 | 50 | 4000
MBR251202FR025S | 2512 | 2 | ±1% | 25 | 50 | 4000
MBR251202FR027S | 2512 | 2 | ±1% | 27 | 50 | 4000
MBR251202FR030S | 2512 | 2 | ±1% | 30 | 50 | 4000
MBR251202FR033S | 2512 | 2 | ±1% | 33 | 50 | 4000
MBR251202FR035S | 2512 | 2 | ±1% | 35 | 50 | 4000
MBR251202FR036S | 2512 | 2 | ±1% | 36 | 50 | 4000
MBR251202FR038S | 2512 | 2 | ±1% | 38 | 50 | 4000
MBR251202FR040S | 2512 | 2 | ±1% | 40 | 50 | 4000
MBR251202FR045S | 2512 | 2 | ±1% | 45 | 50 | 4000
MBR251202FR047S | 2512 | 2 | ±1% | 47 | 50 | 4000
MBR251202FR050S | 2512 | 2 | ±1% | 50 | 50 | 4000
MBR251202FR057S | 2512 | 2 | ±1% | 57 | 50 | 4000
MBR251202FR060S | 2512 | 2 | ±1% | 60 | 50 | 4000
MBR251202FR065S | 2512 | 2 | ±1% | 65 | 50 | 4000
MBR251202FR068S | 2512 | 2 | ±1% | 68 | 50 | 4000
MBR251202FR070S | 2512 | 2 | ±1% | 70 | 50 | 4000
MBR251202FR075S | 2512 | 2 | ±1% | 75 | 50 | 4000
MBR251202FR080S | 2512 | 2 | ±1% | 80 | 50 | 4000
MBR251202FR082S | 2512 | 2 | ±1% | 82 | 50 | 4000
MBR251202FR085S | 2512 | 2 | ±1% | 85 | 50 | 4000
MBR251202FR087S | 2512 | 2 | ±1% | 87 | 50 | 4000
MBR251202FR090S | 2512 | 2 | ±1% | 90 | 50 | 4000
MBR251202FR100S | 2512 | 2 | ±1% | 100 | 50 | 4000
MBR251202FR120S | 2512 | 2 | ±1% | 120 | 50 | 4000
MBR251202FR130S | 2512 | 2 | ±1% | 130 | 50 | 4000
MBR251202FR140S | 2512 | 2 | ±1% | 140 | 50 | 4000
MBR251202FR150S | 2512 | 2 | ±1% | 150 | 50 | 4000
MBR251202FR160S | 2512 | 2 | ±1% | 160 | 50 | 4000
MBR251202FR180S | 2512 | 2 | ±1% | 180 | 50 | 4000
MBR251202FR200S | 2512 | 2 | ±1% | 200 | 50 | 4000
MBR251202FR220S | 2512 | 2 | ±1% | 220 | 50 | 4000
MBR251202FR240S | 2512 | 2 | ±1% | 240 | 50 | 4000
MBR251202FR250S | 2512 | 2 | ±1% | 250 | 50 | 4000
MBR251202FR300S | 2512 | 2 | ±1% | 300 | 50 | 4000
MBR251202FR330S | 2512 | 2 | ±1% | 330 | 50 | 4000
MBR251202FR360S | 2512 | 2 | ±1% | 360 | 50 | 4000
MBR251202FR390S | 2512 | 2 | ±1% | 390 | 50 | 4000
MBR251202FR400S | 2512 | 2 | ±1% | 400 | 50 | 4000
MBR251202FR430S | 2512 | 2 | ±1% | 430 | 50 | 4000
MBR251202FR450S | 2512 | 2 | ±1% | 450 | 50 | 4000
MBR251202FR470S | 2512 | 2 | ±1% | 470 | 50 | 4000
MBR251202FR500S | 2512 | 2 | ±1% | 500 | 50 | 4000
MBR251203FR50ML | 2512 | 3 | ±1% | 0.5 | 50 | 4000
MBR251203FR001L | 2512 | 3 | ±1% | 1 | 50 | 4000
MBR251203F1R5ML | 2512 | 3 | ±1% | 1.5 | 50 | 4000
MBR251203FR002L | 2512 | 3 | ±1% | 2 | 50 | 4000
MBR251203F2R5ML | 2512 | 3 | ±1% | 2.5 | 50 | 4000
MBR251203FR003L | 2512 | 3 | ±1% | 3 | 50 | 4000
MBR251203F3R5ML | 2512 | 3 | ±1% | 3.5 | 50 | 4000
MBR251203FR004L | 2512 | 3 | ±1% | 4 | 50 | 4000
MBR251203FR001S | 2512 | 3 | ±1% | 1 | 350 | 4000
MBR251203FR002S | 2512 | 3 | ±1% | 2 | 350 | 4000
MBR251203F2R5MS | 2512 | 3 | ±1% | 2.5 | 50 | 4000
MBR251203FR003S | 2512 | 3 | ±1% | 3 | 50 | 4000
MBR251203F3R5MS | 2512 | 3 | ±1% | 3.5 | 50 | 4000
MBR251203FR004S | 2512 | 3 | ±1% | 4 | 50 | 4000
MBR251203FR005S | 2512 | 3 | ±1% | 5 | 50 | 4000
MBR251203FR006S | 2512 | 3 | ±1% | 6 | 50 | 4000
MBR251203FR007S | 2512 | 3 | ±1% | 7 | 50 | 4000
MBR251203FR008S | 2512 | 3 | ±1% | 8 | 50 | 4000
MBR251203FR009S | 2512 | 3 | ±1% | 9 | 50 | 4000
MBR251203FR010S | 2512 | 3 | ±1% | 10 | 50 | 4000
MBR251203FR012S | 2512 | 3 | ±1% | 12 | 50 | 4000
MBR251203FR015S | 2512 | 3 | ±1% | 15 | 50 | 4000
MBR251203FR017S | 2512 | 3 | ±1% | 17 | 50 | 4000
MBR251203FR018S | 2512 | 3 | ±1% | 18 | 50 | 4000
MBR251203FR020S | 2512 | 3 | ±1% | 20 | 50 | 4000
MBR251203FR022S | 2512 | 3 | ±1% | 22 | 50 | 4000
MBR251203FR024S | 2512 | 3 | ±1% | 24 | 50 | 4000
MBR251203FR025S | 2512 | 3 | ±1% | 25 | 50 | 4000
MBR251203FR027S | 2512 | 3 | ±1% | 27 | 50 | 4000
MBR251203FR030S | 2512 | 3 | ±1% | 30 | 50 | 4000
MBR251203FR033S | 2512 | 3 | ±1% | 33 | 50 | 4000
MBR251203FR035S | 2512 | 3 | ±1% | 35 | 50 | 4000
MBR251203FR036S | 2512 | 3 | ±1% | 36 | 50 | 4000
MBR251203FR038S | 2512 | 3 | ±1% | 38 | 50 | 4000
MBR251203FR040S | 2512 | 3 | ±1% | 40 | 50 | 4000
MBR251203FR045S | 2512 | 3 | ±1% | 45 | 50 | 4000
MBR251203FR047S | 2512 | 3 | ±1% | 47 | 50 | 4000
MBR251203FR050S | 2512 | 3 | ±1% | 50 | 50 | 4000
MBR251203FR057S | 2512 | 3 | ±1% | 57 | 50 | 4000
MBR251203FR060S | 2512 | 3 | ±1% | 60 | 50 | 4000
MBR251203FR065S | 2512 | 3 | ±1% | 65 | 50 | 4000
MBR251203FR068S | 2512 | 3 | ±1% | 68 | 50 | 4000
MBR251203FR070S | 2512 | 3 | ±1% | 70 | 50 | 4000
MBR251203FR075S | 2512 | 3 | ±1% | 75 | 50 | 4000
MBR251203FR080S | 2512 | 3 | ±1% | 80 | 50 | 4000
MBR251203FR082S | 2512 | 3 | ±1% | 82 | 50 | 4000
MBR251203FR085S | 2512 | 3 | ±1% | 85 | 50 | 4000
MBR251203FR087S | 2512 | 3 | ±1% | 87 | 50 | 4000
MBR251203FR090S | 2512 | 3 | ±1% | 90 | 50 | 4000
MBR251203FR100S | 2512 | 3 | ±1% | 100 | 50 | 4000
MBR251203FR120S | 2512 | 3 | ±1% | 120 | 50 | 4000
MBR251203FR130S | 2512 | 3 | ±1% | 130 | 50 | 4000
MBR251203FR140S | 2512 | 3 | ±1% | 140 | 50 | 4000
MBR251203FR150S | 2512 | 3 | ±1% | 150 | 50 | 4000
MBR251203FR160S | 2512 | 3 | ±1% | 160 | 50 | 4000
MBR251203FR180S | 2512 | 3 | ±1% | 180 | 50 | 4000
MBR251203FR200S | 2512 | 3 | ±1% | 200 | 50 | 4000
MBR251203FR220S | 2512 | 3 | ±1% | 220 | 50 | 4000
MBR251203FR240S | 2512 | 3 | ±1% | 240 | 50 | 4000
MBR251203FR250S | 2512 | 3 | ±1% | 250 | 50 | 4000
MBR251203FR300S | 2512 | 3 | ±1% | 300 | 50 | 4000
MBR251203FR330S | 2512 | 3 | ±1% | 330 | 50 | 4000
MBR251203FR360S | 2512 | 3 | ±1% | 360 | 50 | 4000
MBR251203FR390S | 2512 | 3 | ±1% | 390 | 50 | 4000
MBR251203FR400S | 2512 | 3 | ±1% | 400 | 50 | 4000
MBR251203FR430S | 2512 | 3 | ±1% | 430 | 50 | 4000
MBR251203FR450S | 2512 | 3 | ±1% | 450 | 50 | 4000
MBR251203FR470S | 2512 | 3 | ±1% | 470 | 50 | 4000
MBR251203FR500S | 2512 | 3 | ±1% | 500 | 50 | 4000
MSR系列
MSR6820L035 | 6820 | 36 | ±1%、±5% | 0.035 | 100 | 35
MSR6820L050 | 6820 | 36 | ±1%、±5% | 0.05 | 100 | 35
MSR6820L100 | 6820 | 36 | ±1%、±5% | 0.1 | 100 | 35
MSR6820L200 | 6820 | 24 | ±1%、±5% | 0.2 | 50 | 35
MSR6820L250 | 6820 | 24 | ±1%、±5% | 0.25 | 50 | 35
MSR6820L500 | 6820 | 10 | ±1%、±5% | 0.5 | 50 | 35
MSR8420L035 | 8420 | 36 | ±1%、±5% | 0.035 | 100 | 35
MSR8420L050 | 8420 | 36 | ±1%、±5% | 0.05 | 100 | 35
MSR8420L100 | 8420 | 36 | ±1%、±5% | 0.1 | 100 | 35
MSR8420L200 | 8420 | 24 | ±1%、±5% | 0.2 | 50 | 35
MSR8420L250 | 8420 | 24 | ±1%、±5% | 0.25 | 50 | 35
MSR8420L500 | 8420 | 10 | ±1%、±5% | 0.5 | 50 | 35
MSR8436L020 | 8436 | 40 | ±1%、±5% | 0.02 | 50 | 10
MSR8436L025 | 8436 | 40 | ±1%、±5% | 0.025 | 50 | 10
MSR8436L050 | 8436 | 40 | ±1%、±5% | 0.05 | 50 | 10

## 熔断器
WCFRA80 Series
Part No. | Rated Current(A) | Rated Voltage (V)DC | Breaking Capacity | Power dissipation (100%In) | Teminal Type | Size(mm) | MPQ(PCS)
WCFRA80-B50A | 50A | 1000VDC | 50KA | 30W | B TYPE | 43*43*80 | 36
WCFRA80-B63A | 63A |  |  | 35W
WCFRA80-B80A | 80A |  |  | 40W
WCFRA80-B100A | 100A |  |  | 50W
WCFRA80-B125A | 125A |  |  | 60W
WCFRA80-B160A | 160A |  |  | 70W
WCFRA80-B200A | 200A |  |  | 80W
WCFRA80-B250A | 250A |  |  | 89W
WCFRA80-B315A | 315A |  |  | 102W
WCFRA80-B350A | 350A |  |  | 108W
WCFRA80-B400A | 400A |  |  | 118W
WCFRA80-C50A | 50A | 1000VDC | 50KA | 30W | C TYPE | 43*43*105
WCFRA80-C63A | 63A |  |  | 35W
WCFRA80-C80A | 80A |  |  | 40W
WCFRA80-C100A | 100A |  |  | 50W
WCFRA80-C125A | 125A |  |  | 60W
WCFRA80-C160A | 160A |  |  | 70W
WCFRA80-C200A | 200A |  |  | 80W
WCFRA80-C250A | 250A |  |  | 89W
WCFRA80-C315A | 315A |  |  | 102W
WCFRA80-C350A | 350A |  |  | 108W
WCFRA80-C400A | 400A |  |  | 118W
WCFRA80-D50A | 50A | 1000VDC | 50KA | 30W | D TYPE | 43*43*106
WCFRA80-D63A | 63A |  |  | 35W
WCFRA80-D80A | 80A |  |  | 40W
WCFRA80-D100A | 100A |  |  | 50W
WCFRA80-D125A | 125A |  |  | 60W
WCFRA80-D160A | 160A |  |  | 70W
WCFRA80-D200A | 200A |  |  | 80W
WCFRA80-D250A | 250A |  |  | 89W
WCFRA80-D315A | 315A |  |  | 102W
WCFRA80-D350A | 350A |  |  | 108W
WCFRA80-D400A | 400A |  |  | 118W
WCFRC80 Series
Part No. | Rated Current(A) | Rated Voltage (V)DC | Breaking Capacity | Power dissipation (100%In) | Teminal Type | Size(mm) | MPQ(PCS)
WCFRC80-B250A | 250A | 1000VDC | 50KA | 94W | B TYPE | 60*60*80 | 12
WCFRC80-B315A | 315A |  |  | 102W
WCFRC80-B350A | 350A |  |  | 108W
WCFRC80-B400A | 400A |  |  | 118W
WCFRC80-B450A | 450A |  |  | 130W
WCFRC80-B500A | 500A |  |  | 135W
WCFRC80-B550A | 550A |  |  | 142W
WCFRC80-B600A | 600A |  |  | 150W
WCFRC80-B700A | 700A |  |  | 160W
WCFRC80-C250A | 250A | 1000VDC | 50KA | 94W | C TYPE | 60*60*108
WCFRC80-C315A | 315A |  |  | 102W
WCFRC80-C350A | 350A |  |  | 108W
WCFRC80-C400A | 400A |  |  | 118W
WCFRC80-C450A | 450A |  |  | 130W
WCFRC80-C500A | 500A |  |  | 135W
WCFRC80-C550A | 550A |  |  | 142W
WCFRC80-C600A | 600A |  |  | 150W
WCFRC80-C700A | 700A |  |  | 160W
WCFRC80-C250A | 250A | 1000VDC | 50KA | 94W | D TYPE | 60*60*116
WCFRC80-C315A | 315A |  |  | 102W
WCFRC80-C350A | 350A |  |  | 108W
WCFRC80-C400A | 400A |  |  | 118W
WCFRC80-C450A | 450A |  |  | 130W
WCFRC80-C500A | 500A |  |  | 135W
WCFRC80-C550A | 550A |  |  | 142W
WCFRC80-C600A | 600A |  |  | 150W
WCFRC80-C700A | 700A |  |  | 160W
WCFRC130 Series
Part No. | Rated Current(A) | Rated Voltage (V)DC | Breaking Capacity | Power dissipation (100%In) | Teminal Type | Size(mm) | MPQ(PCS)
WCFRC130-C100A | 100A | 1500VDC | 50KA | 65W |  | 60*60*152 | 8
WCFRC130-C125A | 125A |  |  | 70W
WCFRC130-C160A | 160A |  |  | 90W
WCFRC130-C200A | 200A |  |  | 110W
WCFRC130-C250A | 250A |  |  | 130W
WCFRC130-C300A | 300A |  |  | 155W
WCFRC130-C315A | 315A |  |  | 160W
WCFRC130-C350A | 350A |  |  | 180W
WCFRC130-C400A | 400A |  |  | 200W
WCFRC130-C450A | 450A |  |  | 220W
WCFRC130-C500A | 500A |  |  | 245W
WCFRC130-D100A | 100A | 1500VDC | 50KA | 65W | D TYPE | 60*60*160
WCFRC130-D125A | 125A |  |  | 70W
WCFRC130-D160A | 160A |  |  | 90W
WCFRC130-D200A | 200A |  |  | 110W
WCFRC130-D250A | 250A |  |  | 130W
WCFRC130-D300A | 300A |  |  | 155W
WCFRC130-D315A | 315A |  |  | 160W
WCFRC130-D350A | 350A |  |  | 180W
WCFRC130-D400A | 400A |  |  | 200W
WCFRC130-D450A | 450A |  |  | 220W
WCFRC130-D500A | 500A |  |  | 245W
WCFRE130 Series
Part No. | Rated Current(A) | Rated Voltage (V)DC | Breaking Capacity | Power dissipation (100%In) | Teminal Type | Size(mm) | MPQ(PCS)
WCFRE130-C500A | 500A | 1500VDC | 50KA | 245W | C TYPE | 75*75*158 | 8
WCFRE130-C550A | 550A |  |  | 255W
WCFRE130-C600A | 600A |  |  | 270W
WCFRE130-C700A | 700A |  |  | 305W
WCFRE130-C800A | 800A |  |  | 350W
WCFRE130-D500A | 500A | 1500VDC | 50KA | 245W | D TYPE | 75*75*168
WCFRE130-D550A | 550A |  |  | 255W
WCFRE130-D600A | 600A |  |  | 270W
WCFRE130-D700A | 700A |  |  | 305W
WCFRE130-D800A | 800A |  |  | 350W
WCFRE135 Series
Part No. | Rated Current(A) | Rated Voltage (V)DC | Breaking Capacity | Power dissipation (100%In) | Teminal Type | Size(mm) | MPQ(PCS)
WCFRE135-C100A | 100A | 1500VDC | 250KA | 40W | C TYPE | 75*75*158 | 8
WCFRE135-C125A | 125A |  |  | 55W
WCFRE135-C160A | 160A |  |  | 78W
WCFRE135-C200A | 200A |  |  | 105W
WCFRE135-C250A | 250A |  |  | 135W
WCFRE135-C300A | 300A |  |  | 175W
WCFRE135-C350A | 350A |  |  | 205W
WCFRE135-C400A | 400A |  |  | 240W
WCFRE135-C450A | 450A |  |  | 280W
WCFRE135-D100A | 100A | 1500VDC | 250KA | 40W | D TYPE | 75*75*168
WCFRE135-D125A | 125A |  |  | 55W
WCFRE135-D160A | 160A |  |  | 78W
WCFRE135-D200A | 200A |  |  | 105W
WCFRE135-D250A | 250A |  |  | 135W
WCFRE135-D300A | 300A |  |  | 175W
WCFRE135-D350A | 350A |  |  | 205W
WCFRE135-D400A | 400A |  |  | 240W
WCFRE135-d450A | 450A |  |  | 280W

## ESD&EOS
Part No. | VRWM（V） | VBR（V）Min | Cj（PF） | Ipp（A） | Vc（V）@Ipp | IR （μA）Max | PPP（W） | Pin Configuration | Package | MPQ(PCS)
WS1129EW | 3 | 3.7 | 12(TYP) 20(MAX) | 11 | 8(TYP) 10(MAX) | 0.2 | 110 |  | CSP0402-2L | 15000
WE10215W | 5 | 5.5 | 17(TYP) 22(MAX) | 15 | 7.5(TYP) 9(MAX) | 0.2 | 135 |  | CSP0402-2L | 15000
WS2019KW | 5 | 5.5 | 27(TYP) 40(MAX) | 8 | 7.5(TYP) 9(MAX) | 0.2 | 72 |  | CSP0402-2L | 15000
WE2.5DMS-B | 2.5 | 3 | 15(TYP) 25(MAX) | 8 | 7(TYP) 9(MAX) | 0.5 | 72 |  | DFN0603-2L | 15000
WS6112ES | 3.3 | 3.7 | 0.22(TYP) 0.3(MAX) | 5.5 | 6(TYP) 8(MAX) | 0.1 | 44 |  | DFN0603-2L | 15000
WE03DUCS | 3.3 | 3.7 | 0.35(TYP) 0.5(MAX) | 3 | 11(TYP) 13(MAX) | 0.5 | 39 |  | DFN0603-2L | 15000
WS6183ES | 3.3 | 3.7 | 0.45(TYP) 0.55(MAX) | 10 | 6(TYP) 7(MAX) | 0.2 | 70 |  | DFN0603-2L | 15000
WS03DTUMS-BL | 3.3 | 3.7 | 0.6(TYP) 0.7(MAX) | 4.5 | 5.4(TYP) 8(MAX) | 0.2 | 36 |  | DFN0603-2L | 15000
WE03DUCSOC | 3.3 | 5.5 | 0.6(TYP) 0.8(MAX) | 4 | 10.8(TYP) 12(MAX) | 0.2 | 48 |  | DFN0603-2L | 15000
WE03DMS-B | 3.3 | 3.5 | 20(MAX) | 10 | 7(TYP) 9(MAX) | 0.1 | 90 |  | DFN0603-2L | 15000
WS1139ES | 3.3 | 3.7 | 33(TYP) 45(MAX) | 20 | 7.2(TYP) 9(MAX) | 0.2 | 180 |  | DFN0603-2L | 15000
WE05DGCMS-BH | 5 | 6 | 0.15(TYP) 0.23(MAX) | 3 | 17.5(TYP) 21(MAX) | 0.5 | 63 |  | DFN0603-2L | 15000
WS6112KS | 5 | 5.6 | 0.22(TYP) 0.3(MAX) | 5.5 | 6(TYP) 8(MAX) | 0.2 | 44 |  | DFN0603-2L | 15000
WE5112KS | 5 | 5.6 | 0.3(TYP) 0.5(MAX) | 3 | 10(TYP) 12(MAX) | 0.5 | 36 |  | DFN0603-2L | 15000
WS6183KS | 5 | 6 | 0.45(TYP) 0.55(MAX) | 8 | 5(TYP) 8(MAX) | 0.2 | 64 |  | DFN0603-2L | 15000
WE05DUCMS | 5 | 6 | 0.6(TYP) 0.8(MAX) | 4 | 10.5(TYP) 12(MAX) | 0.2 | 48 |  | DFN0603-2L | 15000
WS6173KS | 5 | 6 | 0.45(TYP) 0.6(MAX) | 6 | 5(TYP) 7(MAX) | 0.2 | 42 |  | DFN0603-2L | 15000
WE05DUCMS-B | 5 | 6 | 0.3(TYP) 0.5(MAX) | 4 | 17(TYP) 22(MAX) | 0.5 | 88 |  | DFN0603-2L | 15000
WS05DTUMS-BL | 5 | 6 | 0.6(TYP) 0.7(MAX) | 4.5 | 5.4(TYP) 8(MAX) | 0.2 | 36 |  | DFN0603-2L | 15000
WE05DLCMS-B | 5 | 6 | 3(TYP) 3.5(MAX) | 2 | 11(TYP) 13(MAX) | 0.1 | 26 |  | DFN0603-2L | 15000
WE05DMS-BH | 5 | 5.6 | 20(MAX) | 10 | 8(TYP) 10(MAX) | 0.1 | 100 |  | DFN0603-2L | 15000
WS2019KS | 5 | 5.6 | 29(TYP) 40(MAX) | 9 | 7.8(TYP) 9(MAX) | 0.5 | 81 |  | DFN0603-2L | 15000
WE1139KS | 5 | 6 | 40(TYP) 50(MAX) | 14 | 8.5(TYP) 10(MAX) | 0.2 | 140 |  | DFN0603-2L | 15000
WE07DMS-B | 7 | 8 | 10(TYP) 15(MAX) | 5 | 11.5(TYP) 14(MAX) | 0.5 | 70 |  | DFN0603-2L | 15000
WE1139LS | 7 | 8.3 | 22(TYP) 35(MAX) | 10 | 11(TYP) 14(MAX) | 0.2 | 140 |  | DFN0603-2L | 15000
WE08DMS-B | 8 | 8.5 | 10(TYP) 15(MAX) | 5 | 11.5(TYP) 14(MAX) | 0.5 | 70 |  | DFN0603-2L | 15000
WE12DMS-B | 12 | 13.3 | 7(TYP) 12(MAX) | 4 | 16.5(TYP) 20(MAX) | 0.5 | 80 |  | DFN0603-2L | 15000
WE1139PS | 12 | 13.3 | 14(TYP) 20(MAX) | 7 | 15.8(TYP) 20(MAX) | 0.2 | 140 |  | DFN0603-2L | 15000
WE15DMS-B | 15 | 16 | 6(TYP) 10(MAX) | 2 | 25.6(TYP) 30(MAX) | 0.5 | 60 |  | DFN0603-2L | 15000
WS61418S | 18 | 18.5 | 0.5(TYP) 0.7(MAX) | 4 | 5(TYP) 7(MAX) | 0.5 | 28 |  | DFN0603-2L | 15000
WE18DMS-B | 18 | 19.5 | 5(TYP) 10(MAX) | 2 | 33(TYP) 36(MAX) | 0.5 | 72 |  | DFN0603-2L | 15000
WE24DMS-B | 24 | 26.7 | 4(TYP) 6(MAX) | 2 | 42(TYP)45(MAX) | 0.2 | 90 |  | DFN0603-2L | 15000
WS6114WS | 24 | 25 | 0.45(TYP) 0.55(MAX) | 6 | 5.5(TYP) 8(MAX) | 0.2 | 48 |  | DFN0603-2L | 15000
WS61419S | 24 | 27 | 0.5(TYP) 0.7(MAX) | 4 | 5(TYP) 7(MAX) | 0.5 | 28 |  | DFN0603-2L | 15000
WE2.5DF-B | 2.5 | 3 | 15(TYP) 18(MAX) | 8 | 7(TYP) 9(MAX) | 0.2 | 72 |  | DFN1006-2L | 10000
WS6111EF | 3.3 | 3.7 | 0.12(TYP) 0.15(MAX) | 6 | 13.5(TYP) 15(MAX) | 0.1 | 90 |  | DFN1006-2L | 10000
WS6112EF | 3.3 | 3.7 | 0.22(TYP) 0.3(MAX) | 5.5 | 6(TYP) 8(MAX) | 0.1 | 44 |  | DFN1006-2L | 10000
WS6183EF | 3.3 | 3.7 | 0.45(TYP) 0.55(MAX) | 10 | 6(TYP) 8(MAX) | 0.2 | 80 |  | DFN1006-2L | 10000
WS03DTUF-B | 3.3 | 3.7 | 0.55(TYP) 0.65(MAX) | 4.5 | 5.5(TYP) 8(MAX) | 0.2 | 36 |  | DFN1006-2L | 10000
WS7135EF | 3.3 | 3.7 | 0.55(TYP) 0.65(MAX) | 18 | 14(TYP) 20(MAX) | 0.1 | 360 |  | DFN1006-2L | 10000
WE03DUCF | 3.3 | 3.7 | 0.6(TYP) 0.7(MAX) | 4 | 12(TYP) 14(MAX) | 0.1 | 56 |  | DFN1006-2L | 10000
WS03DUCMFH-B | 3.3 | 3.7 | 1.0(TYP) 1.5(MAX) | 19 | 12.5(TYP) 15(MAX) | 0.5 | 285 |  | DFN1006-2L | 10000
WE3.3DF-B | 3.3 | 3.7 | 15(TYP) 20(MAX) | 7 | 8(TYP) 10(MAX) | 0.5 | 70 |  | DFN1006-2L | 10000
WS03DPF-B | 3.3 | 4 | 60(TYP) 70(MAX) | 30 | 9.4(TYP) 11(MAX) | 0.5 | 330 |  | DFN1006-2L | 10000
WS03DPMF-BH | 3.3 | 3.7 | 240(MAX) | 70 | 8(TYP) 10(MAX) | 0.2 | 700 |  | DFN1006-2L | 10000
WS1197EF | 3.3 | 3.7 | 215(TYP) 260(MAX) | 110 | 7(TYP) 9(MAX) | 0.2 | 990 |  | DFN1006-2L | 10000
WS4.5DPF-B | 4.5 | 4.6 | 65(TYP) 75(MAX) | 30 | 9.5(TYP) 12(MAX) | 0.1 | 360 |  | DFN1006-2L | 10000
WS4.5DPF-BH | 4.5 | 4.6 | 100(TYP) 150(MAX) | 45 | 10(TYP) 13(MAX) | 0.5 | 585 |  | DFN1006-2L | 10000
WS4.5DPMF-BH | 4.5 | 4.6 | 120(TYP) 150(MAX) | 60 | 8(TYP) 10(MAX) | 0.5 | 600 |  | DFN1006-2L | 10000
WS4.5DPMF-BHM | 4.5 | 4.6 | 176(TYP) 200(MAX) | 100 | 9.5(TYP) 11(MAX) | 0.5 | 1100 |  | DFN1006-2L | 10000
WS4.5DFVH | 4.85 | 5 | 160(TYP) 200(MAX) | 55 | 8.2(TYP) 11(MAX) | 0.5 | 605 |  | DFN1006-2L | 10000
WS4.5DFVXM | 4.85 | 5 | 245(TYP) 300(MAX) | 95 | 8.8(TYP) 10(MAX) | 0.5 | 950 |  | DFN1006-2L | 10000
WS6111KF | 5 | 5.6 | 0.1(TYP) 0.15(MAX) | 5.5 | 12(TYP) 14(MAX) | 0.1 | 77 |  | DFN1006-2L | 10000
WE05DGCF-B | 5 | 6 | 0.18(TYP) 0.3(MAX) | 3 | 20(TYP) 23(MAX) | 0.2 | 70 |  | DFN1006-2L | 10000
WS6112KF | 5 | 6 | 0.22(TYP) 0.3(MAX) | 5.5 | 6(TYP) 8(MAX) | 0.1 | 44 |  | DFN1006-2L | 10000
WE5122KF | 5 | 5.6 | 0.32(TYP) 0.45(MAX) | 3 | 10.5(TYP) 12(MAX) | 0.5 | 36 |  | DFN1006-2L | 10000
WE05DRF-B | 5 | 6 | 0.3(TYP) 0.5(MAX) | 4 | 17(TYP) 20(MAX) | 0.2 | 80 |  | DFN1006-2L | 10000
WS2112KF | 5 | 6 | 0.37(TYP) 0.5(MAX) | 6.5 | 12(TYP) 16(MAX) | 0.5 | 104 |  | DFN1006-2L | 10000
WE5112KF | 5 | 6 | 0.4(TYP) 0.6(MAX) | 3 | 10.5(TYP) 12(MAX) | 0.5 | 36 |  | DFN1006-2L | 10000
WS05DTUF-BL | 5 | 6 | 0.55(TYP) 0.65(MAX) | 4.5 | 5.5(TYP) 8(MAX) | 0.2 | 36 |  | DFN1006-2L | 10000
WS6183KF | 5 | 6 | 0.45(TYP) 0.55(MAX) | 10 | 6(TYP) 8(MAX) | 0.2 | 80 |  | DFN1006-2L | 10000
WE4012KF | 5 | 6 | 0.35(TYP) 0.5(MAX) | 3 | 11(TYP) 13(MAX) | 0.5 | 39 |  | DFN1006-2L | 10000
WS2012KF | 5 | 6 | 0.37(TYP) 0.5(MAX) | 6.5 | 12(TYP) 16(MAX) | 0.5 | 104 |  | DFN1006-2L | 10000
WE05DUCF | 5 | 5.6 | 0.6(TYP) 0.7(MAX) | 4 | 12(TYP) 14(MAX) | 0.1 | 56 |  | DFN1006-2L | 10000
WS05DUCFM | 5 | 6 | 1.0(TYP) 1.3(MAX) | 8 | 12(TYP) 14.5(MAX) | 0.5 | 116 |  | DFN1006-2L | 10000
WE05DLCF-B | 5 | 5.6 | 2.5(TYP) 3.5(MAX) | 2 | 11(TYP) 13(MAX) | 0.1 | 26 |  | DFN1006-2L | 10000
WE05DF-BN | 5 | 6 | 7(TYP) 15(MAX) | 4 | 15(MAX) | 0.2 | 60 |  | DFN1006-2L | 10000
WE05DLVF-BH | 5 | 5.6 | 9(TYP) 15(MAX) | 5 | 8(TYP) 10(MAX) | 0.2 | 50 |  | DFN1006-2L | 10000
WE05DF-BH | 5 | 5.6 | 14(TYP) 18(MAX) | 9 | 8.5(TYP) 10(MAX) | 0.2 | 77 |  | DFN1006-2L | 10000
WS05DPF-B | 5 | 6 | 40(TYP) 50(MAX) | 20 | 12(TYP) 15(MAX) | 0.5 | 300 |  | DFN1006-2L | 10000
WS05DPF-BH | 5 | 6 | 80(TYP) 100(MAX) | 26 | 10TYP) 13(MAX) | 0.2 | 340 |  | DFN1006-2L | 10000
WS05DPMF-BHM | 5 | 6 | 200(TYP) 240(MAX) | 90 | 8.5(TYP) 10(MAX) | 0.2 | 900 |  | DFN1006-2L | 10000
WE05DF | 5 | 6 | 105(TYP) 120(MAX) | 15 | 11.5TYP) 14(MAX) | 0.5 | 210 |  | DFN1006-2L | 10000
WS05DF | 5 | 5.6 | 230(TYP) 260(MAX) | 30 | 12(TYP) 15(MAX) | 0.5 | 450 |  | DFN1006-2L | 10000
WS5.5DFVH | 5.5 | 5.7 | 160(TYP) 200(MAX) | 50 | 7.5(TYP) 9(MAX) | 0.5 | 450 |  | DFN1006-2L | 10000
WS6V3DF | 6.3 | 6.8 | 230(TYP) 260(MAX) | 35 | 12(TYP) 15(MAX) | 0.5 | 525 |  | DFN1006-2L | 10000
WS6.3DFVH | 6.3 | 6.5 | 145(TYP) 200(MAX) | 50 | 11(TYP) 14(MAX) | 0.5 | 700 |  | DFN1006-2L | 10000
WE07DF-B | 7 | 8 | 19(TYP) 25(MAX) | 9 | 14(TYP) 18(MAX) | 0.5 | 162 |  | DFN1006-2L | 10000
WS07DF-B | 7 | 8 | 40(TYP) 50(MAX) | 20 | 14(TYP) | 0.5 | 280 |  | DFN1006-2L | 10000
WE07DF | 7 | 7.8 | 47(TYP) 55(MAX) | 9 | 16(TYP) 18(MAX) | 0.5 | 144 |  | DFN1006-2L | 10000
WS07DF | 7 | 8 | 140(TYP) 200(MAX) | 22 | 16(TYP) 20(MAX) | 0.2 | 440 |  | DFN1006-2L | 10000
WS08DF | 8 | 8.5 | 140(TYP) 200(MAX) | 22 | 16(TYP) 20(MAX) | 0.2 | 440 |  | DFN1006-2L | 10000
WS09DFVXM | 9 | 9.5 | 260(TYP) 300(MAX) | 40 | 15.5(TYP) 18(MAX) | 0.2 | 720 |  | DFN1006-2L | 10000
WS12DTF-B | 12 | 13.3 | 0.9(TYP) 1.2(MAX) | 4 | 5.4(TYP) 6(MAX) | 0.2 | 24 |  | DFN1006-2L | 10000
WS12DUCMF | 12 | 13.3 | 1.2(TYP) 1.6(MAX) | 8 | 18(TYP) 20(MAX) | 0.2 | 160 |  | DFN1006-2L | 10000
WE12DF-B | 12 | 13.3 | 7(TYP) 12(MAX) | 4 | 18(TYP) 25(MAX) | 0.2 | 100 |  | DFN1006-2L | 10000
WS12DF-B | 12 | 13.3 | 28(TYP) 35(MAX) | 14 | 17(TYP) 20(MAX) | 0.5 | 280 |  | DFN1006-2L | 10000
WS12DF | 12 | 13.3 | 80(TYP) 120(MAX) | 16 | 22(TYP) 24(MAX) | 0.5 | 384 |  | DFN1006-2L | 10000
WS12DFVXM | 12 | 13.3 | 187(TYP) 220(MAX) | 32 | 21.5(TYP) 24(MAX) | 0.1 | 768 |  | DFN1006-2L | 10000
WS6114QF | 15 | 16 | 0.55(TYP) 0.65(MAX) | 5 | 5(TYP) 7(MAX) | 0.2 | 35 |  | DFN1006-2L | 10000
WS15DUCMF | 15 | 15.5 | 1.2(TYP) 1.5(MAX) | 8 | 18(TYP) 20(MAX) | 0.5 | 160 |  | DFN1006-2L | 10000
WS6112QF | 15 | 16 | 0.27(TYP) 0.35(MAX) | 6 | 11(TYP) 14(MAX) | 0.1 | 84 |  | DFN1006-2L | 10000
WS15DF-B | 15 | 16.7 | 40(TYP) 50(MAX) | 12 | 27.5(TYP) 30(MAX) | 0.1 | 360 |  | DFN1006-2L | 10000
WS1119QF | 15 | 16.7 | 22(TYP) 35(MAX) | 22 | 21(TYP) 24(MAX) | 0.1 | 528 |  | DFN1006-2L | 10000
WE15DF | 15 | 16.7 | 40(TYP) 50(MAX) | 7 | 26(TYP) 28(MAX) | 0.5 | 196 |  | DFN1006-2L | 10000
WS15DF | 15 | 16.5 | 65(TYP) 80(MAX) | 15 | 26(TYP) 28(MAX) | 0.2 | 420 |  | DFN1006-2L | 10000
WS15DFVXM | 15 | 16 | 180(TYP) 220(MAX) | 30 | 24(TYP) 28(MAX) | 0.5 | 840 |  | DFN1006-2L | 10000
WS61418F | 18 | 18.5 | 0.5(TYP) 0.7(MAX) | 4 | 5(TYP) 7(MAX) | 0.5 | 28 |  | DFN1006-2L | 10000
WS18DF-B | 18 | 19.5 | 35(TYP) 40(MAX) | 10 | 32(TYP) 35(MAX) | 0.1 | 350 |  | DFN1006-2L | 10000
WS18DFVXMA | 18 | 20 | 95(TYP) 120(MAX) | 45 | 26(TYP) 28(MAX) | 0.5 | 1260 |  | DFN1006-2L | 10000
WS20DFVXMA | 20 | 22 | 90(TYP) 110(MAX) | 30 | 27(TYP) 29(MAX) | 0.5 | 870 |  | DFN1006-2L | 10000
WS61419F | 24 | 27 | 0.5(TYP) 0.7(MAX) | 4 | 5(TYP) 7(MAX) | 0.5 | 28 |  | DFN1006-2L | 10000
WS24DF-B | 24 | 26.7 | 26(TYP) | 9 | 39(TYP) 42(MAX) | 0.2 | 378 |  | DFN1006-2L | 10000
WS24DF | 24 | 26.7 | 45(TYP) 55(MAX) | 9 | 51(TYP) 55(MAX) | 0.5 | 500 |  | DFN1006-2L | 10000
WS30DF | 30 | 32 | 35(TYP) 40(MAX) | 7 | 54(TYP) 60(MAX) | 0.5 | 420 |  | DFN1006-2L | 10000
WS30DFVXMA | 30 | 31 | 65(TYP) 90(MAX) | 35 | 37(TYP) 40(MAX) | 0.5 | 1400 |  | DFN1006-2L | 10000
WS36DFH | 36 | 38 | 30(TYP) 35(MAX) | 7 | 60(TYP) 65(MAX) | 0.5 | 455 |  | DFN1006-2L | 10000
WS36DF-BH | 36 | 38 | 21(TYP) 30(MAX) | 7 | 53(TYP) 56(MAX) | 0.5 | 392 |  | DFN1006-2L | 10000
WE3.3MF-BH | 3.3 | 3.7 | 20(TYP) 25(MAX) | 11 | 8.3(TYP) 11(MAX) | 0.5 | 121 |  | DFN1006-3L | 10000
WE05MGC | 5 | 6 | 0.35(TYP) 0.45(MAX) | 3 | 10.5(TYP) 12(MAX) | 0.2 | 36 |  | DFN1006-3L | 10000
WE05MUC | 5 | 6 | 0.5(TYP) 1.0(MAX) | 4 | 10.5(TYP) 12(MAX) | 0.5 | 48 |  | DFN1006-3L | 10000
WE05MF-BH | 5 | 5.6 | 15(TYP) 20(MAX) | 8 | 8(TYP) 10(MAX) | 0.1 | 80 |  | DFN1006-3L | 10000
WS4.5DPVL | 4.5 | 4.6 | 500(TYP) 600(MAX) | 180 | 10(TYP) 12(MAX) | 0.5 | 2160 |  | DFN1610-2L | 3000
WS4.5DPX | 4.85 | 5 | 540(TYP) 700(MAX) | 170 | 10.5(TYP) 12(MAX) | 0.5 | 2040 |  | DFN1610-2L | 3000
WS05DP | 5 | 5.7 | 700(TYP) 850(MAX) | 90 | 12(TYP) 14(MAX) | 0.5 | 1080 |  | DFN1610-2L | 3000
WS2057KP | 5 | 5.5 | 540(TYP) 700(MAX) | 170 | 10(TYP) 12(MAX) | 0.5 | 2040 |  | DFN1610-2L | 10000
WS6.3DPX | 6.3 | 7 | 460(TYP) 600(MAX) | 155 | 12(TYP) 14(MAX) | 0.2 | 2170 |  | DFN1610-2L | 10000
WS07DP | 7 | 7.7 | 720(TYP) 1000(MAX) | 100 | 17(TYP) 20(MAX) | 0.2 | 2000 |  | DFN1610-2L | 3000
WS12DP | 12 | 13 | 395(TYP) 420(MAX) | 70 | 23(TYP) 25(MAX) | 0.2 | 1750 |  | DFN1610-2L | 3000
WS15DP | 15 | 16.7 | 320(TYP) 400(MAX) | 60 | 27(TYP) 30(MAX) | 0.5 | 1800 |  | DFN1610-2L | 3000
WS18DP | 18 | 20 | 250(TYP) 350(MAX) | 45 | 33(TYP) 36(MAX) | 0.5 | 1620 |  | DFN1610-2L | 3000
WS20DP | 20 | 22 | 256(TYP) 300(MAX) | 45 | 34.5(TYP) 40(MAX) | 0.5 | 1800 |  | DFN1610-2L | 3000
WS22DP | 22 | 23 | 256(TYP) 300(MAX) | 45 | 34.5(TYP) 40(MAX) | 0.5 | 1800 |  | DFN1610-2L | 3000
WS30DPXM | 30 | 31 | 250(TYP) 300(MAX) | 45 | 29(TYP) 32(MAX) | 0.2 | 1440 |  | DFN1610-2L | 10000
WS03-2RUCB | 3.3 | 4 | 0.35(TYP) 0.6(MAX) | 8 | 14(TYP) 16(MAX) | 0.2 | 128 |  | DFN1610-6L | 3000
WS7213EP6 | 3.3 | 3.7 | 0.5(TYP) 0.7(MAX) | 4 | 10.5(TYP) 12(MAX) | 0.5 | 48 |  | DFN1610-6L | 3000
WS05-2R2P | 5 | 5.6 | 0.8(TYP) 1.2(MAX) | 5 | 10(TYP) 13(MAX) | 0.5 | 65 |  | DFN1610-6L | 3000
WS05-2R2PL | 5 | 6 | 0.5(TYP) 0.7(MAX) | 4 | 10.5(TYP) 12(MAX) | 0.5 | 48 |  | DFN1610-6L | 3000
WS24P4M | 24 | 25 | 347(TYP) 400(MAX) | 110 | 29(TYP) 32(MAX) | 0.2 | 3520 |  | DFN1616-2L | 3000
WS26P4M | 26 | 28 | 300(TYP) 450(MAX) | 100 | 33(TYP) 36(MAX) | 0.1 | 3600 |  | DFN1616-2L | 3000
WE2.5-4RP | 2.5 | 3.5 | 0.8(MAX) | 5 | 11(TYP) 13(MAX) | 0.5 | 55 |  | DFN1616-6L | 3000
WS3.3-4R1PH | 3.3 | 3.6 | 0.75(TYP) 0.9(MAX) | 20 | 13(TYP) 15(MAX) | 0.5 | 300 |  | DFN2010-8L | 3000
WS26P4N | 26 | 28 | 700(TYP) | 120 | 49(TYP) 55(MAX) | 0.5 | 5880 |  | DFN2020-2L | 3000
WS1027F3 | 4.8 | 5 | 1050(TYP) 1200(MAX) | 350 | 10(TYP) 12(MAX) | 0.5 | 3840 |  | DFN2020-3L | 3000
WS07P4N3 | 7 | 7.7 | 1500(TYP) 1800(MAX) | 240 | 15(TYP) 18(MAX) | 0.2 | 3600 |  | DFN2020-3L | 3000
WS12P4N3U | 12 | 13.3 | 880(TYP)1500(MAX) | 200 | 25(TYP) 28(MAX) | 0.5 | 5600 |  | DFN2020-3L | 3000
WS15P4N3U | 15 | 16.7 | 1000(TYP)1500(MAX) | 170 | 30(TYP) 33(MAX) | 0.5 | 5610 |  | DFN2020-3L | 3000
WS18P4N3U | 18 | 20 | 600(TYP)1200(MAX) | 150 | 35(TYP) 38(MAX) | 0.5 | 5700 |  | DFN2020-3L | 3000
WS22P4N3A | 22 | 23.5 | 745(TYP) 900(MAX) | 125 | 35(TYP) 38(MAX) | 0.2 | 4750 |  | DFN2020-3L | 3000
WS22P4N3P | 22 | 23.5 | 700(TYP) 1000(MAX) | 200 | 30(TYP) 33(MAX) | 0.5 | 6600 |  | DFN2020-3L | 3000
WS24P4N3N | 24 | 25 | 770(TYP) 900(MAX) | 125 | 40(TYP) 42(MAX) | 0.1 | 5250 |  | DFN2020-3L | 3000
WS24P4N3 | 24 | 25 | 800(TYP) 1000(MAX) | 200 | 32(TYP) 35(MAX) | 0.5 | 7000 |  | DFN2020-3L | 3000
WS30P4N3H | 30 | 30.5 | 600(TYP) 720(MAX) | 200 | 34.5(TYP) 37(MAX) | 0.5 | 7400 |  | DFN2020-3L | 3000
WS64135C | 1.5 | 4 | 0.38(TYP) 0.5(MAX) | 5 | 3(TYP) 5(MAX) | 0.5 | 25 |  | DFN2510-10L | 3000
WS6412EC | 3.3 | 3.7 | 0.22(TYP) 0.3(MAX) | 5.5 | 6.5(TYP) 8(MAX) | 0.1 | 40 |  | DFN2510-10L | 3000
WS6413EC | 3.3 | 3.7 | 0.35(TYP) 0.5(MAX) | 5 | 3(TYP) 5(MAX) | 0.5 | 25 |  | DFN2510-10L | 3000
WS6416KC | 3.3 | 3.7 | 0.4(TYP) 0.5(MAX) | 6.5 | 5.5(TYP) 8(MAX) | 0.2 | 40 |  | DFN2510-10L | 3000
WS3.3-4R2P | 3.3 | 3.7 | 0.5(TYP) 0.8(MAX) | 5.5 | 10(TYP) 13.5(MAX) | 0.5 | 75 |  | DFN2510-10L | 3000
WS5444EC | 3.3 | 3.7 | 0.58(TYP) 0.65(MAX) | 6 | 7.5(TYP) 9(MAX) | 0.5 | 54 |  | DFN2510-10L | 3000
WS6412KC | 5 | 5.6 | 0.22(TYP) 0.3(MAX) | 5.5 | 6.5(TYP) 7(MAX) | 0.1 | 38.5 |  | DFN2510-10L | 3000
WS05-4R2PJ | 5 | 6 | 0.35(TYP) 0.45(MAX) | 3 | 11(TYP) 13(MAX) | 0.2 | 39 |  | DFN2510-10L | 3000
WS6413KC | 5 | 5.6 | 0.35(TYP) 0.5(MAX) | 5 | 3(TYP) 5(MAX) | 0.5 | 25 |  | DFN2510-10L | 3000
WS6423KC | 5 | 5.6 | 0.35(TYP) 0.45(MAX) | 8 | 4.5(TYP) 6(MAX) | 0.5 | 48 |  | DFN2510-10L | 3000
WS6416KC | 5 | 5.6 | 0.4(TYP) 0.5(MAX) | 6.5 | 5.5(TYP) 8(MAX) | 0.2 | 40 |  | DFN2510-10L | 3000
WS5414KC | 5 | 6 | 0.5(TYP) 0.65(MAX) | 4.5 | 8(TYP) 10(MAX) | 0.5 | 45 |  | DFN2510-10L | 3000
WS05-4R2P | 5 | 6 | 0.8(MAX) | 4.5 | 15(MAX) | 0.5 | 68 |  | DFN2510-10L | 3000
WS05-4R2PZ | 5 | 6 | 0.6(TYP) 0.8(MAX) | 4 | 12(TYP) 15(MAX) | 0.5 | 60 |  | DFN2510-10L | 3000
WS05-4R3P | 5 | 6 | 0.5(TYP) 0.8(MAX) | 4.5 | 10(TYP) 12(MAX) | 0.2 | 54 |  | DFN2510-10L | 3000
WE14001C | 60 | 72 | 6.6(TYP) 10(MAX) | 4.5 | 104(TYP) 106(MAX) | 0.5 | 477 |  | DFN2510-10L | 3000
WS2.5-4R1N | 2.5 | 3 | 2.7(TYP) 4(MAX) | 28 | 14(TYP) 18(MAX) | 0.5 | 500 |  | DFN2626-10L | 3000
WS3.3-2R1N | 3.3 | 3.5 | 7.5(TYP) 10(MAX) | 80 | 23(TYP) 25(MAX) | 0.2 | 2000 |  | DFN2626-10L | 3000
WS3.3-4R1N | 3.3 | 3.5 | 2.7(TYP) 4(MAX) | 28 | 14(TYP) 18(MAX) | 0.5 | 500 |  | DFN2626-10L | 3000
WS2.5-4R7NS | 2.5 | 2.7 | 3.6(TYP) 5(MAX) | 40 | 21.5(MAX) | 0.5 | 860 |  | DFN3020-10L | 3000
WS3.3-4R7NS | 3.3 | 3.5 | 3.6(TYP) 5(MAX) | 40 | 21.5(MAX) | 0.5 | 800 |  | DFN3020-10L | 3000
WE3.3-8R2P | 3.3 | 3.7 | 0.6(TYP) 0.8(MAX) | 4.5 | 10(TYP) 14(MAX) | 0.5 | 63 |  | DFN3810-9L | 3000
WE03-6R1N | 3.3 | 3.7 | 0.56(TYP) 0.8(MAX) | 5 | 8.5(TYP) 10(MAX) | 0.5 | 50 |  | DFN4120-10L | 3000
WE05-6R1N | 5 | 6 | 0.6(TYP) 1.0(MAX) | 4 | 10.5(TYP) 12(MAX) | 0.5 | 48 |  | DFN4120-10L | 3000
WS05-4RM | 5 | 6 | 2.5(TYP) 3(MAX) | 8 | 11(TYP) 15(MAX) | 0.5 | 120 |  | MSOP10 | 3000
WS03DUC-B | 3.3 | 4 | 0.35(TYP) 0.6(MAX) | 8.5 | 13.5(TYP) 15(MAX) | 0.5 | 120 |  | SOD-323 | 3000
WS7195ED | 3.3 | 4 | 0.8(TYP) 1.3(MAX) | 24 | 15(TYP) 18(MAX) | 0.1 | 432 |  | SOD-323 | 3000
WS03DLC | 3.3 | 3.7 | 1(TYP) 1.5(MAX) | 25 | 16(TYP) 18(MAX) | 0.5 | 450 |  | SOD-323 | 3000
WS03DLC-B | 3.3 | 4 | 1(TYP) 1.5(MAX) | 20 | 16(TYP) 19(MAX) | 0.2 | 320 |  | SOD-323 | 3000
WS03D-B | 3.3 | 3.6 | 60(TYP) 75(MAX) | 30 | 9.5(TYP) 12(MAX) | 0.2 | 360 |  | SOD-323 | 3000
WS03D | 3.3 | 3.7 | 60(TYP) 75(MAX) | 27 | 9(TYP) 12(MAX) | 0.5 | 324 |  | SOD-323 | 3000
WS4.5D3HP3K-B | 4.5 | 4.6 | 425(TYP) 500(MAX) | 160 | 12(TYP) 15(MAX) | 0.5 | 2400 |  | SOD-323 | 3000
WS05DUC-B | 5 | 6 | 0.37(TYP) 0.6(MAX) | 8 | 17(TYP) 20(MAX) | 0.2 | 160 |  | SOD-323 | 3000
WS05DLC-B | 5 | 6 | 1(TYP) 1.35(MAX) | 17 | 15.5(TYP) 18.3(MAX) | 0.5 | 310 |  | SOD-323 | 3000
WS05D-B | 5 | 6 | 40(TYP) 50(MAX) | 20 | 12(TYP) 15(MAX) | 0.2 | 300 |  | SOD-323 | 3000
WS05D-BH | 5 | 6 | 80(TYP) 100(MAX) | 26 | 10(TYP) 13(MAX) | 0.2 | 338 |  | SOD-323 | 3000
WS05DLV | 5 | 6 | 170(TYP) 300(MAX) | 28 | 12(TYP) 15(MAX) | 0.5 | 420 |  | SOD-323 | 3000
WS07D-B | 7 | 7.8 | 40(TYP) 50(MAX) | 18 | 16(TYP) 18(MAX) | 0.5 | 324 |  | SOD-323 | 3000
WS08DUC-B | 8 | 8.5 | 0.37(TYP) 0.6(MAX) | 8 | 19(TYP) 21(MAX) | 0.2 | 168 |  | SOD-323 | 3000
WS08DLC-B | 8 | 8.5 | 1(TYP) 1.5(MAX) | 20 | 21(TYP) 25(MAX) | 0.5 | 500 |  | SOD-323 | 3000
WS08D-B | 8 | 8.5 | 38(TYP) 50(MAX) | 18 | 14(TYP) 16(MAX) | 0.5 | 288 |  | SOD-323 | 3000
WS08D | 8 | 9 | 140(TYP) 200(MAX) | 20 | 17(TYP) 19(MAX) | 0.5 | 380 |  | SOD-323 | 3000
WS12DUC-B | 12 | 13.3 | 0.36(TYP) 0.6(MAX) | 8 | 25.4(TYP) 27(MAX) | 0.2 | 216 |  | SOD-323 | 3000
WS12DLC | 12 | 13.3 | 1(TYP) 1.35(MAX) | 15 | 26(TYP) 30(MAX) | 0.1 | 450 |  | SOD-323 | 3000
WS12DLC-B | 12 | 13.3 | 1(TYP) 1.5(MAX) | 11 | 25(TYP) 30(MAX) | 0.2 | 330 |  | SOD-323 | 3000
WS12D-B | 12 | 13.3 | 30(TYP) 40(MAX) | 12 | 16(TYP) 20(MAX) | 0.5 | 240 |  | SOD-323 | 3000
WS15DUC | 15 | 16 | 0.55(TYP) 0.8(MAX) | 14 | 34(TYP) 38(MAX) | 0.5 | 532 |  | SOD-323 | 3000
WS15DUC-B | 15 | 16.7 | 0.7(TYP) 1(MAX) | 15 | 26.5(TYP) 28(MAX) | 0.2 | 420 |  | SOD-323 | 3000
WS15DLC | 15 | 16.7 | 1(TYP) 1.35(MAX) | 14 | 33(TYP) 35(MAX) | 0.5 | 490 |  | SOD-323 | 3000
WS15DLC-B | 15 | 16.7 | 1(TYP) 1.35(MAX) | 14 | 33(TYP) 39(MAX) | 0.5 | 546 |  | SOD-323 | 3000
WE15D3BC-B | 15 | 16.7 | 20(TYP) 30(MAX) | 7 | 26(TYP) 30(MAX) | 0.5 | 210 |  | SOD-323 | 3000
WS15D-B | 15 | 16.7 | 30(TYP) 40(MAX) | 12 | 30(TYP) 35(MAX) | 0.2 | 420 |  | SOD-323 | 3000
WS15D | 15 | 16.7 | 65(TYP) | 12 | 25(TYP) 30(MAX) | 0.5 | 360 |  | SOD-323 | 3000
WS15DHV | 15 | 16 | 286(TYP) 350(MAX) | 70 | 26.5(TYP) 30(MAX) | 0.5 | 2100 |  | SOD-323 | 3000
WS18DLC-B | 18 | 20 | 1(TYP) 1.35(MAX) | 12 | 36(TYP) 40(MAX) | 0.2 | 480 |  | SOD-323 | 3000
WS24DLC-B | 24 | 26.7 | 1(TYP) 1.5(MAX) | 9 | 51(TYP) 55(MAX) | 0.5 | 495 |  | SOD-323 | 3000
WS24D-BH | 24 | 26.7 | 28(TYP) 40(MAX) | 9 | 39(TYP) 42(MAX) | 0.2 | 378 |  | SOD-323 | 3000
WS24D | 24 | 26.7 | 45(TYP) 50(MAX) | 9 | 51(TYP) 55(MAX) | 0.5 | 495 |  | SOD-323 | 3000
WS30D | 30 | 32 | 34(TYP) 40(MAX) | 6.5 | 52(TYP) 58(MAX) | 0.5 | 380 |  | SOD-323 | 3000
WS7139ZD | 36 | 38 | 20(TYP) 35(MAX) | 7.5 | 53(TYP) 56(MAX) | 0.2 | 420 |  | SOD-323 | 3000
WS11196D | 60 | 66 | 12(TYP) 20(MAX) | 7 | 92.5(TYP) 96(MAX) | 0.5 | 672 |  | SOD-323 | 3000
WS4.5D3HP | 4.5 | 5 | 660(TYP) 800(MAX) | 90 | 12(TYP) 14(MAX) | 0.5 | 1260 |  | SOD-323F | 3000
WS4.5D3HV | 4.7 | 4.8 | 485(TYP) 600(MAX) | 170 | 15(MAX) | 0.5 | 2550 |  | SOD-323F | 3000
WS07D3HP | 7 | 7.7 | 700(TYP) 1000(MAX) | 100 | 16(TYP) 20(MAX) | 0.2 | 2000 |  | SOD-323F | 3000
WS12D3HP | 12 | 13 | 395(TYP) 420(MAX) | 70 | 23(TYP) 25(MAX) | 0.5 | 1750 |  | SOD-323F | 3000
WS15D3HP | 15 | 16 | 320(TYP) 350(MAX) | 50 | 25(TYP) 28(MAX) | 0.1 | 1400 |  | SOD-323F | 3000
WE03D5-B | 3.3 | 3.7 | 15(TYP) 20(MAX) | 7 | 7(TYP) 9(MAX) | 0.5 | 63 |  | SOD-523 | 5000
WS03D5-B | 3.3 | 4 | 60(TYP) 100(MAX) | 30 | 9(TYP) 12(MAX) | 0.5 | 360 |  | SOD-523 | 5000
WS7029E5 | 3.3 | 3.7 | 166(TYP) 220(MAX) | 25 | 12(TYP) 15(MAX) | 0.1 | 375 |  | SOD-523 | 5000
WE05D5GC-B | 5 | 6 | 0.3(TYP) 0.5(MAX) | 3 | 18(TYP) 22(MAX) | 0.2 | 66 |  | SOD-523 | 5000
WE05D5UC-B | 5 | 6 | 0.5(TYP) 1.0(MAX) | / | / | 0.2 | / |  | SOD-523 | 5000
WE05D5UC | 5 | 6 | 0.5(TYP) 0.8(MAX) | 4 | 11(TYP) 14(MAX) | 0.5 | 56 |  | SOD-523 | 5000
WE05D5LC-B | 5 | 5.5 | 3(TYP) 3.5(MAX) | 2.5 | 11(TYP) 13(MAX) | 0.1 | 33 |  | SOD-523 | 5000
WE05D5LV-BH | 5 | 5.6 | 8.5(TYP) 9.5(MAX) | 5 | 7.5(TYP) 10(MAX) | 0.2 | 50 |  | SOD-523 | 5000
WE7239K5 | 5 | 5.6 | 15(TYP) 20(MAX) | 9 | 8.8(TYP) 10(MAX) | 0.2 | 90 |  | SOD-523 | 5000
WS05D5-B | 5 | 6 | 40(TYP) 50(MAX) | 20 | 12(TYP) 15(MAX) | 0.5 | 300 |  | SOD-523 | 5000
WS05D5 | 5 | 6 | 100(TYP) 150(MAX) | 14 | 11(TYP) 15(MAX) | 0.5 | 210 |  | SOD-523 | 5000
WE07D5-B | 7 | 8 | 10(TYP) 20(MAX) | 4.5 | 13(TYP) 15(MAX) | 0.2 | 67.5 |  | SOD-523 | 5000
WE07D5 | 7 | 7.8 | 47(TYP) 55(MAX) | 9 | 15.5(TYP) 17(MAX) | 0.5 | 153 |  | SOD-523 | 5000
WS07D5H | 7 | 8 | 140(TYP) 200(MAX) | 22 | 16(TYP) 20(MAX) | 0.2 | 440 |  | SOD-523 | 5000
WE12D5-B | 12 | 13.3 | 7(TYP) 12(MAX) | 4 | 18(TYP) 25(MAX) | 0.2 | 100 |  | SOD-523 | 5000
WS12D5-B | 12 | 13.3 | 30(TYP) 40(MAX) | 12 | 16.5(TYP) 20(MAX) | 0.2 | 240 |  | SOD-523 | 5000
WE12D5 | 12 | 13.3 | 48(TYP) 55(MAX) | 8 | 21(TYP) 25(MAX) | 0.5 | 200 |  | SOD-523 | 5000
WS12D5 | 12 | 13.3 | 80(TYP) 100(MAX) | 15 | 22(TYP) 25(MAX) | 0.5 | 375 |  | SOD-523 | 5000
WE18D5 | 18 | 19 | 31(TYP) 50(MAX) | 7.5 | 33(TYP) 36(MAX) | 0.2 | 270 |  | SOD-523 | 5000
WE1129W5 | 24 | 26.7 | 26(TYP) 45(MAX) | 9 | 39(TYP) 42(MAX) | 0.5 | 378 |  | SOD-523 | 5000
WE24D5 | 24 | 26.7 | 45(TYP) 50(MAX) | 9 | 52(TYP) 56(MAX) | 0.5 | 504 |  | SOD-523 | 5000
WS36D5-B | 36 | 39 | 21(TYP) 35(MAX) | 7 | 53(TYP) 56(MAX) | 0.5 | 392 |  | SOD-523 | 5000
WS36D5 | 36 | 38 | 30(TYP) 40(MAX) | 6 | 60(TYP) 65(MAX) | 0.5 | 390 |  | SOD-523 | 5000
WS2.8-4LVUB | 2.8 | 3 | 1.6(TYP) 2.0(MAX) | 22 | 28(MAX) | 0.1 | 620 |  | SOP8 | 2500
WS05MDAC | 5 | 6 | 15(TYP) 20(MAX) | 9 | 9.3(TYP) 11(MAX) | 0.5 | 84 |  | SOP8 | 2500
WS15MDAC | 15 | 16.7 | 30(TYP) 40(MAX) | 12 | 28(TYP) 34(MAX) | 0.5 | 408 |  | SOP8 | 2500
WE05R | 5 | 6 | 0.8(TYP) 1(MAX) | 5 | 14(TYP) 20(MAX) | 0.5 | 100 |  | SOT-143 | 3000
WS4219K4 | 5 | 6 | 3(TYP) 5(MAX) | 13 | 15(TYP) 20(MAX) | 0.5 | 260 |  | SOT-143 | 3000
WS70RH | 70 | 80 | 5(TYP) 10(MAX) | 25 | 10.5(TYP) 14(MAX) | 2 | 350 |  | SOT-143 | 3000
WS7229ET | 3.3 | 4 | 62(TYP) 80(MAX) | 30 | 10(TYP) 12(MAX) | 0.5 | 360 |  | SOT-23 | 3000
WE05M2UC | 5 | 6 | 1(TYP) 1.5(MAX) | 5 | 10(TYP) 12(MAX) | 0.5 | 60 |  | SOT-23 | 3000
WE05MLC-B | 5 | 6 | 2.5(TYP) 3.5(MAX) | 2 | 11(TYP) 13(MAX) | 0.5 | 26 |  | SOT-23 | 3000
WE1219KT | 5 | 5.6 | 8.5(TYP) 10(MAX) | 5 | 8(TYP) 10(MAX) | 0.2 | 50 |  | SOT-23 | 3000
WS05M2T-B | 5 | 6 | 40(TYP) 50(MAX) | 18 | 11(TYP) 15(MAX) | 0.5 | 270 |  | SOT-23 | 3000
WS05M2T-BH | 5 | 5.6 | 80(TYP) 100(MAX) | 43 | 12(TYP) 15(MAX) | 0.5 | 645 |  | SOT-23 | 3000
WS05M2T | 5 | 6 | 170(TYP) | 23 | 11(TYP) 15(MAX) | 0.5 | 345 |  | SOT-23 | 3000
WS08M2T-BH | 8 | 8.5 | 30(TYP) 50(MAX) | 35 | 18(TYP) 20(MAX) | 0.5 | 700 |  | SOT-23 | 3000
WS1219PT | 12 | 13.3 | 23(TYP) 40(MAX) | 8 | 23(TYP) 25(MAX) | 0.5 | 200 |  | SOT-23 | 3000
WS12M2T-B | 12 | 13.3 | 40(TYP) | 12 | 23(TYP) 27(MAX) | 0.5 | 324 |  | SOT-23 | 3000
WS12M2T-BA | 12 | 13.3 | 56(TYP) 70(MAX) | 20 | 22.5(TYP) 25(MAX) | 0.5 | 500 |  | SOT-23 | 3000
WS12M2T | 12 | 13.3 | 80(TYP) | 13 | 21.5(TYP) 25(MAX) | 0.5 | 325 |  | SOT-23 | 3000
WS12M2TH | 12 | 13.3 | 110(TYP) 150(MAX) | 20 | 21(TYP) 25(MAX) | 0.2 | 500 |  | SOT-23 | 3000
WS15M2T-B | 15 | 16.7 | 30(TYP) 40(MAX) | 10 | 27(TYP) 35(MAX) | 0.5 | 350 |  | SOT-23 | 3000
WS15M2T | 15 | 16.7 | 65(TYP) | 10 | 24(TYP) 28(MAX) | 0.5 | 280 |  | SOT-23 | 3000
WS24M2T-BH | 24 | 26.5 | 26.5(TYP) 35(MAX) | 8 | 38(TYP) 42(MAX) | 0.5 | 336 |  | SOT-23 | 3000
WS24M2T | 24 | 26.7 | 45(TYP) 60(MAX) | 5 | 45(TYP) 55(MAX) | 0.5 | 275 |  | SOT-23 | 3000
WS1236M | 36 / 12 | 39 / 13.3 | 20(TYP) 25(MAX) | 5.0/13.0 | 62(TYP) 66(MAX) 22(TYP) 25(MAX) | 0.5 | 325 |  | SOT-23 | 3000
WS712M | 7.0/12.0 | 7.5/13.3 | 45(TYP) 75(MAX) | 14 | 20(MAX) /28(MAX) | 0.5 | 392 |  | SOT-23 | 3000
WS03-4RULT5 | 3.3 | 3.5 | 3(TYP) 5(MAX) | 28 | 11.5(TYP) 13(MAX) | 0.2 | 364 |  | SOT-23-5L | 3000
WS1419KT5 | 5 | 6 | 165(TYP) 200(MAX) | 25 | 12(TYP) 15(MAX) | 0.5 | 375 |  | SOT-23-5L | 3000
WS03-4R2S | 3.3 | 3.7 | 1.7(TYP) | 13 | 14.5(TYP) 17(MAX) | 0.5 | 221 |  | SOT-23-6L | 3000
WE4414K6 | 5 | 6 | 0.55(TYP) 0.7(MAX) | 4 | 11(TYP) 13(MAX) | 0.5 | 52 |  | SOT-23-6L | 3000
WE05-4RVLC | 5 | 6 | 0.6(TYP) 1(MAX) | 4 | 12(TYP) 15(MAX) | 0.5 | 48 |  | SOT-23-6L | 3000
ws5425k6 | 5 | 6 | 0.85(TYP) 1.2(MAX) | 6 | 7.5(TYP) 9(MAX) | 0.5 | 54 |  | SOT-23-6L | 3000
WS5428K6 | 5 | 6 | 1.1(TYP) 1.5(MAX) | 10 | 9(TYP) 10(MAX) | 0.5 | 100 |  | SOT-23-6L | 3000
WS5419K6 | 5 | 6 | 2(TYP) 3(MAX) | 19 | 8.6(TYP) 10(MAX) | 0.5 | 190 |  | SOT-23-6L | 300
WE05-4RVLCH | 5 | 6 | 1.5(TYP) 2(MAX) | 6 | 11(TYP) 14(MAX) | 0.5 | 84 |  | SOT-23-6L | 3000
WS05-4R | 5 | 6 | 1.5(TYP) 2(MAX) | 15 | 20(TYP) 24(MAX) | 0.5 | 360 |  | SOT-23-6L | 3000
WS05-4RUL | 5 | 6 | 3(TYP) 4(MAX) | 25 | 17(TYP) 20(MAX) | 0.5 | 500 |  | SOT-23-6L | 3000
WS05-4R5S | 5 | 6 | 4(TYP) 5(MAX) | 35 | 14(TYP) 18(MAX) | 0.5 | 630 |  | SOT-23-6L | 3000
WS05MS | 5 | 6 | 165(TYP) 200(MAX) | 20 | 11.5(TYP) 15(MAX) | 0.5 | 300 |  | SOT-23-6L | 3000
Automotive Products
WE1119ES-AT | 3.3 | 3.7 | 15(TYP) 20(MAX) | 7 | 8(TYP) 10(MAX) | 0.2 | 70 |  | DFN0603-2L | 15000
WE1119KS-AT | 5 | 5.6 | 25(MAX) | 8 | 7.5(TYP) 9(MAX) | 0.2 | 72 |  | DFN0603-2L | 15000
WE03DUCF-AT | 3.3 | 3.7 | 0.6(TYP) 0.7(MAX) | 4 | 12(TYP) 14(MAX) | 0.5 | 56 |  | DFN1006-2L | 10000
WE03DRF-B-AT | 3.3 | 3.7 | 0.3(TYP) 0.5(MAX) | 4 | 17(TYP) 20(MAX) | 0.2 | 80 |  | DFN1006-2L | 10000
WE3.3DF-BH-AT | 3.3 | 3.7 | 20(TYP) 25(MAX) | 11 | 8.3(TYP) 11(MAX) | 0.5 | 121 |  | DFN1006-2L | 10000
WS03DPF-B-AT | 3.3 | 4 | 60(TYP) 70(MAX) | 30 | 9.4(TYP) 11(MAX) | 0.5 | 330 |  | DFN1006-2L | 10000
WE05DGCF-B-AT | 5 | 6 | 0.18(TYP) 0.3(MAX) | 3 | 20(TYP) 23(MAX) | 0.2 | 70 |  | DFN1006-2L | 10000
WE05DRF-B-AT | 5 | 6 | 0.3(TYP) 0.5(MAX) | 4 | 17(TYP) 20(MAX) | 0.2 | 80 |  | DFN1006-2L | 10000
WE05DUCF-BF-AT | 5 | 6 | 0.4(TYP) 0.6(MAX) | 3 | 10.5(TYP) 12(MAX) | 0.5 | 36 |  | DFN1006-2L | 10000
WE05DUCF-AT | 5 | 6 | 0.6(TYP) 0.7(MAX) | 4 | 12(TYP) 14(MAX) | 0.5 | 56 |  | DFN1006-2L | 10000
WE05DLCF-B-AT | 5 | 5.6 | 2.5(TYP) 3.5(MAX) | 2 | 11(TYP) 13(MAX) | 0.1 | 26 |  | DFN1006-2L | 10000
WE05DF-BN-AT | 5 | 6 | 7(TYP) 15(MAX) | 4 | 15(MAX) | 0.2 | 60 |  | DFN1006-2L | 10000
WE05DF-BH-AT | 5 | 5.6 | 14(TYP) 18(MAX) | 8 | 7.5(TYP) 10(MAX) | 0.2 | 80 |  | DFN1006-2L | 10000
WS08DFH-AT | 8 | 8.1 | 200(TYP) 260(MAX) | 35 | 12.8(TYP) 14(MAX) | 0.5 | 490 |  | DFN1006-2L | 10000
WE12DF-B-AT | 12 | 13.3 | 10(TYP) 15(MAX) | 5 | 24(TYP) 26(MAX) | 0.2 | 130 |  | DFN1006-2L | 10000
WS12DF-B-AT | 12 | 13.3 | 28(TYP) 35(MAX) | 14 | 17(TYP) 20(MAX) | 0.5 | 280 |  | DFN1006-2L | 10000
WS24DF-AT | 24 | 26.7 | 45(TYP) 55(MAX) | 9 | 51(TYP) 55(MAX) | 0.5 | 495 |  | DFN1006-2L | 10000
WS36DF-B-AT | 36 | 38 | 20(TYP) 35(MAX) | 6.5 | 52(TYP) 55(MAX) | 0.2 | 357.5 |  | DFN1006-2L | 10000
WE05MUC-AT | 5 | 6 | 0.5(TYP) 1.0(MAX) | 4 | 10.5(TYP) 12(MAX) | 0.5 | 48 |  | DFN1006-3L | 10000
WS4.5DPVL-AT | 4.5 | 4.6 | 500(TYP) 600(MAX) | 180 | 10(TYP) 12(MAX) | 0.5 | 2160 |  | DFN1610-2L | 3000
WS4.5DPV-AT | 4.5 | 4.8 | 480(TYP) 600(MAX) | 130 | 10(TYP) 12(MAX) | 0.5 | 1560 |  | DFN1610-2L | 3000
WS05DPX-AT | 5 | 5.5 | 540(TYP) 700(MAX) | 170 | 10.5(TYP) 12(MAX) | 0.5 | 2040 |  | DFN1610-2L | 3000
WS07DP-AT | 7 | 7.7 | 720(TYP) 1000(MAX) | 100 | 17(TYP) 20(MAX) | 0.2 | 2000 |  | DFN1610-2L | 3000
WS12P4N3-AT | 12 | 13.3 | 800(TYP) 1000(MAX) | 130 | 22(TYP) 25(MAX) | 0.5 | 3250 |  | DFN2020-3L | 3000
WS3.3-4R2P-AT | 3.3 | 3.7 | 0.5(TYP) 0.8(MAX) | 5.5 | 10(TYP) 13.5(MAX) | 0.5 | 75 |  | DFN2510-10L | 3000
WS05-4R3P-AT | 5 | 6 | 0.5(TYP) 0.8(MAX) | 4.5 | 10(TYP) 12(MAX) | 0.1 | 54 |  | DFN2510-10L | 3000
WS05-4R2P-AT | 5 | 6 | 0.6(TYP) 0.8(MAX) | 4 | 12(TYP) 15(MAX) | 0.5 | 60 |  | DFN2510-10L | 3000
WE3.3-8R2P-AT | 3.3 | 3.7 | 0.6(TYP) 0.8(MAX) | 4.5 | 10(TYP) 14(MAX) | 0.5 | 63 |  | DFN3810-9L | 3000
WS03DLC-B-AT | 3.3 | 4 | 1(TYP) 1.5(MAX) | 20 | 16(TYP) 19(MAX) | 0.2 | 320 |  | SOD-323 | 3000
WS05DLC-B-AT | 5 | 6 | 1(TYP) 1.35(MAX) | 17 | 15.5(TYP) 18.3(MAX) | 0.5 | 310 |  | SOD-323 | 3000
WS05D-B-AT | 5 | 6 | 40(TYP) 50(MAX) | 20 | 12(TYP) 15(MAX) | 0.2 | 300 |  | SOD-323 | 3000
WS12DUC-B-AT | 12 | 13.3 | 0.32(TYP) 0.6(MAX) | 8 | 23.5(TYP) 27(MAX) | 0.2 | 216 |  | SOD-323 | 3000
WS12DLC-B-AT | 12 | 13.3 | 1.0(TYP) 1.5(MAX) | 11 | 25(TYP) 30(MAX) | 0.2 | 330 |  | SOD-323 | 3000
WS12D-B-AT | 12 | 13.3 | 30(TYP) 40(MAX) | 12 | 16(TYP) 20(MAX) | 0.5 | 240 |  | SOD-323 | 3000
WS15DLC-BH-AT | 15 | 16.7 | 0.65(TYP) 1.0(MAX) | 14 | 30(TYP) 32(MAX) | 0.1 | 448 |  | SOD-323 | 3000
WS15D-B-AT | 15 | 16.7 | 37(TYP) 50(MAX) | 12 | 30(TYP) 32(MAX) | 0.2 | 384 |  | SOD-323 | 3000
WS24DLC-B-AT | 24 | 26.7 | 1.0(TYP) 1.5(MAX) | 9 | 51(TYP) 54(MAX) | 0.5 | 486 |  | SOD-323 | 3000
WS24D-BH-AT | 24 | 26.7 | 25(TYP) 40(MAX) | 9 | 42(TYP) 45(MAX) | 0.2 | 405 |  | SOD-323 | 3000
WS36DLC-B-AT | 36 | 40 | 1.2(TYP) 1.5(MAX) | 6 | 65(TYP) 68(MAX) | 0.5 | 408 |  | SOD-323 | 3000
WS7139ZD-AT | 36 | 38 | 20(TYP) 35(MAX) | 7.5 | 53(TYP) 56(MAX) | 0.2 | 420 |  | SOD-323 | 3000
WE03D5-B-AT | 3.3 | 3.7 | 15(TYP) 20(MAX) | 7 | 7(TYP) 9(MAX) | 0.5 | 63 |  | SOD-523 | 5000
WE05D5LC-B-AT | 5 | 5.5 | 3(TYP) 3.5(MAX) | 2.5 | 11(TYP) 13(MAX) | 0.5 | 33 |  | SOD-523 | 5000
WE05D5BC-B-AT | 5 | 5.6 | 7(TYP) 10(MAX) | 4 | 11(TYP) 13(MAX) | 0.2 | 52 |  | SOD-523 | 5000
WS05D5-AT | 5 | 6 | 100(TYP) 150(MAX) | 14 | 11(TYP) 15(MAX) | 0.5 | 210 |  | SOD-523 | 5000
WS12D5-AT | 12 | 13.3 | 80(TYP) 100(MAX) | 15 | 22(TYP) 25(MAX) | 0.5 | 375 |  | SOD-523 | 5000
WE1129W5-AT | 24 | 26.7 | 26(TYP) 45(MAX) | 9 | 39(TYP) 42(MAX) | 0.5 | 378 |  | SOD-523 | 5000
WE24D5-AT | 24 | 26.7 | 45(TYP) 50(MAX) | 9 | 52(TYP) 56(MAX) | 0.5 | 504 |  | SOD-523 | 5000
WS36D5-B-AT | 36 | 39 | 21(TYP) 35(MAX) | 7 | 53(TYP) 56(MAX) | 0.5 | 392 |  | SOD-523 | 5000
WS05M2T-AT | 5 | 6 | 170(TYP) | 23 | 11(TYP) 15(MAX) | 0.5 | 345 |  | SOT-23 | 3000
WS05M2T-B-AT | 5 | 6 | 40(TYP) 50(MAX) | 18 | 11(TYP) 15(MAX) | 0.5 | 270 |  | SOT-23 | 3000
WS12M2T-AT | 12 | 13.3 | 80(TYP) | 13 | 21.5(TYP) 25(MAX) | 0.5 | 325 |  | SOT-23 | 3000
WS15M2T-AT | 15 | 16.7 | 65(TYP) 90(MAX) | 13 | 26(TYP) 30(MAX) | 0.5 | 390 |  | SOT-23 | 3000
WS24M2T-AT | 24 | 26.7 | 45(TYP) 60(MAX) | 8 | 48(TYP) 55(MAX) | 0.5 | 440 |  | SOT-23 | 3000
WS6223WT-AT | 24 | 26 | 0.9(TYP) 1.5(MAX) | 4.5 | 5.3(TYP) 7(MAX) | 0.5 | 31.5 |  | SOT-23 | 3000
WS1218WT-AT | 24 | 26.5 | 3.6(TYP) 4.5(MAX) | 3 | 28(TYP) 30(MAX) | 0.5 | 90 |  | SOT-23 | 3000
WS24M2T-BH-AT | 24 | 26.5 | 27(TYP) 40(MAX) | 8 | 38(TYP) 42(MAX) | 0.5 | 336 |  | SOT-23 | 3000
WS36M2TH-AT | 36 | 38 | 30(TYP) 40(MAX) | 6.5 | 60(TYP) 66(MAX) | 0.5 | 429 |  | SOT-23 | 3000
WS7239ZT-AT | 36 | 38 | 21(TYP) 30(MAX) | 7 | 53(TYP) 56(MAX) | 0.5 | 392 |  | SOT-23 | 3000
WS05-4R-AT | 5 | 6 | 1.5(TYP) 2(MAX) | 12 | 20(TYP) 25(MAX) | 0.5 | 300 |  | SOT-23-6L | 3000

## ESD&EMI
Part No. | VRWM（V） | Cj（PF） | R I/O (Ω) | DM Bandwidth (MHz) (@-3dB) | Common-mode attenuation |  |  |  | Pin Configuration | Package | MPQ(PCS)
|  | Typical | Typical |  | 900M | 1.5G | 2.4G | 5.0G
WECM5426K | 5 | 0.8 | 6 | 4G | -20dB | -21dB | -19dB | -15dB |  | DFN2.6*1.35-10L | 3000
WECM5612Q | 5 | 0.8 | 6 | 4G | -20dB | -21dB | -19dB | -15dB |  | DFN3.5*1.35-16L | 3000
WECM5622Q | 5 | 0.35 | 6 | 4G | -20dB | -21dB | -19dB | -15dB |  | DFN3.5*1.35-16L | 3000
WECM5212Q | 5 | 0.8 | 6 | 4G | -20dB | -21dB | -19dB | -15dB |  | DFN1.6*1.35-6L | 3000

## Power TVS
Part No. | VRWM(V) | VBR(V) |  | VC(V)@IPP | IPP(A) | PACKAGE | MPQ(PCS)
|  | MIN | MAX
SMF3.3A | 3.3 | 4.1 |  | 7.3 | 53 | SOD-123FL | 3000
SMF5.0A | 5 | 6.4 | 7 | 9.2 | 21.7 | SOD-123FL | 3000
SMF5.0CA | 5 | 6.4 | 7 | 9.2 | 21.7 | SOD-123FL | 3000
SMF6.0A | 6 | 6.67 | 7.37 | 10.3 | 19.4 | SOD-123FL | 3000
SMF6.0CA | 6 | 6.67 | 7.37 | 10.3 | 19.4 | SOD-123FL | 3000
SMF6.5CA | 6.5 | 7.22 | 7.98 | 11.2 | 17.9 | SOD-123FL | 3000
SMF9.0A | 9 | 10 | 11.1 | 15.4 | 13 | SOD-123FL | 3000
SMF10CA | 10 | 11.1 | 12.3 | 17 | 11.8 | SOD-123FL | 3000
SMF12A | 12 | 13.3 | 14.7 | 19.9 | 10.1 | SOD-123FL | 3000
SMF13A | 13 | 14.4 | 15.9 | 21.5 | 9.3 | SOD-123FL | 3000
SMF15CA | 15 | 16.7 | 18.5 | 24.4 | 8.2 | SOD-123FL | 3000
SMF18CA | 18 | 20 | 22.1 | 29.2 | 6.8 | SOD-123FL | 3000
SMF24A | 24 | 26.7 | 29.5 | 38.9 | 5.1 | SOD-123FL | 3000
SMF26A | 26 | 28.9 | 31.9 | 42.1 | 4.8 | SOD-123FL | 3000
SMF28CA | 28 | 31.1 | 34.4 | 45.4 | 4.4 | SOD-123FL | 3000
SMF30A | 30 | 33.3 | 36.8 | 48.4 | 4.1 | SOD-123FL | 3000
SMF36A | 36 | 40 | 44.2 | 58.1 | 3.4 | SOD-123FL | 3000
SMF48CA | 48 | 53.3 | 58.9 | 77.4 | 2.6 | SOD-123FL | 3000
SMF58CA | 58 | 64.4 | 71.2 | 93.6 | 2.1 | SOD-123FL | 3000
SMF64CA | 64 | 71.1 | 78.6 | 103 | 1.7 | SOD-123FL | 3000
SMF100A | 100 | 111 | 123 | 162 | 1.1 | SOD-123FL | 3000
SM4F6.0A | 6 | 6.67 | 7.37 | 10.3 | 38.8 | SOD-123FL | 3000
SM4F15A | 15 | 16.7 | 18.5 | 24.4 | 16.4 | SOD-123FL | 3000
SM4F24A | 24 | 26.7 | 29.5 | 38.9 | 10.3 | SOD-123FL | 3000
SM4F30A | 30 | 33.3 | 36.8 | 48.4 | 8.3 | SOD-123FL | 3000
SM4F58CA | 58 | 64.4 | 71.2 | 93.6 | 4.3 | SOD-123FL | 3000
WS9.0P4S1 | 9 | 10 | 11.1 | 23 | 200 | SOD-123FL | 3000
WS12P4S1 | 12 | 13.3 | 14.7 | 24 | 160 | SOD-123FL | 3000
WS12P4S1-B | 12 | 13.3 | 14.7 | 24 | 160 | SOD-123FL | 3000
WS15P4S1NR | 15 | 16 | 19 | 27 | 150 | SOD-123FL | 3000
WS15P4S1-BH | 15 | 16 | 19 | 25 | 250 | SOD-123FL | 3000
WS18P4S1-B | 18 | 20 | 22.1 | 28 | 120 | SOD-123FL | 3000
WS20P4S1-B | 20 | 22 | 25 | 32 | 120 | SOD-123FL | 3000
WS24P4S1H | 24 | 25 | 29.5 | 34 | 180 | SOD-123FL | 3000
WS24P4S1-BH | 24 | 25 | 28 | 31 | 190 | SOD-123FL | 3000
WS30P4S1-B | 30 | 33 | 37 | 53 | 100 | SOD-123FL | 3000
WS3.3P4SMA | 3.3 | 5.2 | 6.8 | 8.5 | 47 | SMA | 5000
WS5.0P4SMA | 5 | 6.4 | 7.07 | 9.2 | 43.5 | SMA | 5000
WS5.0P4SMA-B | 5 | 6.4 | 7.07 | 9.2 | 43.5 | SMA | 5000
WS6.0P4SMA-B | 6 | 6.67 | 7.37 | 10.3 | 38.8 | SMA | 5000
WS9.0P4SMA | 9 | 10 | 11.1 | 15.4 | 26 | SMA | 5000
WS12P4SMA-B | 12 | 13.3 | 14.7 | 19.9 | 20.1 | SMA | 5000
WS13P4SMA | 13 | 14.4 | 15.9 | 21.5 | 18.6 | SMA | 5000
WS14P4SMA | 14 | 15.6 | 17.2 | 23.2 | 17.2 | SMA | 5000
WS14P4SMA-B | 14 | 15.6 | 17.2 | 23.2 | 17.2 | SMA | 5000
WS15P4SMA-B | 15 | 16.7 | 18.5 | 24.4 | 16.4 | SMA | 5000
WS16P4SMA | 16 | 17.8 | 19.7 | 26 | 15.4 | SMA | 5000
WS16P4SMA-B | 16 | 17.8 | 19.7 | 26 | 15.4 | SMA | 5000
WS18P4SMA | 18 | 20 | 22.1 | 29.2 | 13.7 | SMA | 5000
WS18P4SMA-B | 18 | 20 | 22.1 | 29.2 | 13.7 | SMA | 5000
WS20P4SMA-BH | 20 | 22.2 | 24.5 | 32.4 | 12.3 | SMA | 5000
WS24P4SMA-B | 24 | 26.7 | 29.5 | 38.9 | 10.3 | SMA | 5000
WS26P4SMA-B | 26 | 28.9 | 31.9 | 42.1 | 9.5 | SMA | 5000
WS28P4SMA-B | 28 | 31.1 | 34.4 | 45.4 | 8.8 | SMA | 5000
WS30P4SMA | 30 | 33.3 | 36.8 | 48.4 | 8.3 | SMA | 5000
WS33P4SMA | 33 | 36.7 | 40.6 | 53.3 | 7.5 | SMA | 5000
WS33P4SMA-B | 33 | 36.7 | 40.6 | 53.3 | 7.5 | SMA | 5000
WS36P4SMA-B | 36 | 40 | 44.2 | 58.1 | 6.9 | SMA | 5000
WS54P4SMA-B | 54 | 60 | 66.3 | 87.1 | 4.6 | SMA | 5000
WS58P4SMA | 58 | 64.4 | 71.2 | 93.6 | 4.3 | SMA | 5000
WS58P4SMA-B | 58 | 64.4 | 71.2 | 93.6 | 4.3 | SMA | 5000
WS64P4SMA | 64 | 71.1 | 78.6 | 103 | 3.9 | SMA | 5000
WS85P4SMA-B | 85 | 94.4 | 104 | 137 | 2.9 | SMA | 5000
WS90P4SMA | 90 | 100 | 111 | 146 | 2.7 | SMA | 5000
WS120P4SMA-B | 120 | 133 | 147 | 193 | 2 | SMA | 5000
WS150P4SMA-B | 150 | 167 | 185 | 243 | 1.6 | SMA | 5000
WS170P4SMA-B | 170 | 189 | 209 | 275 | 1.4 | SMA | 5000
WS15P6SMAF | 15 | 16.7 | 18.5 | 24.4 | 24.6 | SMAF | 10000
WS58P6SMAF | 58 | 64.4 | 71.2 | 93.6 | 6.4 | SMAF | 10000
WS15P6SMA | 15 | 16.7 | 18.5 | 24.4 | 24.6 | SMA | 5000
WS15P6SMA-B | 15 | 16.7 | 18.5 | 24.4 | 24.6 | SMA | 5000
WS26P6SMA | 26 | 28.9 | 31.9 | 42.1 | 14.3 | SMA | 5000
WS58P6SMA | 58 | 64.4 | 71.2 | 93.6 | 6.4 | SMA | 5000
WS58P6SMA-B | 58 | 64.4 | 71.2 | 93.6 | 6.4 | SMA | 5000
P6KE18A | 15.3 | 17.1 | 18.9 | 25.2 | 24.2 | DO-15 | 2000
P6KE43A | 36.8 | 40.9 | 45.2 | 59.3 | 10.3 | DO-15 | 2000
P6KE91A | 77.8 | 86.5 | 95.5 | 125 | 4.9 | DO-15 | 2000
P6KE100A | 85.5 | 95 | 105 | 137 | 4.5 | DO-15 | 2000
P6KE200A | 171 | 190 | 210 | 274 | 2.2 | DO-15 | 2000
P6KE300A | 256 | 285 | 315 | 414 | 1.5 | DO-15 | 2000
WS5.0P6SMB | 5 | 6.4 | 7.07 | 9.2 | 65.2 | SMB | 3000
WS5.0P6SMB-B | 5 | 6.4 | 7.07 | 9.2 | 65.2 | SMB | 3000
WS6.0P6SMB-B | 6 | 6.67 | 7.37 | 10.3 | 58.3 | SMB | 3000
WS6.5P6SMB-B | 6.5 | 7.22 | 7.98 | 11.2 | 53.6 | SMB | 3000
WS7.0P6SMB | 7 | 7.78 | 8.6 | 12 | 50 | SMB | 3000
WS10P6SMBS | 10 | 11.1 | 12.3 | 17 | 35.3 | SMB | 3000
WS13P6SMB | 13 | 14.4 | 15.9 | 21.5 | 27.9 | SMB | 3000
WS14P6SMB | 14 | 15.6 | 17.2 | 23.2 | 25.9 | SMB | 3000
WS14P6SMB-B | 14 | 15.6 | 17.2 | 23.2 | 25.9 | SMB | 3000
WS15P6SMB | 15 | 16.7 | 18.5 | 24.4 | 24.6 | SMB | 3000
WS15P6SMB-B | 15 | 16.7 | 18.5 | 24.4 | 24.6 | SMB | 3000
WS15P6SMB-BEM | 15 | 16.7 | 18.5 | 24.4 | 24.6 | SMB | 3000
WS17P6SMB | 17 | 18.9 | 20.9 | 27.6 | 21.7 | SMB | 3000
WS18P6SMB | 18 | 20 | 22.1 | 29.2 | 20.5 | SMB | 3000
WS20P6SMB | 20 | 22.2 | 24.5 | 32.4 | 18.5 | SMB | 3000
WS24P6SMB-B | 24 | 26.7 | 29.5 | 38.9 | 15.4 | SMB | 3000
WS26P6SMB | 26 | 28.9 | 31.9 | 42.1 | 14.3 | SMB | 3000
WS28P6SMB | 28 | 31.1 | 34.4 | 45.4 | 13.2 | SMB | 3000
WS28P6SMB-B | 28 | 31.1 | 34.4 | 45.4 | 13.2 | SMB | 3000
WS30P6SMB-B | 30 | 33.3 | 36.8 | 48.4 | 12.4 | SMB | 3000
WS33P6SMB-B | 33 | 36.7 | 40.6 | 53.3 | 11.3 | SMB | 3000
WS36P6SMB | 36 | 40 | 44.2 | 58.1 | 10.3 | SMB | 3000
WS36P6SMB-B | 36 | 40 | 44.2 | 58.1 | 10.3 | SMB | 3000
WS40P6SMB-B | 40 | 44.4 | 49.1 | 64.5 | 9.3 | SMB | 3000
WS43P6SMB-B | 43 | 47.8 | 52.8 | 69.4 | 8.6 | SMB | 3000
WS51P6SMB-B | 51 | 56.7 | 62.7 | 82.4 | 7.3 | SMB | 3000
WS58P6SMB | 58 | 64.4 | 71.2 | 93.6 | 6.4 | SMB | 3000
WS58P6SMB-B | 58 | 64.4 | 71.2 | 93.6 | 6.4 | SMB | 3000
WS64P6SMB | 64 | 71.1 | 78.6 | 103 | 5.8 | SMB | 3000
WS100P6SMB | 100 | 111 | 123 | 162 | 3.7 | SMB | 3000
WS350P6SMB-B | 350 | 391 | 432 | 567 | 1.1 | SMB | 3000
P6SMB120CA | 102 | 114 | 126 | 165 | 3.7 | SMB | 3000
P6SMB200A | 171 | 190 | 210 | 274 | 2.2 | SMB | 3000
P6SMB440A | 376 | 418 | 462 | 602 | 1 | SMB | 3000
P6SMB440CA | 376 | 418 | 462 | 602 | 1 | SMB | 3000
WS6.0P10SMB-B | 10 | 6.67 | 7.37 | 20.3 | 97.09 | SMB | 3000
WS15P10SMB | 15 | 16.7 | 18.5 | 24.4 | 40.98 | SMB | 3000
WS15P10SMB-B | 15 | 16.7 | 18.5 | 24.4 | 40.98 | SMB | 3000
WS18P10SMB-B | 18 | 20 | 22.1 | 29.2 | 34.25 | SMB | 3000
WS20P10SMB | 20 | 22.2 | 24.5 | 32.4 | 30.86 | SMB | 3000
WS20P10SMBNR | 20 | 22 | 24.5 | / | / | SMB | 3000
WS20P10SMB-BHS | 20 | 22.2 | 24.5 | 32.4 | 30.86 | SMB | 3000
WS24P10SMB-BHS | 24 | 24.2 | 28 | 38.9 | 25.71 | SMB | 3000
WS26P10SMB-B | 26 | 28.9 | 31.9 | 42.1 | 23.75 | SMB | 3000
WS30P10SMB | 30 | 33.3 | 36.8 | 48.4 | 20.66 | SMB | 3000
WS45P10SMB-B | 45 | 50 | 55.3 | 72.7 | 13.76 | SMB | 3000
WS58P10SMB-BNRL | 58 | 64.4 | 71.2 | 93.6 | 10.68 | SMB | 3000
WS58P20SMB-BH | 58 | 62 | 71.2 | 93.6 | 22 | SMB | 3000
WS5.0P15SMC-B | 5 | 6.4 | 7 | 9.2 | 163 | SMC | 3000
WS15P15SMC | 15 | 16.7 | 18.5 | 24.4 | 61.5 | SMC | 3000
WS24P15SMC-B | 24 | 26.7 | 29.5 | 38.9 | 38.6 | SMC | 3000
WS33P15SMC | 33 | 36.7 | 40.6 | 53.3 | 28.2 | SMC | 3000
WS36P15SMC | 36 | 40 | 44.2 | 58.1 | 25.9 | SMC | 3000
WS36P15SMC-B | 36 | 40 | 44.2 | 58.1 | 25.9 | SMC | 3000
WS48P15SMC-B | 48 | 53.3 | 58.9 | 77.4 | 19.4 | SMC | 3000
WS58P15SMC | 58 | 64.4 | 71.2 | 93.6 | 16.1 | SMC | 3000
WS58P15SMC-B | 58 | 64.4 | 71.2 | 93.6 | 16.1 | SMC | 3000
WS64P15SMC | 64 | 71.1 | 78.6 | 103 | 14.6 | SMC | 3000
WS100P15SMC-B | 100 | 111 | 123 | 162 | 9.3 | SMC | 3000
WS6.0P30SMC-B | 6 | 6.67 | 7.37 | 10.3 | 291.3 | SMC | 3000
WS13P30SMC | 13 | 14.4 | 15.9 | 21.5 | 139.5 | SMC | 3000
WS15P30SMC | 15 | 16.7 | 18.5 | 24.4 | 123 | SMC | 3000
WS15P30SMC-B | 15 | 16.7 | 18.5 | 24.4 | 123 | SMC | 3000
WS20P30SMC | 20 | 22.2 | 24.5 | 32.4 | 92.6 | SMC | 3000
WS26P30SMC-B | 26 | 28.9 | 31.9 | 42.1 | 71.3 | SMC | 3000
WS36P30SMC-B | 36 | 40 | 44.2 | 58.1 | 51.6 | SMC | 3000
WS48P30SMC-B | 48 | 53.3 | 58.9 | 77.4 | 38.8 | SMC | 3000
WS58P30SMC | 58 | 64.4 | 71.2 | 93.6 | 32.1 | SMC | 3000
WS58P30SMC-B | 58 | 64.4 | 71.2 | 93.6 | 32.1 | SMC | 3000
WS64P30SMC-B | 64 | 71.1 | 78.6 | 103 | 29.1 | SMC | 3000
WS85P30SMC-B | 85 | 94.4 | 104 | 137 | 21.9 | SMC | 3000
5.0SMDJ16A | 16 | 17.8 | 19.7 | 26 | 193 | SMC | 3000
5.0SMDJ16CA | 16 | 17.8 | 19.7 | 26 | 193 | SMC | 3000
5.0SMDJ20AT | 20 | 22.2 | 24.5 | / | / | SMC | 3000
5.0SMDJ20CAS | 20 | 22.2 | 24.5 | / | / | SMC | 3000
5.0SMDJ24CA | 24 | 26.7 | 29.5 | 38.9 | 129 | SMC | 3000
5.0SMDJ26A | 26 | 28.9 | 31.9 | 42.1 | 119 | SMC | 3000
5.0SMDJ30CA | 30 | 33.3 | 36.8 | 48.4 | 103 | SMC | 3000
5.0SMDJ33CA | 33 | 36.7 | 40.6 | 53.3 | 93.9 | SMC | 3000
5.0SMDJ43CA | 43 | 47.8 | 52.8 | 69.4 | 72.1 | SMC | 3000
5.0SMDJ48CA | 48 | 53.3 | 58.9 | 77.4 | 64.7 | SMC | 3000
5.0SMDJ58A | 58 | 64.4 | 71.2 | 93.6 | 53.5 | SMC | 3000
5.0SMDJ58CA | 58 | 64.4 | 71.2 | 93.6 | 53.5 | SMC | 3000
WS58P50SMC-BH | 58 | 64.4 | 71.2 | 78 | 53.5 | SMC | 3000
WS58P60SMC-BH | 58 | 60.4 | 71.2 | 93.6 | 64.1 | SMC | 3000
5.0SMDJ64CA | 64 | 71.1 | 78.6 | 103 | 48.6 | SMC | 3000
5.0SMDJ75CA | 75 | 83.3 | 92.1 | 121 | 41.4 | SMC | 3000
5.0SMDJ85CA | 85 | 94.4 | 104 | 137 | 36.5 | SMC | 3000
5KP33A | 33 | 36.7 | 40.6 | 53.3 | 95.7 | P600 | 300
5KP36CA | 36 | 40 | 44.2 | 58.1 | 87.8 | P600 | 300
P8S18CA | 18 | 20 | 22.1 | 29.2 | 273.9 | P600 | 300
P8S24A | 24 | 26.7 | 29.5 | 38.9 | 205.6 | P600 | 300
P8S24CA | 24 | 26.7 | 29.5 | 38.9 | 205.6 | P600 | 300
P8S36CA | 36 | 40 | 44.2 | 58.1 | 137.7 | P600 | 300
12KP36CA | 36 | 40 | 44.2 | 59.7 | 200 | P600 | 300
15KP36CA | 36 | 40 | 44 | 59.7 | 25.1 | P600 | 300
15KP64CA | 64 | 71.1 | 78.3 | 104 | 144 | P600 | 300
SMF12CA-AT | 12 | 13.3 | 14.7 | 19.9 | 10.1 | SOD-123FL | 3000
SM4F15A-AT | 15 | 16.7 | 18.5 | 24.4 | 16.4 | SOD-123FL | 3000
SM4F20CA-AT | 20 | 22.2 | 24.5 | 32.4 | 12.3 | SOD-123FL | 3000
SM4F24A-AT | 24 | 26.7 | 29.5 | 38.9 | 10.3 | SOD-123FL | 3000
SM4F24CA-AT | 24 | 26.7 | 29.5 | 38.9 | 10.3 | SOD-123FL | 3000
SM4F28A-AT | 28 | 31.1 | 34.4 | 45.4 | 8.8 | SOD-123FL | 3000
SM4F36CA-AT | 36 | 40 | 44.2 | 58.1 | 6.9 | SOD-123FL | 3000
WS24P4SMA-B-AT | 24 | 26.7 | 29.5 | 38.9 | 10.3 | SMA | 5000
WS26P4SMA-B-AT | 26 | 28.9 | 31.9 | 42.1 | 9.5 | SMA | 5000
WS43P4SMA-B-AT | 43 | 47.8 | 52.8 | 69.4 | 5.8 | SMA | 5000
WS54P4SMA-B-AT | 54 | 60 | 66.3 | 87.1 | 4.6 | SMA | 5000
WS17P6SMB-AT | 17 | 18.9 | 20.9 | 27.6 | 21.7 | SMB | 3000
WS18P6SMB-B-AT | 18 | 20 | 22.1 | 29.2 | 20.5 | SMB | 3000
WS24P6SMB-B-AT | 24 | 26.7 | 29.5 | 38.9 | 15.4 | SMB | 3000
WS26P6SMB-AT | 26 | 28.9 | 31.9 | 42.1 | 14.3 | SMB | 3000
WS26P6SMB-B-AT | 26 | 28.9 | 31.9 | 42.1 | 14.3 | SMB | 3000
WS28P6SMB-B-AT | 28 | 31.1 | 34.4 | 45.4 | 13.2 | SMB | 3000
WS30P6SMB-B-AT | 30 | 33.3 | 36.8 | 48.4 | 12.4 | SMB | 3000
WS36P6SMB-B-AT | 36 | 40 | 44.2 | 58.1 | 10.3 | SMB | 3000
WS43P6SMB-B-AT | 43 | 47.8 | 52.8 | 69.4 | 8.6 | SMB | 3000
WS58P6SMB-B-AT | 58 | 64.4 | 71.2 | 93.6 | 6.4 | SMB | 3000
WS60P6SMB-AT | 60 | 66.7 | 73.7 | 96.8 | 6.2 | SMB | 3000
WS75P6SMB-B-AT | 75 | 83.3 | 92.1 | 121 | 5 | SMB | 3000
WS24P15SMC-B-AT | 24 | 26.7 | 29.5 | 38.9 | 38.6 | SMC | 3000
WS26P15SMC-B-AT | 26 | 28.9 | 31.9 | 42.1 | 35.7 | SMC | 3000
WS28P15SMC-B-AT | 28 | 31.1 | 34.4 | 45.4 | 33.1 | SMC | 3000
WS30P15SMC-B-AT | 30 | 33.3 | 36.8 | 48.4 | 31 | SMC | 3000
WS64P15SMC-B-AT | 64 | 71.1 | 78.6 | 103 | 14.6 | SMC | 3000
WS75P15SMC-B-AT | 75 | 83.3 | 92.1 | 121 | 12.4 | SMC | 3000
WS24P30SMC-AT | 24 | 26.7 | 29.5 | 38.9 | 77.1 | SMC | 3000
WS24P30SMC-B-AT | 24 | 26.7 | 29.5 | 38.9 | 77.1 | SMC | 3000
WS26P30SMC-B-AT | 26 | 28.9 | 31.9 | 42.1 | 71.3 | SMC | 3000
WS28P30SMC-B-AT | 28 | 31.1 | 34.4 | 45.4 | 66.1 | SMC | 3000
WS33P30SMC-B-AT | 33 | 36.7 | 40.6 | 53.3 | 56.3 | SMC | 3000
WS36P30SMC-B-AT | 36 | 40 | 44.2 | 58.1 | 51.6 | SMC | 3000
WS64P30SMC-B-AT | 64 | 71.1 | 78.6 | 103 | 29.1 | SMC | 3000
WS70P30SMC-AT | 70 | 77.8 | 86 | 113 | 26.5 | SMC | 3000
WS75P30SMC-B-AT | 75 | 83.3 | 92.1 | 121 | 24.8 | SMC | 3000
WS85P30SMC-B-AT | 85 | 94.4 | 104 | 137 | 21.9 | SMC | 3000
5.0SMDJ24CA-AT | 24 | 26.7 | 29.5 | 38.9 | 129 | SMC | 3000
5.0SMDJ26A-AT | 26 | 28.9 | 31.9 | 42.1 | 119 | SMC | 3000
5.0SMDJ26CA-AT | 26 | 28.9 | 31.9 | 42.1 | 119 | SMC | 3000
5.0SMDJ33CA-AT | 33 | 36.7 | 40.6 | 53.3 | 93.9 | SMC | 3000
5.0SMDJ36A-AT | 36 | 40 | 44.2 | 58.1 | 86.1 | SMC | 3000
5.0SMDJ36CA-AT | 36 | 40 | 44.2 | 58.1 | 86.1 | SMC | 3000
5.0SMDJ64CA-AT | 64 | 71.1 | 78.6 | 103 | 48.6 | SMC | 3000
SM8S18A | 18 | 20 | 22.1 | 29.2 | 226 | DO-218AB | 750
SM8S24A | 24 | 26.7 | 29.5 | 38.9 | 170 | DO-218AB | 750
SM8S24CA | 24 | 26.7 | 29.5 | 38.9 | 170 | DO-218AB | 750
SM8S33A | 33 | 36.7 | 40.6 | 53.3 | 124 | DO-218AB | 750
SM8S33CA | 33 | 36.7 | 40.6 | 53.3 | 124 | DO-218AB | 750
SM8S36A | 36 | 40 | 44.2 | 58.1 | 114 | DO-218AB | 750
SM8S36CA | 36 | 40 | 44.2 | 58.1 | 114 | DO-218AB | 750
SM8T36A | 36 | 40 | 44.2 | 58.1 | 138 | DO-218AB | 750

## TSS
Part No. | VDRM | VBO | 10/1000us | 10/700us | IH | Capacitance | Package | MPQ(PCS)
| (V) | (V) | (A) | (V) | (mA) | (pF)
WES306S1 | 6 | 25 | 30 | 2000 | 10 | 10 | SOD-123FL | 3000
WEOS4-50/25AS1 | 25 | 40 | 35 | 2000 | 40 | 35 | SOD-123FL | 3000
WEOS4-50/120AS1 | 120 | 160 | 30 | 2000 | 100 | 35 | SOD-123FL | 3000
WEOS4-50/350AS1 | 350 | 460 | 35 | 2000 | 10 | 30 | SOD-123FL | 3000
WEOS4-80/8AS1 | 6 | 25 | 80 | 4000 | 10 | 28 | SOD-123FL | 3000
WES806S2MC | 6 | 25 | 75 | 4000 | 15 | 15 | SMA | 5000
WEOS4-80/8AS2 | 6 | 25 | 80 | 4000 | 40 | 28 | SMA | 5000
WEOS4-80/25AS2 | 25 | 50 | 80 | 4000 | 30 | 80 | SMA | 5000
WEOS4-100/8AS2 | 6 | 25 | 100 | 6000 | 25 | 80 | SMA | 5000
WEOS4-100/25AS2 | 25 | 40 | 100 | 6000 | 50 | 60 | SMA | 5000
WES806S | 6 | 25 | 80 | 4000 | 20 | 60 | SMB | 2500
WES806SUC | 6 | 25 | 75 | 4000 | 15 | 9 | SMB | 2500
WES1006S | 6 | 25 | 100 | 6000 | 30 | 95 | SMB | 2500
WEOS4-50/25AS | 25 | 40 | 50 | 2500 | 50 | 70 | SMB | 2500
WEOS4-50/300AS | 320 | 400 | 50 | 2500 | 120 | 35 | SMB | 2500
WEOS4-80/58AS | 58 | 77 | 80 | 4000 | 120 | 50 | SMB | 2500
WEOS4-80/170AS | 170 | 220 | 80 | 4000 | 120 | 35 | SMB | 2500
WEOS4-80/190AS | 190 | 260 | 80 | 4000 | 120 | 35 | SMB | 2500
WEOS4-80/220AS | 220 | 300 | 80 | 4000 | 120 | 35 | SMB | 2500
WEOS4-80/270AS | 270 | 350 | 80 | 4000 | 120 | 35 | SMB | 2500
WEOS4-100/15AS | 15 | 25 | 100 | 6000 | 50 | 110 | SMB | 2500
WEOS4-100/25AS | 25 | 40 | 100 | 6000 | 50 | 110 | SMB | 2500
WEOS4-100/58AS | 58 | 77 | 100 | 6000 | 120 | 100 | SMB | 2500
WEOS4-100/190AS | 190 | 260 | 100 | 6000 | 120 | 60 | SMB | 2500
WEOS4-100/270AS | 270 | 350 | 100 | 6000 | 120 | 60 | SMB | 2500
WEOS4-100/300AS | 320 | 400 | 100 | 6000 | 120 | 60 | SMB | 2500
WEOS4-100/400AS | 400 | 540 | 100 | 6000 | 50 | 45 | SMB | 2500
WEOS4-100/750AS | 750 | 980 | 100 | 6000 | 50 | 35 | SMB | 2500
WEOS4-150/8AS | 6 | 25 | 150 | 8000 | 30 | 40 | SMB | 2500
WEOS4-150/120AS | 120 | 160 | 150 | 8000 | 50 | 80 | SMB | 2500
WEOS4-150/270AS | 270 | 350 | 150 | 8000 | 50 | 60 | SMB | 2500
WEOS4-50/120AS-3 | 120 | 160 | 45 | 3000 | 120 | 80 | SMB-3 | 2500
WEOS4-100/400AS-3 | 400 | 520 | 100 | 6000 | 40 | 35 | SMB-3 | 2500
WES3016SC-3 | 6 | 25 | 3000A@8/20μs |  | 50 | 700 | SMC-3 | 3000
WEOS4-80/8AD2 | 6 | 25 | 80 | 4000 | 40 | 28 | DFN2020-2L | 3000
WEOS4-100/25AD | 25 | 40 | 100 | 6000 | 50 | 45 | DFN3333-2L | 5000
WEOS4-100/400AD | 400 | 530 | 100 | 6000 | 50 | 45 | DFN3333-2L | 5000
WEOS61089-17F | -170 | / | 30 | 1600 | 150 | 95 | SOP8 | 4000
WEOS61089-17Q | -170 | / | 30 | 1600 | 150 | 100 | SOP8 | 4000
WEOS5-012P5 | 12 | 20 | 70A@8/20μs |  | 55 | 9.5 | SOT23-5 | 3000
WEOS5-024GF | 24 | 40 | 30A@8/20μs |  | 40 | 3 | SODT23-5 | 3000

## GDT
Part No. | DC spark-over voltage | Paek pulse current（8/20μs) | Terminals | Size(mm) | MPQ(PCS)
Surface mount
GDTN2RS2-90 | 90±30% | 1KA | 2 | 3.2*2.5*2.5 | 2500
GDTN2RS2-400 | 400±20% | 1KA | 2 | 3.2*2.5*2.5 | 2500
GDTN2RS3B-90 | 90±30% | 0.5KA | 2 | 3.2*1.6*1.6 | 最小包装变更中，变更后3K
GDTN2RS3B-150 | 150±20% | 0.5KA | 2 | 3.2*1.6*1.6 | 最小包装变更中，变更后3K
GDTN2RS3B-200 | 200±20% | 0.5KA | 2 | 3.2*1.6*1.6 | 最小包装变更中，变更后3K
GDTN2RS3B-230 | 230±20% | 0.5KA | 2 | 3.2*1.6*1.6 | 最小包装变更中，变更后3K
GDTN2RS3B-300 | 300±20% | 0.5KA | 2 | 3.2*1.6*1.6 | 最小包装变更中，变更后4K
GDTN2RS3B-400 | 400±20% | 0.5KA | 2 | 3.2*1.6*1.6 | 最小包装变更中，变更后5K
GDTN2RS3-90 | 90±25% | 2KA | 2 | 4.5*3.2*2.7 | 2500
GDTN2RS3-150 | 150±20% | 2KA | 2 | 4.5*3.2*2.7 | 2500
GDTN2RS3-200 | 200±20% | 2KA | 2 | 4.5*3.2*2.7 | 2500
GDTN2RS3-230 | 230±20% | 2KA | 2 | 4.5*3.2*2.7 | 2500
GDTN2RS3-300 | 300±20% | 2KA | 2 | 4.5*3.2*2.7 | 2500
GDTN2RS3-350 | 350±20% | 2KA | 2 | 4.5*3.2*2.7 | 2500
GDTN2RS3-400 | 400±20% | 2KA | 2 | 4.5*3.2*2.7 | 2500
GDTN2RS3-420 | 420±20% | 2KA | 2 | 4.5*3.2*2.7 | 2500
GDTN2RS3-470 | 470±20% | 2KA | 2 | 4.5*3.2*2.7 | 2500
GDTN2RS3-600 | 600±20% | 2KA | 2 | 4.5*3.2*2.7 | 2500
GDTN2RS3-90HP | 90±25% | 3KA | 2 | 4.5*3.2*2.7 | 2500
GDTN2RS5-90 | 90±25% | 5KA | 2 | 5*5*4.2 | 1000
GDTN2RS5-350 | 350±20% | 5KA | 2 | 5*5*4.2 | 1000
GDTN2RS5-420 | 420±20% | 5KA | 2 | 5*5*4.2 | 1000
GDTN2RS5-470 | 470±20% | 5KA | 2 | 5*5*4.2 | 1000
GDTN2RS5-600 | 600±20% | 5KA | 2 | 5*5*4.2 | 1000
GDTN2RS5-800 | 800±20% | 5KA | 2 | 5*5*4.2 | 1000
GDTN2RS5-1000 | 1000±20% | 3KA | 2 | 5*5*4.2 | 1000
GDTN2RS5B-90 | 90±25% | 5KA | 2 | 5*5*5 | 1000
GDTN2RS5B-230 | 230±20% | 5KA | 2 | 5*5*5 | 1000
GDTN2RS6-1200 | 1200±20% | 3KA | 2 | 6.2*6.2*4.2 | 800
GDTN2RS5D-90HP | 90±30% | 20KA | 2 | 5.9*5.9*6 | 800
GDTN2RS8-90 | 90±25% | 20KA | 2 | Ø8.3×T6.0 | 600
GDTN2RS8-470 | 470±20% | 20KA | 2 | Ø8.3×T6.0 | 600
GDTN2RS8-600 | 600±20% | 20KA | 2 | Ø8.3×T6.0 | 600
GDTN2RS8-1000 | 1000±20% | 10KA | 2 | Ø8.3×T6.0 | 600
GDTN2RS8A-90 | 90±30% | 20KA | 2 | 8.3*6(全方) | 400
GDTN2RS8A-470 | 470±20% | 20KA | 2 | 8.3*6(全方) | 400
GDTN2RS8A-600 | 600±20% | 20KA | 2 | 8.3*6(全方) | 400
GDTN3RS3C-90 | 90±30% | 3KA | 3 | 3.5x3.5x6.8 | 2000
GDTN3RD5-90 | 90±25% | 5KA | 3 | Ø5.0×T7.6 | 1000
GDTN3RD5-150 | 150±25% | 5KA | 3 | Ø5.0×T7.6 | 1000
GDTN3RD5-230 | 230±20% | 5KA | 3 | Ø5.0×T7.6 | 1000
GDTN3RD5-300 | 300±20% | 5KA | 3 | Ø5.0×T7.6 | 1000
GDTN3RD5-350 | 350±20% | 5KA | 3 | Ø5.0×T7.6 | 1000
GDTN3RD5-420 | 420±20% | 5KA | 3 | Ø5.0×T7.6 | 1000
GDTN3RD5-470 | 470±20% | 5KA | 3 | Ø5.0×T7.6 | 1000
GDTN3RS5-90 | 90±30% | 10KA | 3 | 5.0×7.6(全方) | 1000
GDTN3RS5-470 | 470±20% | 5KA | 3 | 5.0×7.6(全方) | 1000
GDTN3RS5-600 | 600±20% | 5KA | 3 | 5.0×7.6(全方) | 1000
GDTN3RS8B-90 | 90±30% | 20KA | 3 | 8.3X10(全方) | 300
GDTN3RS8B-600 | 600±20% | 20KA | 3 | 8.3X10(全方) | 300
GDTN3RS8A-90 | 90±30% | 20KA | 3 | Ø8.3XT10 | 300
GDTN3RS8A-90 | 600±20% | 20KA | 3 | Ø8.3XT10 | 300
Axial Leads
GDTA2RD5B-75 | 75±20% | 5KA | 2 | Ø5.5×T6.0 | 100
GDTA2RD5B-90 | 90±20% | 5KA | 2 | Ø5.5×T6.0 | 100
GDTA2RD5B-230 | 230±20% | 5KA | 2 | Ø5.5×T6.0 | 100
GDTA2RD5B-350 | 350±20% | 5KA | 2 | Ø5.5×T6.0 | 100
GDTA2RD5B-470 | 470±20% | 5KA | 2 | Ø5.5×T6.0 | 100
GDTA2RD5B-600 | 600±20% | 5KA | 2 | Ø5.5×T6.0 | 100
GDTA2RD5B-1000 | 1000±20% | 5KA | 2 | Ø5.5×T6.0 | 100
GDTA2RD5B-2000 | 2000±20% | 3KA | 2 | Ø5.5×T6.0 | 100
GDTA2RD5B-2500 | 2500±20% | 3KA | 2 | Ø5.5×T6.0 | 100
GDTA2RD5B-3600 | 3600±20% | 3KA | 2 | Ø5.5×T6.0 | 100
GDTA2RD8-90N | 90±20% | 10KA | 2 | Ø8.0×T6.0 | 100
GDTA2RD8-470N | 470±20% | 10KA | 2 | Ø8.0×T6.0 | 100
GDTA2RD8-600N | 600±20% | 10KA | 2 | Ø8.0×T6.0 | 100
GDTA2RD8-800N | 800±20% | 10KA | 2 | Ø8.0×T6.0 | 100
GDTA2RD8-90 | 90±20% | 20KA | 2 | Ø8.0×T6.0 | 100
GDTA2RD8-230 | 230±20% | 20KA | 2 | Ø8.0×T6.0 | 100
GDTA2RD8-470 | 470±20% | 20KA | 2 | Ø8.0×T6.0 | 100
GDTA2RD8-600 | 600±20% | 20KA | 2 | Ø8.0×T6.0 | 100
GDTA2RD8-800 | 800±20% | 20KA | 2 | Ø8.0×T6.0 | 100
GDTA2RD8-1000 | 1000±20% | 10KA | 2 | Ø8.0×T6.0 | 100
GDTA2RD8-1500 | 1500±20% | 10KA | 2 | Ø8.0×T6.0 | 100
GDTA2RD8-2000 | 2000±20% | 10KA | 2 | Ø8.0×T6.0 | 100
GDTA2RD8-2700 | 2700±20% | 5KA | 2 | Ø8.0×T6.0 | 100
GDTA2RD8-3000 | 3000±20% | 5KA | 2 | Ø8.0×T6.0 | 100
GDTA2RD8-3600 | 3600±20% | 5KA | 2 | Ø8.0×T6.0 | 100
Radial Leads
GDTR3RD5-90 | 90±20% | 5KA | 3 | Ø5.0×T7.6 | 500
GDTR3RD5-350 | 350±20% | 5KA | 3 | Ø5.0×T7.6 | 500
GDTR3RD5-600 | 600±20% | 5KA | 3 | Ø5.0×T7.6 | 500
GDTR3RD6-90 | 90±20% | 5KA | 3 | Ø8.0×T6.0 | 100
GDTR3RD8-90 | 90±20% | 10KA | 3 | Ø8.0×T10.0 | 100
GDTR3RD8-230 | 230±20% | 10KA | 3 | Ø8.0×T10.0 | 100
GDTR3RD8-350 | 350±20% | 10KA | 3 | Ø8.0×T10.0 | 100

## SJ MOSFET
Part No. | Description | Package | VDS (V) | RDS(on) (Ω) @VGS=10V(max.) | ID (A) @TA=25℃ | PD (W) @TA=25℃ | VGS (V) | VGS(th) (V) (Typ.) | MPQ(PCS)
Wayon Super Junction MOSFET 600V
WMK07N60C4 | N-Channel SJ-MOS C4 | TO-220 | 600 | 1.14 | 5 | 42 | 30 | 3 | 1000
WML07N60C4 | N-Channel SJ-MOS C4 | TO-220F | 600 | 1.14 | 5 | 42 | 30 | 3 | 1000
WMM07N60C4 | N-Channel SJ-MOS C4 | TO-263 | 600 | 1.14 | 5 | 42 | 30 | 3 | 800
WMN07N60C4 | N-Channel SJ-MOS C4 | TO-262 | 600 | 1.14 | 5 | 42 | 30 | 3 | 1000
WMO07N60C4 | N-Channel SJ-MOS C4 | TO-252 | 600 | 1.14 | 5 | 42 | 30 | 3 | 2500
WMP07N60C4 | N-Channel SJ-MOS C4 | TO-251 | 600 | 1.14 | 5 | 42 | 30 | 3 | 2500
WMF07N60C4 | N-Channel SJ-MOS C4 | SOT-223-2L | 600 | 1.2 | 5 | 42 | 30 | 3 | 2500
WMK08N60C4 | N-Channel SJ-MOS C4 | TO-220 | 600 | 0.78 | 6 | 45 | 30 | 3 | 1000
WML08N60C4 | N-Channel SJ-MOS C4 | TO-220F | 600 | 0.78 | 6 | 45 | 30 | 3 | 1000
WMM08N60C4 | N-Channel SJ-MOS C4 | TO-263 | 600 | 0.78 | 6 | 45 | 30 | 3 | 800
WMN08N60C4 | N-Channel SJ-MOS C4 | TO-262 | 600 | 0.78 | 6 | 45 | 30 | 3 | 1000
WMO08N60C4 | N-Channel SJ-MOS C4 | TO-252 | 600 | 0.78 | 6 | 45 | 30 | 3 | 2500
WMP08N60C4 | N-Channel SJ-MOS C4 | TO-251 | 600 | 0.78 | 6 | 45 | 30 | 3 | 2500
WMF08N60C4 | N-Channel SJ-MOS C4 | SOT-223-2L | 600 | 0.78 | 6 | 45 | 30 | 3 | 2500
WMK10N60C4 | N-Channel SJ-MOS C4 | TO-220 | 600 | 0.6 | 8 | 57 | 30 | 3 | 1000
WML10N60C4 | N-Channel SJ-MOS C4 | TO-220F | 600 | 0.6 | 8 | 57 | 30 | 3 | 1000
WMM10N60C4 | N-Channel SJ-MOS C4 | TO-263 | 600 | 0.6 | 8 | 57 | 30 | 3 | 800
WMN10N60C4 | N-Channel SJ-MOS C4 | TO-262 | 600 | 0.6 | 8 | 57 | 30 | 3 | 1000
WMO10N60C4 | N-Channel SJ-MOS C4 | TO-252 | 600 | 0.6 | 8 | 57 | 30 | 3 | 2500
WMP10N60C4 | N-Channel SJ-MOS C4 | TO-251 | 600 | 0.6 | 8 | 57 | 30 | 3 | 2500
WMF10N60C4 | N-Channel SJ-MOS C4 | SOT-223-2L | 600 | 0.6 | 8 | 57 | 30 | 3 | 2500
WMK14N60C4 | N-Channel SJ-MOS C4 | TO-220 | 600 | 0.38 | 11 | 80 | 30 | 3 | 1000
WML14N60C4 | N-Channel SJ-MOS C4 | TO-220F | 600 | 0.38 | 11 | 80 | 30 | 3 | 1000
WMM14N60C4 | N-Channel SJ-MOS C4 | TO-263 | 600 | 0.38 | 11 | 80 | 30 | 3 | 800
WMN14N60C4 | N-Channel SJ-MOS C4 | TO-262 | 600 | 0.38 | 11 | 80 | 30 | 3 | 1000
WMO14N60C4 | N-Channel SJ-MOS C4 | TO-252 | 600 | 0.38 | 11 | 80 | 30 | 3 | 2500
WMP14N60C4 | N-Channel SJ-MOS C4 | TO-251 | 600 | 0.38 | 11 | 80 | 30 | 3 | 2500
WMK15N60C4 | N-Channel SJ-MOS C4 | TO-220 | 600 | 0.3 | 13 | 86 | 30 | 3 | 1000
WML15N60C4 | N-Channel SJ-MOS C4 | TO-220F | 600 | 0.3 | 13 | 86 | 30 | 3 | 1000
WMM15N60C4 | N-Channel SJ-MOS C4 | TO-263 | 600 | 0.3 | 13 | 86 | 30 | 3 | 800
WMN15N60C4 | N-Channel SJ-MOS C4 | TO-262 | 600 | 0.3 | 13 | 86 | 30 | 3 | 1000
WMO15N60C4 | N-Channel SJ-MOS C4 | TO-252 | 600 | 0.3 | 13 | 86 | 30 | 3 | 2500
WMP15N60C4 | N-Channel SJ-MOS C4 | TO-251 | 600 | 0.3 | 13 | 86 | 30 | 3 | 2500
WMK26N60C4 | N-Channel SJ-MOS C4 | TO-220 | 600 | 0.19 | 18 | 135 | 30 | 3 | 1000
WML26N60C4 | N-Channel SJ-MOS C4 | TO-220F | 600 | 0.19 | 18 | 135 | 30 | 3 | 1000
WMM26N60C4 | N-Channel SJ-MOS C4 | TO-263 | 600 | 0.19 | 18 | 135 | 30 | 3 | 800
WMN26N60C4 | N-Channel SJ-MOS C4 | TO-262 | 600 | 0.19 | 18 | 135 | 30 | 3 | 1000
WMO26N60C4 | N-Channel SJ-MOS C4 | TO-252 | 600 | 0.19 | 18 | 135 | 30 | 3 | 2500
WMP26N60C4 | N-Channel SJ-MOS C4 | TO-251 | 600 | 0.19 | 18 | 135 | 30 | 3 | 2500
WMJ26N60C4 | N-Channel SJ-MOS C4 | TO-247 | 600 | 0.19 | 18 | 135 | 30 | 3 | 330
WMK28N60C4 | N-Channel SJ-MOS C4 | TO-220 | 600 | 0.16 | 23 | 160 | 30 | 3 | 1000
WML28N60C4 | N-Channel SJ-MOS C4 | TO-220F | 600 | 0.16 | 23 | 160 | 30 | 3 | 1000
WMM28N60C4 | N-Channel SJ-MOS C4 | TO-263 | 600 | 0.16 | 23 | 160 | 30 | 3 | 800
WMN28N60C4 | N-Channel SJ-MOS C4 | TO-262 | 600 | 0.16 | 23 | 160 | 30 | 3 | 1000
WMJ28N60C4 | N-Channel SJ-MOS C4 | TO-247 | 600 | 0.16 | 23 | 160 | 30 | 3 | 330
WMK36N60C4 | N-Channel SJ-MOS C4 | TO-220 | 600 | 0.097 | 36 | 277 | 30 | 3 | 1000
WMLL36N60C4 | N-Channel SJ-MOS C4 | TOLL | 600 | 0.105 | 36 | 277 | 30 | 3.2 | 2000
WML36N60C4 | N-Channel SJ-MOS C4 | TO-220F | 600 | 0.097 | 36 | 277 | 30 | 3 | 1000
WMM36N60C4 | N-Channel SJ-MOS C4 | TO-263 | 600 | 0.097 | 36 | 277 | 30 | 3 | 800
WMN36N60C4 | N-Channel SJ-MOS C4 | TO-262 | 600 | 0.097 | 36 | 277 | 30 | 3 | 1000
WMJ36N60C4 | N-Channel SJ-MOS C4 | TO-247 | 600 | 0.097 | 36 | 277 | 30 | 3 | 330
WMK53N60C4 | N-Channel SJ-MOS C4 | TO-220 | 600 | 0.07 | 50 | 350 | 30 | 3 | 1000
WML53N60C4 | N-Channel SJ-MOS C4 | TO-220F | 600 | 0.07 | 50 | 350 | 30 | 3 | 1000
WMM53N60C4 | N-Channel SJ-MOS C4 | TO-263 | 600 | 0.07 | 50 | 350 | 30 | 3 | 800
WMN53N60C4 | N-Channel SJ-MOS C4 | TO-262 | 600 | 0.07 | 50 | 350 | 30 | 3 | 1000
WMM53N60C4 | N-Channel SJ-MOS C4 | TOLL | 600 | 0.073 | 50 | 280 | 30 | 3.3 | 2000
WMJ53N60C4 | N-Channel SJ-MOS C4 | TO-247 | 600 | 0.07 | 50 | 350 | 30 | 3 | 330
WMJ80N60C4 | N-Channel SJ-MOS C4 | TO-247 | 600 | 0.039 | 80 | 410 | 30 | 3 | 330
WMJ90N60C4 | N-Channel SJ-MOS C4 | TO-247 | 600 | 0.029 | 90 | 430 | 30 | 3 | 330
WMJ99N60C4 | N-Channel SJ-MOS C4 | TO-247 | 600 | 0.023 | 99 | 510 | 30 | 3 | 330
WMK10N60F2 | N-Channel SJ-MOS F2 | TO-220 | 600 | 0.68 | 8 | 60 | 30 | 3 | 1000
WML10N60F2 | N-Channel SJ-MOS F2 | TO-220F | 600 | 0.68 | 8 | 27 | 30 | 3 | 1000
WMM10N60F2 | N-Channel SJ-MOS F2 | TO-263 | 600 | 0.68 | 8 | 60 | 30 | 3 | 800
WMN10N60F2 | N-Channel SJ-MOS F2 | TO-262 | 600 | 0.68 | 8 | 60 | 30 | 3 | 1000
WMO10N60F2 | N-Channel SJ-MOS F2 | TO-252 | 600 | 0.68 | 8 | 60 | 30 | 3 | 2500
WMP10N60F2 | N-Channel SJ-MOS F2 | TO-251 | 600 | 0.68 | 8 | 60 | 30 | 3 | 2500
WMF10N60F2 | N-Channel SJ-MOS F2 | SOT-223-2L | 600 | 0.68 | 8 | 60 | 30 | 3 | 2500
WMK14N60F2 | N-Channel SJ-MOS F2 | TO-220 | 600 | 0.43 | 11 | 80 | 30 | 3 | 1000
WML14N60F2 | N-Channel SJ-MOS F2 | TO-220F | 600 | 0.43 | 11 | 80 | 30 | 3 | 1000
WMM14N60F2 | N-Channel SJ-MOS F2 | TO-263 | 600 | 0.43 | 11 | 80 | 30 | 3 | 800
WMN14N60F2 | N-Channel SJ-MOS F2 | TO-262 | 600 | 0.43 | 11 | 80 | 30 | 3 | 1000
WMO14N60F2 | N-Channel SJ-MOS F2 | TO-252 | 600 | 0.43 | 11 | 80 | 30 | 3 | 2500
WMP14N60F2 | N-Channel SJ-MOS F2 | TO-251 | 600 | 0.43 | 11 | 80 | 30 | 3 | 2500
WMK15N60F2 | N-Channel SJ-MOS F2 | TO-220 | 600 | 0.34 | 13 | 86 | 30 | 3 | 1000
WML15N60F2 | N-Channel SJ-MOS F2 | TO-220F | 600 | 0.34 | 13 | 86 | 30 | 3 | 1000
WMM15N60F2 | N-Channel SJ-MOS F2 | TO-263 | 600 | 0.34 | 13 | 86 | 30 | 3 | 800
WMN15N60F2 | N-Channel SJ-MOS F2 | TO-262 | 600 | 0.34 | 13 | 86 | 30 | 3 | 1000
WMO15N60F2 | N-Channel SJ-MOS F2 | TO-252 | 600 | 0.34 | 13 | 86 | 30 | 3 | 2500
WMP15N60F2 | N-Channel SJ-MOS F2 | TO-251 | 600 | 0.34 | 13 | 86 | 30 | 3 | 2500
WMK26N60F2 | N-Channel SJ-MOS F2 | TO-220 | 600 | 0.23 | 18 | 135 | 30 | 3 | 1000
WML26N60F2 | N-Channel SJ-MOS F2 | TO-220F | 600 | 0.23 | 18 | 135 | 30 | 3 | 1000
WMM26N60F2 | N-Channel SJ-MOS F2 | TO-263 | 600 | 0.23 | 18 | 135 | 30 | 3 | 800
WMN26N60F2 | N-Channel SJ-MOS F2 | TO-262 | 600 | 0.23 | 18 | 135 | 30 | 3 | 1000
WMO26N60F2 | N-Channel SJ-MOS F2 | TO-252 | 600 | 0.23 | 18 | 135 | 30 | 3 | 2500
WMP26N60F2 | N-Channel SJ-MOS F2 | TO-251 | 600 | 0.23 | 18 | 135 | 30 | 3 | 2500
WMJ26N60F2 | N-Channel SJ-MOS F2 | TO-247 | 600 | 0.23 | 18 | 135 | 30 | 3 | 330
WMK28N60F2 | N-Channel SJ-MOS F2 | TO-220 | 600 | 0.19 | 23 | 160 | 30 | 3 | 1000
WML28N60F2 | N-Channel SJ-MOS F2 | TO-220F | 600 | 0.19 | 23 | 160 | 30 | 3 | 1000
WMM28N60F2 | N-Channel SJ-MOS F2 | TO-263 | 600 | 0.19 | 23 | 160 | 30 | 3 | 800
WMN28N60F2 | N-Channel SJ-MOS F2 | TO-262 | 600 | 0.19 | 23 | 160 | 30 | 3 | 1000
WMJ28N60F2 | N-Channel SJ-MOS F2 | TO-247 | 600 | 0.19 | 23 | 160 | 30 | 3 | 330
WMK36N60F2 | N-Channel SJ-MOS F2 | TO-220 | 600 | 0.102 | 36 | 277 | 30 | 3 | 1000
WML36N60F2 | N-Channel SJ-MOS F2 | TO-220F | 600 | 0.102 | 36 | 277 | 30 | 3 | 1000
WMM36N60F2 | N-Channel SJ-MOS F2 | TO-263 | 600 | 0.102 | 36 | 277 | 30 | 3 | 800
WMN36N60F2 | N-Channel SJ-MOS F2 | TO-262 | 600 | 0.102 | 36 | 277 | 30 | 3 | 1000
WMJ36N60F2 | N-Channel SJ-MOS F2 | TO-247 | 600 | 0.102 | 36 | 277 | 30 | 3 | 330
WMK53N60F2 | N-Channel SJ-MOS F2 | TO-220 | 600 | 0.078 | 50 | 350 | 30 | 3 | 1000
WML53N60F2 | N-Channel SJ-MOS F2 | TO-220F | 600 | 0.078 | 50 | 350 | 30 | 3 | 1000
WMM53N60F2 | N-Channel SJ-MOS F2 | TO-263 | 600 | 0.078 | 50 | 350 | 30 | 3 | 800
WMN53N60F2 | N-Channel SJ-MOS F2 | TO-262 | 600 | 0.078 | 50 | 350 | 30 | 3 | 1000
WMJ53N60F2 | N-Channel SJ-MOS F2 | TO-247 | 600 | 0.078 | 50 | 350 | 30 | 3 | 330
WMC53N60F2 | N-Channel SJ-MOS F2 | TO-3P ISO | 600 | 0.075 | 50 | 350 | 30 | 3 | 330
WMJ80N60F2 | N-Channel SJ-MOS F2 | TO-247 | 600 | 0.044 | 80 | 410 | 30 | 3 | 330
WMJ85N60F2 | N-Channel SJ-MOS F2 | TO-247 | 600 | 0.0255 | 89 | 430 | 30 | 3.6 | 330
WMJ90N60F2 | N-Channel SJ-MOS F2 | TO-247 | 600 | 0.033 | 90 | 430 | 30 | 3 | 330
WMJ95N60F2 | N-Channel SJ-MOS F2 | TO-247 | 600 | 0.023 | 95 | 450 | 30 | 4 | 330
WMJ98N60F2 | N-Channel SJ-MOS F2 | TO-247 | 600 | 0.0205 | 98 | 460 | 30 | 4 | 330
WMJ99N60F2 | N-Channel SJ-MOS F2 | TO-247 | 600 | 0.025 | 99 | 510 | 30 | 3 | 330
WMJ60N60EM | N-Channel SJ-MOS EM | TO-247 | 600 | 0.06 | 60 | 403 | 30 | 3.6 | 330
WMJ80N60EM | N-Channel SJ-MOS EM | TO-247 | 600 | 0.043 | 80 | 430 | 30 | 3.5 | 330
WMA26N60C2 | N-Channel SJ-MOS C2 | TO-220 ISO | 600 | 0.19 | 20 | 147 | 30 | 3 | 1000
WMA26N60FD | N-Channel SJ-MOS FD | TO-220 ISO | 600 | 0.19 | 20 | 147 | 30 | 3 | 1000
Wayon Super Junction MOSFET 650V
WMK07N65C4 | N-Channel SJ-MOS C4 | TO-220 | 650 | 1.14 | 5 | 38 | 30 | 3.3 | 1000
WML07N65C4 | N-Channel SJ-MOS C4 | TO-220F | 650 | 1.14 | 5 | 38 | 30 | 3.3 | 1000
WMM07N65C4 | N-Channel SJ-MOS C4 | TO-263 | 650 | 1.14 | 5 | 38 | 30 | 3.3 | 800
WMN07N65C4 | N-Channel SJ-MOS C4 | TO-262 | 650 | 1.14 | 5 | 38 | 30 | 3.3 | 1000
WMO07N65C4 | N-Channel SJ-MOS C4 | TO-252 | 650 | 1.14 | 5 | 38 | 30 | 3.3 | 2500
WMP07N65C4 | N-Channel SJ-MOS C4 | TO-251 | 650 | 1.14 | 5 | 38 | 30 | 3.3 | 2500
WMF07N65C4 | N-Channel SJ-MOS C4 | SOT-223-2L | 650 | 1.2 | 5 | 38 | 30 | 3.3 | 2500
WMK08N65C4 | N-Channel SJ-MOS C4 | TO-220 | 650 | 0.78 | 6 | 45 | 30 | 3 | 1000
WML08N65C4 | N-Channel SJ-MOS C4 | TO-220F | 650 | 0.78 | 6 | 45 | 30 | 3 | 1000
WMM08N65C4 | N-Channel SJ-MOS C4 | TO-263 | 650 | 0.78 | 6 | 45 | 30 | 3 | 800
WMN08N65C4 | N-Channel SJ-MOS C4 | TO-262 | 650 | 0.78 | 6 | 45 | 30 | 3 | 1000
WMO08N65C4 | N-Channel SJ-MOS C4 | TO-252 | 650 | 0.78 | 6 | 45 | 30 | 3 | 2500
WMP08N65C4 | N-Channel SJ-MOS C4 | TO-251 | 650 | 0.78 | 6 | 45 | 30 | 3 | 2500
WMF08N65C4 | N-Channel SJ-MOS C4 | SOT-223-2L | 650 | 0.78 | 6 | 45 | 30 | 3 | 2500
WMK10N65C4 | N-Channel SJ-MOS C4 | TO-220 | 650 | 0.6 | 8 | 57 | 30 | 3 | 1000
WML10N65C4 | N-Channel SJ-MOS C4 | TO-220F | 650 | 0.6 | 8 | 57 | 30 | 3 | 1000
WMM10N65C4 | N-Channel SJ-MOS C4 | TO-263 | 650 | 0.6 | 8 | 57 | 30 | 3 | 800
WMN10N65C4 | N-Channel SJ-MOS C4 | TO-262 | 650 | 0.6 | 8 | 57 | 30 | 3 | 1000
WMO10N65C4 | N-Channel SJ-MOS C4 | TO-252 | 650 | 0.6 | 8 | 57 | 30 | 3 | 2500
WMP10N65C4 | N-Channel SJ-MOS C4 | TO-251 | 650 | 0.6 | 8 | 57 | 30 | 3 | 2500
WMF10N65C4 | N-Channel SJ-MOS C4 | SOT-223-2L | 650 | 0.6 | 8 | 57 | 30 | 3 | 2500
WMK14N65C4 | N-Channel SJ-MOS C4 | TO-220 | 650 | 0.38 | 11 | 85 | 30 | 3 | 1000
WML14N65C4 | N-Channel SJ-MOS C4 | TO-220F | 650 | 0.38 | 11 | 85 | 30 | 3 | 1000
WMM14N65C4 | N-Channel SJ-MOS C4 | TO-263 | 650 | 0.38 | 11 | 85 | 30 | 3 | 800
WMN14N65C4 | N-Channel SJ-MOS C4 | TO-262 | 650 | 0.38 | 11 | 85 | 30 | 3 | 1000
WMO14N65C4 | N-Channel SJ-MOS C4 | TO-252 | 650 | 0.38 | 11 | 85 | 30 | 3 | 2500
WMP14N65C4 | N-Channel SJ-MOS C4 | TO-251 | 650 | 0.38 | 11 | 85 | 30 | 3 | 2500
WMK15N65C4 | N-Channel SJ-MOS C4 | TO-220 | 650 | 0.3 | 13 | 86 | 30 | 3 | 1000
WML15N65C4 | N-Channel SJ-MOS C4 | TO-220F | 650 | 0.3 | 13 | 86 | 30 | 3 | 1000
WMM15N65C4 | N-Channel SJ-MOS C4 | TO-263 | 650 | 0.3 | 13 | 86 | 30 | 3 | 800
WMN15N65C4 | N-Channel SJ-MOS C4 | TO-262 | 650 | 0.3 | 13 | 86 | 30 | 3 | 1000
WMO15N65C4 | N-Channel SJ-MOS C4 | TO-252 | 650 | 0.3 | 13 | 86 | 30 | 3 | 2500
WMP15N65C4 | N-Channel SJ-MOS C4 | TO-251 | 650 | 0.3 | 13 | 86 | 30 | 3 | 2500
WMK26N65C4 | N-Channel SJ-MOS C4 | TO-220 | 650 | 0.19 | 18 | 135 | 30 | 3 | 1000
WML26N65C4 | N-Channel SJ-MOS C4 | TO-220F | 650 | 0.19 | 18 | 135 | 30 | 3 | 1000
WMM26N65C4 | N-Channel SJ-MOS C4 | TO-263 | 650 | 0.19 | 18 | 135 | 30 | 3 | 800
WMN26N65C4 | N-Channel SJ-MOS C4 | TO-262 | 650 | 0.19 | 18 | 135 | 30 | 3 | 1000
WMO26N65C4 | N-Channel SJ-MOS C4 | TO-252 | 650 | 0.19 | 18 | 135 | 30 | 3 | 2500
WMP26N65C4 | N-Channel SJ-MOS C4 | TO-251 | 650 | 0.19 | 18 | 135 | 30 | 3 | 2500
WMJ26N65C4 | N-Channel SJ-MOS C4 | TO-247 | 650 | 0.19 | 18 | 135 | 30 | 3 | 330
WMZ26N65C4 | N-Channel SJ-MOS C4 | DFN8*8 | 650 | 0.2 | 18 | 135 | 30 | 3 | 3000
WMK28N65C4 | N-Channel SJ-MOS C4 | TO-220 | 650 | 0.16 | 23 | 160 | 30 | 3 | 1000
WML28N65C4 | N-Channel SJ-MOS C4 | TO-220F | 650 | 0.16 | 23 | 160 | 30 | 3 | 1000
WMM28N65C4 | N-Channel SJ-MOS C4 | TO-263 | 650 | 0.16 | 23 | 160 | 30 | 3 | 800
WMN28N65C4 | N-Channel SJ-MOS C4 | TO-262 | 650 | 0.16 | 23 | 160 | 30 | 3 | 1000
WMJ28N65C4 | N-Channel SJ-MOS C4 | TO-247 | 650 | 0.16 | 23 | 160 | 30 | 3 | 330
WMK36N65C4 | N-Channel SJ-MOS C4 | TO-220 | 650 | 0.097 | 36 | 277 | 30 | 3 | 1000
WML36N65C4 | N-Channel SJ-MOS C4 | TO-220F | 650 | 0.097 | 36 | 277 | 30 | 3 | 1000
WMM36N65C4 | N-Channel SJ-MOS C4 | TO-263 | 650 | 0.097 | 36 | 277 | 30 | 3 | 800
WMN36N65C4 | N-Channel SJ-MOS C4 | TO-262 | 650 | 0.097 | 36 | 277 | 30 | 3 | 1000
WMJ36N65C4 | N-Channel SJ-MOS C4 | TO-247 | 650 | 0.097 | 36 | 277 | 30 | 3 | 330
WMZ36N65C4 | N-Channel SJ-MOS C4 | DFN8*8 | 650 | 0.102 | 18 | 135 | 30 | 3 | 3000
WMK53N65C4 | N-Channel SJ-MOS C4 | TO-220 | 650 | 0.07 | 50 | 350 | 30 | 3 | 1000
WML53N65C4 | N-Channel SJ-MOS C4 | TO-220F | 650 | 0.07 | 50 | 350 | 30 | 3 | 1000
WMM53N65C4 | N-Channel SJ-MOS C4 | TO-263 | 650 | 0.07 | 50 | 350 | 30 | 3 | 800
WMN53N65C4 | N-Channel SJ-MOS C4 | TO-262 | 650 | 0.07 | 50 | 350 | 30 | 3 | 1000
WMJ53N65C4 | N-Channel SJ-MOS C4 | TO-247 | 650 | 0.07 | 50 | 350 | 30 | 3 | 330
WMZ53N65C4 | N-Channel SJ-MOS C4 | DFN8*8 | 650 | 0.072 | 50 | 350 | 30 | 3 | 3000
WMJ80N65C4 | N-Channel SJ-MOS C4 | TO-247 | 650 | 0.039 | 80 | 410 | 30 | 3 | 330
WMJ90N65C4 | N-Channel SJ-MOS C4 | TO-247 | 650 | 0.029 | 90 | 430 | 30 | 3 | 330
WMJ99N65C4 | N-Channel SJ-MOS C4 | TO-247 | 650 | 0.023 | 99 | 510 | 30 | 3 | 330
WMK10N65F2 | N-Channel SJ-MOS F2 | TO-220 | 650 | 0.68 | 7 | 60 | 30 | 3 | 1000
WML10N65F2 | N-Channel SJ-MOS F2 | TO-220F | 650 | 0.68 | 7 | 60 | 30 | 3 | 1000
WMM10N65F2 | N-Channel SJ-MOS F2 | TO-263 | 650 | 0.68 | 7 | 60 | 30 | 3 | 800
WMN10N65F2 | N-Channel SJ-MOS F2 | TO-262 | 650 | 0.68 | 7 | 60 | 30 | 3 | 1000
WMO10N65F2 | N-Channel SJ-MOS F2 | TO-252 | 650 | 0.68 | 7 | 60 | 30 | 3 | 2500
WMP10N65F2 | N-Channel SJ-MOS F2 | TO-251 | 650 | 0.68 | 7 | 60 | 30 | 3 | 2500
WMF10N65F2 | N-Channel SJ-MOS F2 | SOT-223-2L | 650 | 0.68 | 7 | 60 | 30 | 3 | 2500
WMK14N65F2 | N-Channel SJ-MOS F2 | TO-220 | 650 | 0.43 | 11 | 80 | 30 | 3 | 1000
WML14N65F2 | N-Channel SJ-MOS F2 | TO-220F | 650 | 0.43 | 11 | 80 | 30 | 3 | 1000
WMM14N65F2 | N-Channel SJ-MOS F2 | TO-263 | 650 | 0.43 | 11 | 80 | 30 | 3 | 800
WMN14N65F2 | N-Channel SJ-MOS F2 | TO-262 | 650 | 0.43 | 11 | 80 | 30 | 3 | 1000
WMO14N65F2 | N-Channel SJ-MOS F2 | TO-252 | 650 | 0.43 | 11 | 80 | 30 | 3 | 2500
WMP14N65F2 | N-Channel SJ-MOS F2 | TO-251 | 650 | 0.43 | 11 | 80 | 30 | 3 | 2500
WMK15N65F2 | N-Channel SJ-MOS F2 | TO-220 | 650 | 0.34 | 13 | 86 | 30 | 3 | 1000
WML15N65F2 | N-Channel SJ-MOS F2 | TO-220F | 650 | 0.34 | 13 | 86 | 30 | 3 | 1000
WMM15N65F2 | N-Channel SJ-MOS F2 | TO-263 | 650 | 0.34 | 13 | 86 | 30 | 3 | 800
WMN15N65F2 | N-Channel SJ-MOS F2 | TO-262 | 650 | 0.34 | 13 | 86 | 30 | 3 | 1000
WMO15N65F2 | N-Channel SJ-MOS F2 | TO-252 | 650 | 0.34 | 13 | 86 | 30 | 3 | 2500
WMP15N65F2 | N-Channel SJ-MOS F2 | TO-251 | 650 | 0.34 | 13 | 86 | 30 | 3 | 2500
WMK26N65F2 | N-Channel SJ-MOS F2 | TO-220 | 650 | 0.23 | 18 | 135 | 30 | 3 | 1000
WML26N65F2 | N-Channel SJ-MOS F2 | TO-220F | 650 | 0.23 | 18 | 135 | 30 | 3 | 1000
WMM26N65F2 | N-Channel SJ-MOS F2 | TO-263 | 650 | 0.23 | 18 | 135 | 30 | 3 | 800
WMN26N65F2 | N-Channel SJ-MOS F2 | TO-262 | 650 | 0.23 | 18 | 135 | 30 | 3 | 1000
WMO26N65F2 | N-Channel SJ-MOS F2 | TO-252 | 650 | 0.23 | 18 | 135 | 30 | 3 | 2500
WMP26N65F2 | N-Channel SJ-MOS F2 | TO-251 | 650 | 0.23 | 18 | 135 | 30 | 3 | 2500
WMJ26N65F2 | N-Channel SJ-MOS F2 | TO-247 | 650 | 0.23 | 18 | 135 | 30 | 3 | 330
WMK28N65F2 | N-Channel SJ-MOS F2 | TO-220 | 650 | 0.19 | 23 | 160 | 30 | 3 | 1000
WML28N65F2 | N-Channel SJ-MOS F2 | TO-220F | 650 | 0.19 | 23 | 160 | 30 | 3 | 1000
WMM28N65F2 | N-Channel SJ-MOS F2 | TO-263 | 650 | 0.19 | 23 | 160 | 30 | 3 | 800
WMN28N65F2 | N-Channel SJ-MOS F2 | TO-262 | 650 | 0.19 | 23 | 160 | 30 | 3 | 1000
WMJ28N65F2 | N-Channel SJ-MOS F2 | TO-247 | 650 | 0.19 | 23 | 160 | 30 | 3 | 330
WMK36N65F2 | N-Channel SJ-MOS F2 | TO-220 | 650 | 0.102 | 36 | 277 | 30 | 3 | 1000
WML36N65F2 | N-Channel SJ-MOS F2 | TO-220F | 650 | 0.102 | 36 | 277 | 30 | 3 | 1000
WMM36N65F2 | N-Channel SJ-MOS F2 | TO-263 | 650 | 0.102 | 36 | 277 | 30 | 3 | 800
WMN36N65F2 | N-Channel SJ-MOS F2 | TO-262 | 650 | 0.102 | 36 | 277 | 30 | 3 | 1000
WMJ36N65F2 | N-Channel SJ-MOS F2 | TO-247 | 650 | 0.102 | 36 | 277 | 30 | 3 | 330
WMK53N65F2 | N-Channel SJ-MOS F2 | TO-220 | 650 | 0.078 | 50 | 350 | 30 | 3 | 1000
WML53N65F2 | N-Channel SJ-MOS F2 | TO-220F | 650 | 0.078 | 50 | 350 | 30 | 3 | 1000
WMM53N65F2 | N-Channel SJ-MOS F2 | TO-263 | 650 | 0.078 | 50 | 350 | 30 | 3 | 800
WMN53N65F2 | N-Channel SJ-MOS F2 | TO-262 | 650 | 0.078 | 50 | 350 | 30 | 3 | 1000
WMJ53N65F2 | N-Channel SJ-MOS F2 | TO-247 | 650 | 0.078 | 50 | 350 | 30 | 3 | 330
WMZ53N65F2 | N-Channel SJ-MOS F2 | DFN8*8 | 650 | 0.079 | 50 | 350 | 30 | 3 | 3000
WMJ80N65F2 | N-Channel SJ-MOS F2 | TO-247 | 650 | 0.044 | 80 | 410 | 30 | 3 | 330
WMJ90N65F2 | N-Channel SJ-MOS F2 | TO-247 | 650 | 0.033 | 90 | 430 | 30 | 3 | 330
WMJ99N65F2 | N-Channel SJ-MOS F2 | TO-247 | 650 | 0.025 | 99 | 510 | 30 | 3 | 330
WMF05N65MM | N-Channel SJ-MOS EM | SOT-223-2L | 650 | 1.55 | 5.4 | 5 | 30 | 3.5 | 2500
WMK06N65EM | N-Channel SJ-MOS EM | TO-220 | 650 | 1.2 | 5 | 42 | 30 | 3 | 1000
WML06N65EM | N-Channel SJ-MOS EM | TO-220F | 650 | 1.2 | 5 | 23 | 30 | 3 | 1000
WMM06N65EM | N-Channel SJ-MOS EM | TO-263 | 650 | 1.2 | 5 | 42 | 30 | 3 | 800
WMN06N65EM | N-Channel SJ-MOS EM | TO-262 | 650 | 1.2 | 5 | 42 | 30 | 3 | 1000
WMO06N65EM | N-Channel SJ-MOS EM | TO-252 | 650 | 1.2 | 5 | 42 | 30 | 3 | 2500
WMP06N65EM | N-Channel SJ-MOS EM | TO-251 | 650 | 1.2 | 5 | 42 | 30 | 3 | 2500
WMK08N65EM | N-Channel SJ-MOS EM | TO-220 | 650 | 0.95 | 6 | 45 | 30 | 3 | 1000
WML08N65EM | N-Channel SJ-MOS EM | TO-220F | 650 | 0.95 | 6 | 26 | 30 | 3 | 1000
WMM08N65EM | N-Channel SJ-MOS EM | TO-263 | 650 | 0.95 | 6 | 45 | 30 | 3 | 800
WMN08N65EM | N-Channel SJ-MOS EM | TO-262 | 650 | 0.95 | 6 | 45 | 30 | 3 | 1000
WMO08N65EM | N-Channel SJ-MOS EM | TO-252 | 650 | 0.95 | 6 | 45 | 30 | 3 | 2500
WMP08N65EM | N-Channel SJ-MOS EM | TO-251 | 650 | 0.95 | 6 | 45 | 30 | 3 | 2500
WMK10N65EM | N-Channel SJ-MOS EM | TO-220 | 650 | 0.6 | 8 | 63 | 30 | 3 | 1000
WML10N65EM | N-Channel SJ-MOS EM | TO-220F | 650 | 0.6 | 8 | 28 | 30 | 3 | 1000
WMM10N65EM | N-Channel SJ-MOS EM | TO-263 | 650 | 0.6 | 8 | 63 | 30 | 3 | 800
WMN10N65EM | N-Channel SJ-MOS EM | TO-262 | 650 | 0.6 | 8 | 63 | 30 | 3 | 1000
WMO10N65EM | N-Channel SJ-MOS EM | TO-252 | 650 | 0.6 | 8 | 63 | 30 | 3 | 2500
WMP10N65EM | N-Channel SJ-MOS EM | TO-251 | 650 | 0.6 | 8 | 63 | 30 | 3 | 2500
WMU10N65EM | N-Channel SJ-MOS EM | TO-220F NL | 650 | 0.6 | 8 | 28 | 30 | 3 | 1000
WMK13N65EM | N-Channel SJ-MOS EM | TO-220 | 650 | 0.39 | 11 | 85 | 30 | 3 | 1000
WML13N65EM | N-Channel SJ-MOS EM | TO-220F | 650 | 0.39 | 11 | 31 | 30 | 3 | 1000
WMM13N65EM | N-Channel SJ-MOS EM | TO-263 | 650 | 0.39 | 11 | 85 | 30 | 3 | 800
WMN13N65EM | N-Channel SJ-MOS EM | TO-262 | 650 | 0.39 | 11 | 85 | 30 | 3 | 1000
WMO13N65EM | N-Channel SJ-MOS EM | TO-252 | 650 | 0.39 | 11 | 85 | 30 | 3 | 2500
WMP13N65EM | N-Channel SJ-MOS EM | TO-251 | 650 | 0.39 | 11 | 85 | 30 | 3 | 2500
WMU13N65EM | N-Channel SJ-MOS EM | TO-220F NL | 650 | 0.39 | 11 | 31 | 30 | 3 | 1000
WMZ13N65EM | N-Channel SJ-MOS EM | DFN8*8 | 650 | 0.39 | 11 | 31 | 30 | 3 | 3000
WMB13N65EM | N-Channel SJ-MOS EM | DFN5*6 | 650 | 0.4 | 11 | 31 | 30 | 3 | 3000
WMK18N65EM | N-Channel SJ-MOS EM | TO-220 | 650 | 0.28 | 15 | 90 | 30 | 3 | 1000
WML18N65EM | N-Channel SJ-MOS EM | TO-220F | 650 | 0.28 | 15 | 31 | 30 | 3 | 1000
WMM18N65EM | N-Channel SJ-MOS EM | TO-263 | 650 | 0.28 | 15 | 90 | 30 | 3 | 800
WMN18N65EM | N-Channel SJ-MOS EM | TO-262 | 650 | 0.28 | 15 | 90 | 30 | 3 | 1000
WMO18N65EM | N-Channel SJ-MOS EM | TO-252 | 650 | 0.28 | 15 | 90 | 30 | 3 | 2500
WMP18N65EM | N-Channel SJ-MOS EM | TO-251 | 650 | 0.28 | 15 | 90 | 30 | 3 | 2500
WMJ18N65EM | N-Channel SJ-MOS EM | TO-247 | 650 | 0.28 | 15 | 90 | 30 | 3 | 330
WMB18N65EM | N-Channel SJ-MOS EM | DFN5*6 | 650 | 0.3 | 15 | 90 | 30 | 3 | 3000
WMK25N65EM | N-Channel SJ-MOS EM | TO-220 | 650 | 0.19 | 22 | 147 | 30 | 3 | 1000
WML25N65EM | N-Channel SJ-MOS EM | TO-220F | 650 | 0.19 | 22 | 147 | 30 | 3 | 1000
WMM25N65EM | N-Channel SJ-MOS EM | TO-263 | 650 | 0.19 | 22 | 147 | 30 | 3 | 800
WMN25N65EM | N-Channel SJ-MOS EM | TO-262 | 650 | 0.19 | 22 | 147 | 30 | 3 | 1000
WMJ25N65EM | N-Channel SJ-MOS EM | TO-247 | 650 | 0.19 | 22 | 147 | 30 | 3 | 330
WMK30N65EM | N-Channel SJ-MOS EM | TO-220 | 650 | 0.16 | 24 | 160 | 30 | 3 | 1000
WML30N65EM | N-Channel SJ-MOS EM | TO-220F | 650 | 0.16 | 24 | 160 | 30 | 3 | 1000
WMM30N65EM | N-Channel SJ-MOS EM | TO-263 | 650 | 0.16 | 24 | 160 | 30 | 3 | 800
WMN30N65EM | N-Channel SJ-MOS EM | TO-262 | 650 | 0.16 | 24 | 160 | 30 | 3 | 1000
WMJ30N65EM | N-Channel SJ-MOS EM | TO-247 | 650 | 0.16 | 24 | 160 | 30 | 3 | 330
WMO11N65SR | N-Channel SJ-MOS SR | TO-252 | 650 | 0.6 | 9 | 63 | 30 | 3.5 | 2500
WML11N65SR | N-Channel SJ-MOS SR | TO-220F | 650 | 0.6 | 9 | 63 | 30 | 3.5 | 1000
WMK11N65SR | N-Channel SJ-MOS SR | TO-220 | 650 | 0.6 | 9 | 63 | 30 | 3.5 | 1000
WMM11N65SR | N-Channel SJ-MOS SR | TO-263 | 650 | 0.6 | 9 | 63 | 30 | 3.5 | 800
WMN11N65SR | N-Channel SJ-MOS SR | TO-262 | 650 | 0.6 | 9 | 63 | 30 | 3.5 | 1000
WMP11N65SR | N-Channel SJ-MOS SR | TO-251 | 650 | 0.6 | 9 | 63 | 30 | 3.5 | 2500
WMO14N65SR | N-Channel SJ-MOS SR | TO-252 | 650 | 0.38 | 12 | 80 | 30 | 3.5 | 2500
WML14N65SR | N-Channel SJ-MOS SR | TO-220F | 650 | 0.38 | 12 | 80 | 30 | 3.5 | 1000
WMK14N65SR | N-Channel SJ-MOS SR | TO-220 | 650 | 0.38 | 12 | 80 | 30 | 3.5 | 1000
WMM14N65SR | N-Channel SJ-MOS SR | TO-263 | 650 | 0.38 | 12 | 80 | 30 | 3.5 | 800
WMN14N65SR | N-Channel SJ-MOS SR | TO-262 | 650 | 0.38 | 12 | 80 | 30 | 3.5 | 1000
WMP14N65SR | N-Channel SJ-MOS SR | TO-251 | 650 | 0.38 | 12 | 80 | 30 | 3.5 | 2500
WMO16N65SR | N-Channel SJ-MOS SR | TO-252 | 650 | 0.35 | 14 | 86 | 30 | 3.5 | 2500
WML16N65SR | N-Channel SJ-MOS SR | TO-220F | 650 | 0.35 | 14 | 86 | 30 | 3.5 | 1000
WMK16N65SR | N-Channel SJ-MOS SR | TO-220 | 650 | 0.35 | 14 | 86 | 30 | 3.5 | 1000
WMM16N65SR | N-Channel SJ-MOS SR | TO-263 | 650 | 0.35 | 14 | 86 | 30 | 3.5 | 800
WMN16N65SR | N-Channel SJ-MOS SR | TO-262 | 650 | 0.35 | 14 | 86 | 30 | 3.5 | 1000
WMP16N65SR | N-Channel SJ-MOS SR | TO-251 | 650 | 0.35 | 14 | 86 | 30 | 3.5 | 2500
WML26N65SR | N-Channel SJ-MOS SR | TO-220F | 650 | 0.198 | 20 | 147 | 30 | 3.5 | 1000
WMK26N65SR | N-Channel SJ-MOS SR | TO-220 | 650 | 0.198 | 20 | 147 | 30 | 3.5 | 1000
WMM26N65SR | N-Channel SJ-MOS SR | TO-263 | 650 | 0.198 | 20 | 147 | 30 | 3.5 | 800
WMN26N65SR | N-Channel SJ-MOS SR | TO-262 | 650 | 0.198 | 20 | 147 | 30 | 3.5 | 1000
WMJ26N65SR | N-Channel SJ-MOS SR | TO-247 | 650 | 0.198 | 20 | 147 | 30 | 3.5 | 330
WMJ80N65SR | N-Channel SJ-MOS SR | TO-247 | 650 | 0.04 | 80 | 410 | 30 | 3.5 | 330
WMJ90N65SR | N-Channel SJ-MOS SR | TO-247 | 650 | 0.03 | 90 | 430 | 30 | 3.5 | 330
WML15N65C2 | N-Channel SJ-MOS C2 | TO-220F | 650 | 0.38 | 12 | 86 | 30 | 3.5 | 1000
WMO15N65C2 | N-Channel SJ-MOS C2 | TO-252 | 650 | 0.38 | 12 | 86 | 30 | 3.5 | 2500
Wayon Super Junction MOSFET 700V
WMF05N70MM | N-Channel SJ-MOS EM | SOT-223-2L | 700 | 1.55 | 5.4 | 42 | 30 | 3.5 | 2500
WMP05N70MM | N-Channel SJ-MOS EM | TO-251 | 700 | 1.55 | 5.4 | 42 | 30 | 3.5 | 2500
WMO05N70MM | N-Channel SJ-MOS EM | TO-252 | 700 | 1.55 | 5.4 | 42 | 30 | 3.5 | 2500
WML05N70MM | N-Channel SJ-MOS EM | TO-220F | 700 | 1.55 | 5.4 | 42 | 30 | 3.5 | 1000
WMK05N70MM | N-Channel SJ-MOS EM | TO-220 | 700 | 1.55 | 5.4 | 42 | 30 | 3.5 | 1000
WMN05N70MM | N-Channel SJ-MOS EM | TO-262 | 700 | 1.55 | 5.4 | 42 | 30 | 3.5 | 1000
WMK06N70EM | N-Channel SJ-MOS EM | TO-220 | 700 | 1.3 | 5 | 42 | 30 | 3 | 1000
WML06N70EM | N-Channel SJ-MOS EM | TO-220F | 700 | 1.3 | 5 | 42 | 30 | 3 | 1000
WMM06N70EM | N-Channel SJ-MOS EM | TO-263 | 700 | 1.3 | 5 | 42 | 30 | 3 | 800
WMN06N70EM | N-Channel SJ-MOS EM | TO-262 | 700 | 1.3 | 5 | 42 | 30 | 3 | 1000
WMO06N70EM | N-Channel SJ-MOS EM | TO-252 | 700 | 1.3 | 5 | 42 | 30 | 3 | 2500
WMP06N70EM | N-Channel SJ-MOS EM | TO-251 | 700 | 1.3 | 5 | 42 | 30 | 3 | 2500
WMK08N70EM | N-Channel SJ-MOS EM | TO-220 | 700 | 0.97 | 6 | 45 | 30 | 3 | 1000
WML08N70EM | N-Channel SJ-MOS EM | TO-220F | 700 | 0.97 | 6 | 45 | 30 | 3 | 1000
WMM08N70EM | N-Channel SJ-MOS EM | TO-263 | 700 | 0.97 | 6 | 45 | 30 | 3 | 800
WMN08N70EM | N-Channel SJ-MOS EM | TO-262 | 700 | 0.97 | 6 | 45 | 30 | 3 | 1000
WMO08N70EM | N-Channel SJ-MOS EM | TO-252 | 700 | 0.97 | 6 | 45 | 30 | 3 | 2500
WMP08N70EM | N-Channel SJ-MOS EM | TO-251 | 700 | 0.97 | 6 | 45 | 30 | 3 | 2500
WMK10N70EM | N-Channel SJ-MOS EM | TO-220 | 700 | 0.6 | 8 | 63 | 30 | 3 | 1000
WML10N70EM | N-Channel SJ-MOS EM | TO-220F | 700 | 0.6 | 8 | 63 | 30 | 3 | 1000
WMM10N70EM | N-Channel SJ-MOS EM | TO-263 | 700 | 0.6 | 8 | 63 | 30 | 3 | 800
WMN10N70EM | N-Channel SJ-MOS EM | TO-262 | 700 | 0.6 | 8 | 63 | 30 | 3 | 1000
WMO10N70EM | N-Channel SJ-MOS EM | TO-252 | 700 | 0.6 | 8 | 63 | 30 | 3 | 2500
WMP10N70EM | N-Channel SJ-MOS EM | TO-251 | 700 | 0.6 | 8 | 63 | 30 | 3 | 2500
WMU10N70EM | N-Channel SJ-MOS EM | TO-220F NL | 700 | 0.6 | 8 | 63 | 30 | 3 | 1000
WMK13N70EM | N-Channel SJ-MOS EM | TO-220 | 700 | 0.39 | 11 | 85 | 30 | 3 | 1000
WML13N70EM | N-Channel SJ-MOS EM | TO-220F | 700 | 0.39 | 11 | 85 | 30 | 3 | 1000
WMM13N70EM | N-Channel SJ-MOS EM | TO-263 | 700 | 0.39 | 11 | 85 | 30 | 3 | 800
WMN13N70EM | N-Channel SJ-MOS EM | TO-262 | 700 | 0.39 | 11 | 85 | 30 | 3 | 1000
WMO13N70EM | N-Channel SJ-MOS EM | TO-252 | 700 | 0.39 | 11 | 85 | 30 | 3 | 2500
WMP13N70EM | N-Channel SJ-MOS EM | TO-251 | 700 | 0.39 | 11 | 85 | 30 | 3 | 2500
WMU13N70EM | N-Channel SJ-MOS EM | TO-220F NL | 700 | 0.39 | 11 | 85 | 30 | 3 | 1000
WMK18N70EM | N-Channel SJ-MOS EM | TO-220 | 700 | 0.29 | 15 | 90 | 30 | 3 | 1000
WML18N70EM | N-Channel SJ-MOS EM | TO-220F | 700 | 0.29 | 15 | 90 | 30 | 3 | 1000
WMM18N70EM | N-Channel SJ-MOS EM | TO-263 | 700 | 0.29 | 15 | 90 | 30 | 3 | 800
WMN18N70EM | N-Channel SJ-MOS EM | TO-262 | 700 | 0.29 | 15 | 90 | 30 | 3 | 1000
WMO18N70EM | N-Channel SJ-MOS EM | TO-252 | 700 | 0.29 | 15 | 90 | 30 | 3 | 2500
WMP18N70EM | N-Channel SJ-MOS EM | TO-251 | 700 | 0.29 | 15 | 90 | 30 | 3 | 2500
WMJ18N70EM | N-Channel SJ-MOS EM | TO-247 | 700 | 0.29 | 15 | 90 | 30 | 3 | 330
WMK25N70EM | N-Channel SJ-MOS EM | TO-220 | 700 | 0.2 | 20 | 147 | 30 | 3 | 1000
WML25N70EM | N-Channel SJ-MOS EM | TO-220F | 700 | 0.2 | 20 | 147 | 30 | 3 | 1000
WMM25N70EM | N-Channel SJ-MOS EM | TO-263 | 700 | 0.2 | 20 | 147 | 30 | 3 | 800
WMN25N70EM | N-Channel SJ-MOS EM | TO-262 | 700 | 0.2 | 20 | 147 | 30 | 3 | 1000
WMJ25N70EM | N-Channel SJ-MOS EM | TO-247 | 700 | 0.2 | 20 | 147 | 30 | 3 | 330
WMK30N70EM | N-Channel SJ-MOS EM | TO-220 | 700 | 0.17 | 24 | 160 | 30 | 3 | 1000
WML30N70EM | N-Channel SJ-MOS EM | TO-220F | 700 | 0.17 | 24 | 160 | 30 | 3 | 1000
WMM30N70EM | N-Channel SJ-MOS EM | TO-263 | 700 | 0.17 | 24 | 160 | 30 | 3 | 800
WMN30N70EM | N-Channel SJ-MOS EM | TO-262 | 700 | 0.17 | 24 | 160 | 30 | 3 | 1000
WMJ30N70EM | N-Channel SJ-MOS EM | TO-247 | 700 | 0.17 | 24 | 160 | 30 | 3 | 330
WMK07N70C4 | N-Channel SJ-MOS C4 | TO-220 | 700 | 1.14 | 5 | 42 | 30 | 3 | 1000
WML07N70C4 | N-Channel SJ-MOS C4 | TO-220F | 700 | 1.14 | 5 | 42 | 30 | 3 | 1000
WMM07N70C4 | N-Channel SJ-MOS C4 | TO-263 | 700 | 1.14 | 5 | 42 | 30 | 3 | 800
WMN07N70C4 | N-Channel SJ-MOS C4 | TO-262 | 700 | 1.14 | 5 | 42 | 30 | 3 | 1000
WMO07N70C4 | N-Channel SJ-MOS C4 | TO-252 | 700 | 1.14 | 5 | 42 | 30 | 3 | 2500
WMP07N70C4 | N-Channel SJ-MOS C4 | TO-251 | 700 | 1.14 | 5 | 42 | 30 | 3 | 2500
WMK08N70C4 | N-Channel SJ-MOS C4 | TO-220 | 700 | 0.78 | 6 | 45 | 30 | 3 | 1000
WML08N70C4 | N-Channel SJ-MOS C4 | TO-220F | 700 | 0.78 | 6 | 45 | 30 | 3 | 1000
WMM08N70C4 | N-Channel SJ-MOS C4 | TO-263 | 700 | 0.78 | 6 | 45 | 30 | 3 | 800
WMN08N70C4 | N-Channel SJ-MOS C4 | TO-262 | 700 | 0.78 | 6 | 45 | 30 | 3 | 1000
WMO08N70C4 | N-Channel SJ-MOS C4 | TO-252 | 700 | 0.78 | 6 | 45 | 30 | 3 | 2500
WMP08N70C4 | N-Channel SJ-MOS C4 | TO-251 | 700 | 0.78 | 6 | 45 | 30 | 3 | 2500
WMK10N70C4 | N-Channel SJ-MOS C4 | TO-220 | 700 | 0.6 | 8 | 57 | 30 | 3 | 1000
WML10N70C4 | N-Channel SJ-MOS C4 | TO-220F | 700 | 0.6 | 8 | 57 | 30 | 3 | 1000
WMM10N70C4 | N-Channel SJ-MOS C4 | TO-263 | 700 | 0.6 | 8 | 57 | 30 | 3 | 800
WMN10N70C4 | N-Channel SJ-MOS C4 | TO-262 | 700 | 0.6 | 8 | 57 | 30 | 3 | 1000
WMO10N70C4 | N-Channel SJ-MOS C4 | TO-252 | 700 | 0.6 | 8 | 57 | 30 | 3 | 2500
WMP10N70C4 | N-Channel SJ-MOS C4 | TO-251 | 700 | 0.6 | 8 | 57 | 30 | 3 | 2500
WMK14N70C4 | N-Channel SJ-MOS C4 | TO-220 | 700 | 0.38 | 11 | 85 | 30 | 3 | 1000
WML14N70C4 | N-Channel SJ-MOS C4 | TO-220F | 700 | 0.38 | 11 | 85 | 30 | 3 | 1000
WMM14N70C4 | N-Channel SJ-MOS C4 | TO-263 | 700 | 0.38 | 11 | 85 | 30 | 3 | 800
WMN14N70C4 | N-Channel SJ-MOS C4 | TO-262 | 700 | 0.38 | 11 | 85 | 30 | 3 | 1000
WMO14N70C4 | N-Channel SJ-MOS C4 | TO-252 | 700 | 0.38 | 11 | 85 | 30 | 3 | 2500
WMP14N70C4 | N-Channel SJ-MOS C4 | TO-251 | 700 | 0.38 | 11 | 85 | 30 | 3 | 2500
WMK15N70C4 | N-Channel SJ-MOS C4 | TO-220 | 700 | 0.3 | 13 | 86 | 30 | 3 | 1000
WML15N70C4 | N-Channel SJ-MOS C4 | TO-220F | 700 | 0.3 | 13 | 86 | 30 | 3 | 1000
WMM15N70C4 | N-Channel SJ-MOS C4 | TO-263 | 700 | 0.3 | 13 | 86 | 30 | 3 | 800
WMN15N70C4 | N-Channel SJ-MOS C4 | TO-262 | 700 | 0.3 | 13 | 86 | 30 | 3 | 1000
WMO15N70C4 | N-Channel SJ-MOS C4 | TO-252 | 700 | 0.3 | 13 | 86 | 30 | 3 | 2500
WMP15N70C4 | N-Channel SJ-MOS C4 | TO-251 | 700 | 0.3 | 13 | 86 | 30 | 3 | 2500
WML15N70C2 | N-Channel SJ-MOS C2 | TO-220F | 700 | 0.395 | 12 | 86 | 30 | 3.5 | 1000
WMO15N70C2 | N-Channel SJ-MOS C2 | TO-252 | 700 | 0.395 | 12 | 86 | 30 | 3.5 | 2500
WMO11N70SR | N-Channel SJ-MOS SR | TO-252 | 700 | 0.61 | 9 | 63 | 30 | 3.5 | 2500
WML11N70SR | N-Channel SJ-MOS SR | TO-220F | 700 | 0.61 | 9 | 63 | 30 | 3.5 | 1000
WMK11N70SR | N-Channel SJ-MOS SR | TO-220 | 700 | 0.61 | 9 | 63 | 30 | 3.5 | 1000
WMM11N70SR | N-Channel SJ-MOS SR | TO-263 | 700 | 0.61 | 9 | 63 | 30 | 3.5 | 800
WMN11N70SR | N-Channel SJ-MOS SR | TO-262 | 700 | 0.61 | 9 | 63 | 30 | 3.5 | 1000
WMP11N70SR | N-Channel SJ-MOS SR | TO-251 | 700 | 0.61 | 9 | 63 | 30 | 3.5 | 2500
WMO14N70SR | N-Channel SJ-MOS SR | TO-252 | 700 | 0.395 | 12 | 80 | 30 | 3.5 | 2500
WML14N70SR | N-Channel SJ-MOS SR | TO-220F | 700 | 0.395 | 12 | 80 | 30 | 3.5 | 1000
WMK14N70SR | N-Channel SJ-MOS SR | TO-220 | 700 | 0.395 | 12 | 80 | 30 | 3.5 | 1000
WMM14N70SR | N-Channel SJ-MOS SR | TO-263 | 700 | 0.395 | 12 | 80 | 30 | 3.5 | 800
WMN14N70SR | N-Channel SJ-MOS SR | TO-262 | 700 | 0.395 | 12 | 80 | 30 | 3.5 | 1000
WMP14N70SR | N-Channel SJ-MOS SR | TO-251 | 700 | 0.395 | 12 | 80 | 30 | 3.5 | 2500
WMO16N70SR | N-Channel SJ-MOS SR | TO-252 | 700 | 0.36 | 14 | 86 | 30 | 3.5 | 2500
WML16N70SR | N-Channel SJ-MOS SR | TO-220F | 700 | 0.36 | 14 | 86 | 30 | 3.5 | 1000
WMK16N70SR | N-Channel SJ-MOS SR | TO-220 | 700 | 0.36 | 14 | 86 | 30 | 3.5 | 1000
WMM16N70SR | N-Channel SJ-MOS SR | TO-263 | 700 | 0.36 | 14 | 86 | 30 | 3.5 | 800
WMN16N70SR | N-Channel SJ-MOS SR | TO-262 | 700 | 0.36 | 14 | 86 | 30 | 3.5 | 1000
WMP16N70SR | N-Channel SJ-MOS SR | TO-251 | 700 | 0.36 | 14 | 86 | 30 | 3.5 | 2500
WML26N70SR | N-Channel SJ-MOS SR | TO-220F | 700 | 0.21 | 20 | 147 | 30 | 3.5 | 1000
WMK26N70SR | N-Channel SJ-MOS SR | TO-220 | 700 | 0.21 | 20 | 147 | 30 | 3.5 | 1000
WMM26N70SR | N-Channel SJ-MOS SR | TO-263 | 700 | 0.21 | 20 | 147 | 30 | 3.5 | 800
WMN26N70SR | N-Channel SJ-MOS SR | TO-262 | 700 | 0.21 | 20 | 147 | 30 | 3.5 | 1000
WMJ26N70SR | N-Channel SJ-MOS SR | TO-247 | 700 | 0.21 | 20 | 147 | 30 | 3.5 | 330
Wayon Super Junction MOSFET 800V
WMK03N80M3 | N-Channel SJ-MOS M3 | TO-220 | 800 | 4 | 3 | 29 | 30 | 3.3 | 1000
WML03N80M3 | N-Channel SJ-MOS M3 | TO-220F | 800 | 4 | 3 | 20 | 30 | 3.3 | 1000
WMM03N80M3 | N-Channel SJ-MOS M3 | TO-263 | 800 | 4 | 3 | 29 | 30 | 3.3 | 800
WMN03N80M3 | N-Channel SJ-MOS M3 | TO-262 | 800 | 4 | 3 | 29 | 30 | 3.3 | 1000
WMO03N80M3 | N-Channel SJ-MOS M3 | TO-252 | 800 | 4 | 3 | 29 | 30 | 3.3 | 2500
WMP03N80M3 | N-Channel SJ-MOS M3 | TO-251 | 800 | 4 | 3 | 29 | 30 | 3.3 | 2500
WMK05N80M3 | N-Channel SJ-MOS M3 | TO-220 | 800 | 2.3 | 4 | 45 | 30 | 3.3 | 1000
WML05N80M3 | N-Channel SJ-MOS M3 | TO-220F | 800 | 2.3 | 4 | 45 | 30 | 3.3 | 1000
WMM05N80M3 | N-Channel SJ-MOS M3 | TO-263 | 800 | 2.3 | 4 | 45 | 30 | 3.3 | 800
WMN05N80M3 | N-Channel SJ-MOS M3 | TO-262 | 800 | 2.3 | 4 | 45 | 30 | 3.3 | 1000
WMO05N80M3 | N-Channel SJ-MOS M3 | TO-252 | 800 | 2.3 | 4 | 45 | 30 | 3.3 | 2500
WMP05N80M3 | N-Channel SJ-MOS M3 | TO-251 | 800 | 2.3 | 4 | 45 | 30 | 3.3 | 2500
WMK06N80M3 | N-Channel SJ-MOS M3 | TO-220 | 800 | 2 | 5 | 50 | 30 | 3.3 | 1000
WML06N80M3 | N-Channel SJ-MOS M3 | TO-220F | 800 | 2 | 5 | 50 | 30 | 3.3 | 1000
WMM06N80M3 | N-Channel SJ-MOS M3 | TO-263 | 800 | 2 | 5 | 50 | 30 | 3.3 | 800
WMN06N80M3 | N-Channel SJ-MOS M3 | TO-262 | 800 | 2 | 5 | 50 | 30 | 3.3 | 1000
WMO06N80M3 | N-Channel SJ-MOS M3 | TO-252 | 800 | 2 | 5 | 50 | 30 | 3.3 | 2500
WMP06N80M3 | N-Channel SJ-MOS M3 | TO-251 | 800 | 2 | 5 | 50 | 30 | 3.3 | 2500
WMK07N80M3 | N-Channel SJ-MOS M3 | TO-220 | 800 | 1.8 | 6.8 | 55 | 30 | 3.3 | 1000
WML07N80M3 | N-Channel SJ-MOS M3 | TO-220F | 800 | 1.8 | 6.8 | 55 | 30 | 3.3 | 1000
WMM07N80M3 | N-Channel SJ-MOS M3 | TO-263 | 800 | 1.8 | 6.8 | 55 | 30 | 3.3 | 800
WMN07N80M3 | N-Channel SJ-MOS M3 | TO-262 | 800 | 1.8 | 6.8 | 55 | 30 | 3.3 | 1000
WMO07N80M3 | N-Channel SJ-MOS M3 | TO-252 | 800 | 1.8 | 6.8 | 55 | 30 | 3.3 | 2500
WMP07N80M3 | N-Channel SJ-MOS M3 | TO-251 | 800 | 1.8 | 6.8 | 55 | 30 | 3.3 | 2500
WMK08N80M3 | N-Channel SJ-MOS M3 | TO-220 | 800 | 1.38 | 7 | 70 | 30 | 3.3 | 1000
WML08N80M3 | N-Channel SJ-MOS M3 | TO-220F | 800 | 1.38 | 7 | 70 | 30 | 3.3 | 1000
WMM08N80M3 | N-Channel SJ-MOS M3 | TO-263 | 800 | 1.38 | 7 | 70 | 30 | 3.3 | 800
WMN08N80M3 | N-Channel SJ-MOS M3 | TO-262 | 800 | 1.38 | 7 | 70 | 30 | 3.3 | 1000
WMO08N80M3 | N-Channel SJ-MOS M3 | TO-252 | 800 | 1.38 | 7 | 70 | 30 | 3.3 | 2500
WMP08N80M3 | N-Channel SJ-MOS M3 | TO-251 | 800 | 1.38 | 7 | 70 | 30 | 3.3 | 2500
WMK10N80M3 | N-Channel SJ-MOS M3 | TO-220 | 800 | 1.03 | 10 | 85 | 30 | 3.3 | 1000
WML10N80M3 | N-Channel SJ-MOS M3 | TO-220F | 800 | 1.03 | 10 | 85 | 30 | 3.3 | 1000
WMM10N80M3 | N-Channel SJ-MOS M3 | TO-263 | 800 | 1.03 | 10 | 85 | 30 | 3.3 | 800
WMN10N80M3 | N-Channel SJ-MOS M3 | TO-262 | 800 | 1.03 | 10 | 85 | 30 | 3.3 | 1000
WMO10N80M3 | N-Channel SJ-MOS M3 | TO-252 | 800 | 1.03 | 10 | 85 | 30 | 3.3 | 2500
WMP10N80M3 | N-Channel SJ-MOS M3 | TO-251 | 800 | 1.03 | 10 | 85 | 30 | 3.3 | 2500
WMK11N80M3 | N-Channel SJ-MOS M3 | TO-220 | 800 | 0.8 | 10.5 | 85 | 30 | 3.3 | 1000
WML11N80M3 | N-Channel SJ-MOS M3 | TO-220F | 800 | 0.8 | 10.5 | 85 | 30 | 3.3 | 1000
WMM11N80M3 | N-Channel SJ-MOS M3 | TO-263 | 800 | 0.8 | 10.5 | 85 | 30 | 3.3 | 800
WMN11N80M3 | N-Channel SJ-MOS M3 | TO-262 | 800 | 0.8 | 10.5 | 85 | 30 | 3.3 | 1000
WMO11N80M3 | N-Channel SJ-MOS M3 | TO-252 | 800 | 0.8 | 10.5 | 85 | 30 | 3.3 | 2500
WMP11N80M3 | N-Channel SJ-MOS M3 | TO-251 | 800 | 0.8 | 10.5 | 85 | 30 | 3.3 | 2500
WMK12N80M3 | N-Channel SJ-MOS M3 | TO-220 | 800 | 0.62 | 12 | 86 | 30 | 3.5 | 1000
WML12N80M3 | N-Channel SJ-MOS M3 | TO-220F | 800 | 0.62 | 12 | 86 | 30 | 3.5 | 1000
WMM12N80M3 | N-Channel SJ-MOS M3 | TO-263 | 800 | 0.62 | 12 | 86 | 30 | 3.5 | 800
WMN12N80M3 | N-Channel SJ-MOS M3 | TO-262 | 800 | 0.62 | 12 | 86 | 30 | 3.5 | 1000
WMO12N80M3 | N-Channel SJ-MOS M3 | TO-252 | 800 | 0.62 | 12 | 86 | 30 | 3.5 | 2500
WMP12N80M3 | N-Channel SJ-MOS M3 | TO-251 | 800 | 0.62 | 12 | 86 | 30 | 3.5 | 2500
WMJ12N80M3 | N-Channel SJ-MOS M3 | TO-247 | 800 | 0.62 | 12 | 86 | 30 | 3.5 | 330
WMK13N80M3 | N-Channel SJ-MOS M3 | TO-220 | 800 | 0.48 | 13 | 130 | 30 | 3.5 | 1000
WML13N80M3 | N-Channel SJ-MOS M3 | TO-220F | 800 | 0.48 | 13 | 130 | 30 | 3.5 | 1000
WMM13N80M3 | N-Channel SJ-MOS M3 | TO-263 | 800 | 0.48 | 13 | 130 | 30 | 3.5 | 800
WMN13N80M3 | N-Channel SJ-MOS M3 | TO-262 | 800 | 0.48 | 13 | 130 | 30 | 3.5 | 1000
WMO13N80M3 | N-Channel SJ-MOS M3 | TO-252 | 800 | 0.48 | 13 | 130 | 30 | 3.5 | 2500
WMP13N80M3 | N-Channel SJ-MOS M3 | TO-251 | 800 | 0.48 | 13 | 130 | 30 | 3.5 | 2500
WMJ13N80M3 | N-Channel SJ-MOS M3 | TO-247 | 800 | 0.48 | 13 | 130 | 30 | 3.5 | 330
WMK15N80M3 | N-Channel SJ-MOS M3 | TO-220 | 800 | 0.36 | 15 | 150 | 30 | 3.5 | 1000
WML15N80M3 | N-Channel SJ-MOS M3 | TO-220F | 800 | 0.36 | 15 | 150 | 30 | 3.5 | 1000
WMM15N80M3 | N-Channel SJ-MOS M3 | TO-263 | 800 | 0.36 | 15 | 150 | 30 | 3.5 | 800
WMN15N80M3 | N-Channel SJ-MOS M3 | TO-262 | 800 | 0.36 | 15 | 150 | 30 | 3.5 | 1000
WMJ15N80M3 | N-Channel SJ-MOS M3 | TO-247 | 800 | 0.36 | 15 | 150 | 30 | 3.5 | 330
WMK25N80M3 | N-Channel SJ-MOS M3 | TO-220 | 800 | 0.26 | 21 | 250 | 30 | 3.5 | 1000
WML25N80M3 | N-Channel SJ-MOS M3 | TO-220F | 800 | 0.26 | 21 | 250 | 30 | 3.5 | 1000
WMM25N80M3 | N-Channel SJ-MOS M3 | TO-263 | 800 | 0.26 | 21 | 250 | 30 | 3.5 | 800
WMN25N80M3 | N-Channel SJ-MOS M3 | TO-262 | 800 | 0.26 | 21 | 250 | 30 | 3.5 | 1000
WMJ25N80M3 | N-Channel SJ-MOS M3 | TO-247 | 800 | 0.26 | 21 | 250 | 30 | 3.5 | 330
WMA25N80M3 | N-Channel SJ-MOS M3 | TO-220 ISO | 800 | 0.32 | 21 | 250 | 30 | 3.5 | 1000
WMK30N80M3 | N-Channel SJ-MOS M3 | TO-220 | 800 | 0.195 | 25 | 277 | 30 | 3.5 | 1000
WML30N80M3 | N-Channel SJ-MOS M3 | TO-220F | 800 | 0.195 | 25 | 277 | 30 | 3.5 | 1000
WMM30N80M3 | N-Channel SJ-MOS M3 | TO-263 | 800 | 0.195 | 25 | 277 | 30 | 3.5 | 800
WMN30N80M3 | N-Channel SJ-MOS M3 | TO-262 | 800 | 0.195 | 25 | 277 | 30 | 3.5 | 1000
WMJ30N80M3 | N-Channel SJ-MOS M3 | TO-247 | 800 | 0.195 | 25 | 277 | 30 | 3.5 | 330
WML35N80M3 | N-Channel SJ-MOS M3 | TO-220F | 800 | 0.128 | 34 | 378 | 30 | 3.5 | 1000
WMJ35N80M3 | N-Channel SJ-MOS M3 | TO-247 | 800 | 0.128 | 34 | 378 | 30 | 3.5 | 330
WMO80R1K5S | N-Channel SJ-MOS S | TO-252 | 800 | 1.5 | 5 | 62 | 30 | 4 | 2500
WML80R1K5S | N-Channel SJ-MOS S | TO-220F | 800 | 1.5 | 5 | 62 | 30 | 4 | 1000
WMP80R1K5S | N-Channel SJ-MOS S | TO-251 | 800 | 1.5 | 5 | 62 | 30 | 4 | 2500
WMK80R1K5S | N-Channel SJ-MOS S | TO-220 | 800 | 1.5 | 5 | 62 | 30 | 4 | 1000
WMM80R1K5S | N-Channel SJ-MOS S | TO-263 | 800 | 1.5 | 5 | 62 | 30 | 4 | 800
WMN80R1K5S | N-Channel SJ-MOS S | TO-262 | 800 | 1.5 | 5 | 62 | 30 | 4 | 1000
WMO80R1K0S | N-Channel SJ-MOS S | TO-252 | 800 | 1.05 | 6 | 70 | 30 | 4 | 2500
WML80R1K0S | N-Channel SJ-MOS S | TO-220F | 800 | 1.05 | 6 | 70 | 30 | 4 | 1000
WMP80R1K0S | N-Channel SJ-MOS S | TO-251 | 800 | 1.05 | 6 | 70 | 30 | 4 | 2500
WMK80R1K0S | N-Channel SJ-MOS S | TO-220 | 800 | 1.05 | 6 | 70 | 30 | 4 | 1000
WMM80R1K0S | N-Channel SJ-MOS S | TO-263 | 800 | 1.05 | 6 | 70 | 30 | 4 | 800
WMN80R1K0S | N-Channel SJ-MOS S | TO-262 | 800 | 1.05 | 6 | 70 | 30 | 4 | 1000
WMO80R720S | N-Channel SJ-MOS S | TO-252 | 800 | 0.8 | 7 | 73 | 30 | 3.5 | 2500
WML80R720S | N-Channel SJ-MOS S | TO-220F | 800 | 0.8 | 7 | 73 | 30 | 3.5 | 1000
WMP80R720S | N-Channel SJ-MOS S | TO-251 | 800 | 0.8 | 7 | 73 | 30 | 3.5 | 2500
WMK80R720S | N-Channel SJ-MOS S | TO-220 | 800 | 0.8 | 7 | 73 | 30 | 3.5 | 1000
WMM80R720S | N-Channel SJ-MOS S | TO-263 | 800 | 0.8 | 7 | 73 | 30 | 3.5 | 800
WMN80R720S | N-Channel SJ-MOS S | TO-262 | 800 | 0.8 | 7 | 73 | 30 | 3.5 | 1000
WMO80R480S | N-Channel SJ-MOS S | TO-252 | 800 | 0.48 | 12 | 138 | 30 | 4 | 2500
WML80R480S | N-Channel SJ-MOS S | TO-220F | 800 | 0.48 | 12 | 138 | 30 | 4 | 1000
WMP80R480S | N-Channel SJ-MOS S | TO-251 | 800 | 0.48 | 12 | 138 | 30 | 4 | 2500
WMK80R480S | N-Channel SJ-MOS S | TO-220 | 800 | 0.48 | 12 | 138 | 30 | 4 | 1000
WMM80R480S | N-Channel SJ-MOS S | TO-263 | 800 | 0.48 | 12 | 138 | 30 | 4 | 800
WMN80R480S | N-Channel SJ-MOS S | TO-262 | 800 | 0.48 | 12 | 138 | 30 | 4 | 1000
WML80R350S | N-Channel SJ-MOS S | TO-220F | 800 | 0.33 | 14 | 183 | 30 | 3.5 | 1000
WMJ80R350S | N-Channel SJ-MOS S | TO-247 | 800 | 0.33 | 14 | 183 | 30 | 3.5 | 330
WMK80R350S | N-Channel SJ-MOS S | TO-220 | 800 | 0.33 | 14 | 183 | 30 | 3.5 | 1000
WMM80R350S | N-Channel SJ-MOS S | TO-263 | 800 | 0.33 | 14 | 183 | 30 | 3.5 | 800
WMN80R350S | N-Channel SJ-MOS S | TO-262 | 800 | 0.33 | 14 | 183 | 30 | 3.5 | 1000
WML80R260S | N-Channel SJ-MOS S | TO-220F | 800 | 0.255 | 23 | 227 | 30 | 4 | 1000
WMJ80R260S | N-Channel SJ-MOS S | TO-247 | 800 | 0.255 | 23 | 227 | 30 | 4 | 330
WMK80R260S | N-Channel SJ-MOS S | TO-220 | 800 | 0.255 | 23 | 227 | 30 | 4 | 1000
WMM80R260S | N-Channel SJ-MOS S | TO-263 | 800 | 0.255 | 23 | 227 | 30 | 4 | 800
WMN80R260S | N-Channel SJ-MOS S | TO-262 | 800 | 0.255 | 23 | 227 | 30 | 4 | 1000
WML80R160S | N-Channel SJ-MOS S | TO-220F | 800 | 0.18 | 24 | 250 | 30 | 3.5 | 1000
WMJ80R160S | N-Channel SJ-MOS S | TO-247 | 800 | 0.18 | 24 | 250 | 30 | 3.5 | 330
WMK80R160S | N-Channel SJ-MOS S | TO-220 | 800 | 0.18 | 24 | 250 | 30 | 3.5 | 1000
WMM80R160S | N-Channel SJ-MOS S | TO-263 | 800 | 0.18 | 24 | 250 | 30 | 3.5 | 800
WMN80R160S | N-Channel SJ-MOS S | TO-262 | 800 | 0.18 | 24 | 250 | 30 | 3.5 | 1000
Wayon Super Junction MOSFET ＞900V
WMK02N90C2 | N-Channel SJ-MOS C2 | TO-220 | 900 | 7 | 1.5 | 29 | 30 | 3.3 | 1000
WML02N90C2 | N-Channel SJ-MOS C2 | TO-220F | 900 | 7 | 1.5 | 29 | 30 | 3.3 | 1000
WMM02N90C2 | N-Channel SJ-MOS C2 | TO-263 | 900 | 7 | 1.5 | 29 | 30 | 3.3 | 800
WMN02N90C2 | N-Channel SJ-MOS C2 | TO-262 | 900 | 7 | 1.5 | 29 | 30 | 3.3 | 1000
WMO02N90C2 | N-Channel SJ-MOS C2 | TO-252 | 900 | 7 | 1.5 | 29 | 30 | 3.3 | 2500
WMP02N90C2 | N-Channel SJ-MOS C2 | TO-251 | 900 | 7 | 1.5 | 29 | 30 | 3.3 | 2500
WMK03N90C2 | N-Channel SJ-MOS C2 | TO-220 | 900 | 5.2 | 2.6 | 42 | 30 | 3.3 | 1000
WML03N90C2 | N-Channel SJ-MOS C2 | TO-220F | 900 | 5.2 | 2.6 | 42 | 30 | 3.3 | 1000
WMM03N90C2 | N-Channel SJ-MOS C2 | TO-263 | 900 | 5.2 | 2.6 | 42 | 30 | 3.3 | 800
WMN03N90C2 | N-Channel SJ-MOS C2 | TO-262 | 900 | 5.2 | 2.6 | 42 | 30 | 3.3 | 1000
WMO03N90C2 | N-Channel SJ-MOS C2 | TO-252 | 900 | 5.2 | 2.6 | 42 | 30 | 3.3 | 2500
WMP03N90C2 | N-Channel SJ-MOS C2 | TO-251 | 900 | 5.2 | 2.6 | 42 | 30 | 3.3 | 2500
WMK05N90C2 | N-Channel SJ-MOS C2 | TO-220 | 900 | 3.1 | 4 | 45 | 30 | 3.3 | 1000
WML05N90C2 | N-Channel SJ-MOS C2 | TO-220F | 900 | 3.1 | 4 | 45 | 30 | 3.3 | 1000
WMM05N90C2 | N-Channel SJ-MOS C2 | TO-263 | 900 | 3.1 | 4 | 45 | 30 | 3.3 | 800
WMN05N90C2 | N-Channel SJ-MOS C2 | TO-262 | 900 | 3.1 | 4 | 45 | 30 | 3.3 | 1000
WMO05N90C2 | N-Channel SJ-MOS C2 | TO-252 | 900 | 3.1 | 4 | 45 | 30 | 3.3 | 2500
WMP05N90C2 | N-Channel SJ-MOS C2 | TO-251 | 900 | 3.1 | 4 | 45 | 30 | 3.3 | 2500
WMK06N90C2 | N-Channel SJ-MOS C2 | TO-220 | 900 | 2.5 | 5 | 57 | 30 | 3.3 | 1000
WML06N90C2 | N-Channel SJ-MOS C2 | TO-220F | 900 | 2.5 | 5 | 57 | 30 | 3.3 | 1000
WMM06N90C2 | N-Channel SJ-MOS C2 | TO-263 | 900 | 2.5 | 5 | 57 | 30 | 3.3 | 800
WMN06N90C2 | N-Channel SJ-MOS C2 | TO-262 | 900 | 2.5 | 5 | 57 | 30 | 3.3 | 1000
WMO06N90C2 | N-Channel SJ-MOS C2 | TO-252 | 900 | 2.5 | 5 | 57 | 30 | 3.3 | 2500
WMP06N90C2 | N-Channel SJ-MOS C2 | TO-251 | 900 | 2.5 | 5 | 57 | 30 | 3.3 | 2500
WMK07N90C2 | N-Channel SJ-MOS C2 | TO-220 | 900 | 2 | 6.3 | 63 | 30 | 3.3 | 1000
WML07N90C2 | N-Channel SJ-MOS C2 | TO-220F | 900 | 2 | 6.3 | 63 | 30 | 3.3 | 1000
WMM07N90C2 | N-Channel SJ-MOS C2 | TO-263 | 900 | 2 | 6.3 | 63 | 30 | 3.3 | 800
WMN07N90C2 | N-Channel SJ-MOS C2 | TO-262 | 900 | 2 | 6.3 | 63 | 30 | 3.3 | 1000
WMO07N90C2 | N-Channel SJ-MOS C2 | TO-252 | 900 | 2 | 6.3 | 63 | 30 | 3.3 | 2500
WMP07N90C2 | N-Channel SJ-MOS C2 | TO-251 | 900 | 2 | 6.3 | 63 | 30 | 3.3 | 2500
WMK09N90C2 | N-Channel SJ-MOS C2 | TO-220 | 900 | 1.37 | 8 | 85 | 30 | 3.3 | 1000
WML09N90C2 | N-Channel SJ-MOS C2 | TO-220F | 900 | 1.37 | 8 | 85 | 30 | 3.3 | 1000
WMM09N90C2 | N-Channel SJ-MOS C2 | TO-263 | 900 | 1.37 | 8 | 85 | 30 | 3.3 | 800
WMN09N90C2 | N-Channel SJ-MOS C2 | TO-262 | 900 | 1.37 | 8 | 85 | 30 | 3.3 | 1000
WMO09N90C2 | N-Channel SJ-MOS C2 | TO-252 | 900 | 1.37 | 8 | 85 | 30 | 3.3 | 2500
WMP09N90C2 | N-Channel SJ-MOS C2 | TO-251 | 900 | 1.37 | 8 | 85 | 30 | 3.3 | 2500
WMJ09N90C2 | N-Channel SJ-MOS C2 | TO-247 | 900 | 1.37 | 8 | 85 | 30 | 3.3 | 330
WMK05N100C2 | N-Channel SJ-MOS C2 | TO-220 | 1000 | 3.5 | 3 | 57 | 30 | 3.5 | 1000
WML05N100C2 | N-Channel SJ-MOS C2 | TO-220F | 1000 | 3.5 | 3 | 57 | 30 | 3.5 | 1000
WMM05N100C2 | N-Channel SJ-MOS C2 | TO-263 | 1000 | 3.5 | 3 | 57 | 30 | 3.5 | 800
WMN05N100C2 | N-Channel SJ-MOS C2 | TO-262 | 1000 | 3.5 | 3 | 57 | 30 | 3.5 | 1000
WMO05N100C2 | N-Channel SJ-MOS C2 | TO-252 | 1000 | 3.5 | 3 | 57 | 30 | 3.5 | 2500
WMP05N100C2 | N-Channel SJ-MOS C2 | TO-251 | 1000 | 3.5 | 3 | 57 | 30 | 3.5 | 2500
WMJ05N100C2 | N-Channel SJ-MOS C2 | TO-247 | 1000 | 3.5 | 3 | 57 | 30 | 3.5 | 330
WMK07N100C2 | N-Channel SJ-MOS C2 | TO-220 | 1000 | 2.5 | 4 | 65 | 30 | 3.5 | 1000
WML07N100C2 | N-Channel SJ-MOS C2 | TO-220F | 1000 | 2.5 | 4 | 65 | 30 | 3.5 | 1000
WMM07N100C2 | N-Channel SJ-MOS C2 | TO-263 | 1000 | 2.5 | 4 | 65 | 30 | 3.5 | 800
WMN07N100C2 | N-Channel SJ-MOS C2 | TO-262 | 1000 | 2.5 | 4 | 65 | 30 | 3.5 | 1000
WMO07N100C2 | N-Channel SJ-MOS C2 | TO-252 | 1000 | 2.5 | 4 | 65 | 30 | 3.5 | 2500
WMP07N100C2 | N-Channel SJ-MOS C2 | TO-251 | 1000 | 2.5 | 4 | 65 | 30 | 3.5 | 2500
WMJ07N100C2 | N-Channel SJ-MOS C2 | TO-247 | 1000 | 2.5 | 4 | 65 | 30 | 3.5 | 330
WMK10N100C2 | N-Channel SJ-MOS C2 | TO-220 | 1000 | 1.4 | 5.5 | 65 | 30 | 3.5 | 1000
WML10N100C2 | N-Channel SJ-MOS C2 | TO-220F | 1000 | 1.4 | 5.5 | 65 | 30 | 3.5 | 1000
WMM10N100C2 | N-Channel SJ-MOS C2 | TO-263 | 1000 | 1.4 | 5.5 | 65 | 30 | 3.5 | 800
WMN10N100C2 | N-Channel SJ-MOS C2 | TO-262 | 1000 | 1.4 | 5.5 | 65 | 30 | 3.5 | 1000
WMO10N100C2 | N-Channel SJ-MOS C2 | TO-252 | 1000 | 1.4 | 5.5 | 65 | 30 | 3.5 | 2500
WMP10N100C2 | N-Channel SJ-MOS C2 | TO-251 | 1000 | 1.4 | 5.5 | 65 | 30 | 3.5 | 2500
WMJ10N100C2 | N-Channel SJ-MOS C2 | TO-247 | 1000 | 1.4 | 5.5 | 65 | 30 | 3.5 | 330
WMK12N100C2 | N-Channel SJ-MOS C2 | TO-220 | 1000 | 0.8 | 6.8 | 150 | 30 | 3.5 | 1000
WML12N100C2 | N-Channel SJ-MOS C2 | TO-220F | 1000 | 0.8 | 6.8 | 150 | 30 | 3.5 | 1000
WMM12N100C2 | N-Channel SJ-MOS C2 | TO-263 | 1000 | 0.8 | 6.8 | 150 | 30 | 3.5 | 800
WMN12N100C2 | N-Channel SJ-MOS C2 | TO-262 | 1000 | 0.8 | 6.8 | 150 | 30 | 3.5 | 1000
WMJ12N100C2 | N-Channel SJ-MOS C2 | TO-247 | 1000 | 0.8 | 6.8 | 150 | 30 | 3.5 | 330
WMK05N105C2 | N-Channel SJ-MOS C2 | TO-220 | 1050 | 3.5 | 3 | 57 | 30 | 3.5 | 1000
WML05N105C2 | N-Channel SJ-MOS C2 | TO-220F | 1050 | 3.5 | 3 | 57 | 30 | 3.5 | 1000
WMM05N105C2 | N-Channel SJ-MOS C2 | TO-263 | 1050 | 3.5 | 3 | 57 | 30 | 3.5 | 800
WMN05N105C2 | N-Channel SJ-MOS C2 | TO-262 | 1050 | 3.5 | 3 | 57 | 30 | 3.5 | 1000
WMO05N105C2 | N-Channel SJ-MOS C2 | TO-252 | 1050 | 3.5 | 3 | 57 | 30 | 3.5 | 2500
WMP05N105C2 | N-Channel SJ-MOS C2 | TO-251 | 1050 | 3.5 | 3 | 57 | 30 | 3.5 | 2500
WMJ05N105C2 | N-Channel SJ-MOS C2 | TO-247 | 1050 | 3.5 | 3 | 57 | 30 | 3.5 | 330
WMK07N105C2 | N-Channel SJ-MOS C2 | TO-220 | 1050 | 2.5 | 4 | 65 | 30 | 3.5 | 1000
WML07N105C2 | N-Channel SJ-MOS C2 | TO-220F | 1050 | 2.5 | 4 | 65 | 30 | 3.5 | 1000
WMM07N105C2 | N-Channel SJ-MOS C2 | TO-263 | 1050 | 2.5 | 4 | 65 | 30 | 3.5 | 800
WMN07N105C2 | N-Channel SJ-MOS C2 | TO-262 | 1050 | 2.5 | 4 | 65 | 30 | 3.5 | 1000
WMO07N105C2 | N-Channel SJ-MOS C2 | TO-252 | 1050 | 2.5 | 4 | 65 | 30 | 3.5 | 2500
WMP07N105C2 | N-Channel SJ-MOS C2 | TO-251 | 1050 | 2.5 | 4 | 65 | 30 | 3.5 | 2500
WMJ07N105C2 | N-Channel SJ-MOS C2 | TO-247 | 1050 | 2.5 | 4 | 65 | 30 | 3.5 | 330
WMK10N105C2 | N-Channel SJ-MOS C2 | TO-220 | 1050 | 1.4 | 5.5 | 86 | 30 | 3.5 | 1000
WML10N105C2 | N-Channel SJ-MOS C2 | TO-220F | 1050 | 1.4 | 5.5 | 86 | 30 | 3.5 | 1000
WMM10N105C2 | N-Channel SJ-MOS C2 | TO-263 | 1050 | 1.4 | 5.5 | 86 | 30 | 3.5 | 800
WMN10N105C2 | N-Channel SJ-MOS C2 | TO-262 | 1050 | 1.4 | 5.5 | 86 | 30 | 3.5 | 1000
WMO10N105C2 | N-Channel SJ-MOS C2 | TO-252 | 1050 | 1.4 | 5.5 | 86 | 30 | 3.5 | 2500
WMP10N105C2 | N-Channel SJ-MOS C2 | TO-251 | 1050 | 1.4 | 5.5 | 86 | 30 | 3.5 | 2500
WMJ10N105C2 | N-Channel SJ-MOS C2 | TO-247 | 1050 | 1.4 | 5.5 | 86 | 30 | 3.5 | 330
WMK12N105C2 | N-Channel SJ-MOS C2 | TO-220 | 1050 | 0.8 | 6.8 | 150 | 30 | 3.5 | 1000
WML12N105C2 | N-Channel SJ-MOS C2 | TO-220F | 1050 | 0.8 | 6.8 | 150 | 30 | 3.5 | 1000
WMM12N105C2 | N-Channel SJ-MOS C2 | TO-263 | 1050 | 0.8 | 6.8 | 150 | 30 | 3.5 | 800
WMN12N105C2 | N-Channel SJ-MOS C2 | TO-262 | 1050 | 0.8 | 6.8 | 150 | 30 | 3.5 | 1000
WMJ12N105C2 | N-Channel SJ-MOS C2 | TO-247 | 1050 | 0.8 | 6.8 | 150 | 30 | 3.5 | 330
WMO90R1K5S | N-Channel SJ-MOS S | TO-252 | 900 | 1.5 | 4.5 | 50 | 30 | 3.5 | 2500
WML90R1K5S | N-Channel SJ-MOS S | TO-220F | 900 | 1.5 | 4.5 | 50 | 30 | 3.5 | 1000
WMP90R1K5S | N-Channel SJ-MOS S | TO-251 | 900 | 1.5 | 4.5 | 50 | 30 | 3.5 | 2500
WMK90R1K5S | N-Channel SJ-MOS S | TO-220 | 900 | 1.5 | 4.5 | 50 | 30 | 3.5 | 1000
WMM90R1K5S | N-Channel SJ-MOS S | TO-263 | 900 | 1.5 | 4.5 | 50 | 30 | 3.5 | 800
WMN90R1K5S | N-Channel SJ-MOS S | TO-262 | 900 | 1.5 | 4.5 | 50 | 30 | 3.5 | 1000
WMO90R1K1S | N-Channel SJ-MOS S | TO-252 | 900 | 1.1 | 6 | 70 | 30 | 3.5 | 2500
WML90R1K1S | N-Channel SJ-MOS S | TO-220F | 900 | 1.1 | 6 | 70 | 30 | 4 | 1000
WMP90R1K1S | N-Channel SJ-MOS S | TO-251 | 900 | 1.1 | 6 | 70 | 30 | 4 | 2500
WMK90R1K1S | N-Channel SJ-MOS S | TO-220 | 900 | 1.1 | 6 | 70 | 30 | 4 | 1000
WMM90R1K1S | N-Channel SJ-MOS S | TO-263 | 900 | 1.1 | 6 | 70 | 30 | 4 | 800
WMN90R1K1S | N-Channel SJ-MOS S | TO-262 | 900 | 1.1 | 6 | 70 | 30 | 4 | 1000
WMO90R830S | N-Channel SJ-MOS S | TO-252 | 900 | 0.83 | 7 | 73 | 30 | 3.5 | 2500
WML90R830S | N-Channel SJ-MOS S | TO-220F | 900 | 0.83 | 7 | 73 | 30 | 3.5 | 1000
WMP90R830S | N-Channel SJ-MOS S | TO-251 | 900 | 0.83 | 7 | 73 | 30 | 3.5 | 2500
WMK90R830S | N-Channel SJ-MOS S | TO-220 | 900 | 0.83 | 7 | 73 | 30 | 3.5 | 1000
WMM90R830S | N-Channel SJ-MOS S | TO-263 | 900 | 0.83 | 7 | 73 | 30 | 3.5 | 800
WMN90R830S | N-Channel SJ-MOS S | TO-262 | 900 | 0.83 | 7 | 73 | 30 | 3.5 | 1000
WML90R500S | N-Channel SJ-MOS S | TO-220F | 900 | 0.5 | 10 | 138 | 30 | 4 | 1000
WMJ90R500S | N-Channel SJ-MOS S | TO-247 | 900 | 0.5 | 10 | 138 | 30 | 4 | 330
WMK90R500S | N-Channel SJ-MOS S | TO-220 | 900 | 0.5 | 10 | 138 | 30 | 4 | 1000
WMM90R500S | N-Channel SJ-MOS S | TO-263 | 900 | 0.5 | 10 | 138 | 30 | 4 | 800
WMN90R500S | N-Channel SJ-MOS S | TO-262 | 900 | 0.5 | 10 | 138 | 30 | 4 | 1000
WML90R360S | N-Channel SJ-MOS S | TO-220F | 900 | 0.34 | 13 | 183 | 30 | 3.5 | 1000
WMJ90R360S | N-Channel SJ-MOS S | TO-247 | 900 | 0.34 | 13 | 183 | 30 | 3.5 | 330
WMK90R360S | N-Channel SJ-MOS S | TO-220 | 900 | 0.34 | 13 | 183 | 30 | 3.5 | 1000
WMM90R360S | N-Channel SJ-MOS S | TO-263 | 900 | 0.34 | 13 | 183 | 30 | 3.5 | 800
WMN90R360S | N-Channel SJ-MOS S | TO-262 | 900 | 0.34 | 13 | 183 | 30 | 3.5 | 1000
WML90R260S | N-Channel SJ-MOS S | TO-220F | 900 | 0.26 | 18 | 227 | 30 | 4 | 1000
WMJ90R260S | N-Channel SJ-MOS S | TO-247 | 900 | 0.26 | 18 | 227 | 30 | 4 | 330
WMK90R260S | N-Channel SJ-MOS S | TO-220 | 900 | 0.26 | 18 | 227 | 30 | 4 | 1000
WMM90R260S | N-Channel SJ-MOS S | TO-263 | 900 | 0.26 | 18 | 227 | 30 | 4 | 800
WMN90R260S | N-Channel SJ-MOS S | TO-262 | 900 | 0.26 | 18 | 227 | 30 | 4 | 1000
Wayon Super Junction MOSFET 500&550V
WMK06N50C4 | N-Channel SJ-MOS C4 | TO-220 | 500 | 0.95 | 5 | 38 | 30 | 3.3 | 1000
WML06N50C4 | N-Channel SJ-MOS C4 | TO-220F | 500 | 0.95 | 5 | 38 | 30 | 3.3 | 1000
WMM06N50C4 | N-Channel SJ-MOS C4 | TO-263 | 500 | 0.95 | 5 | 38 | 30 | 3.3 | 800
WMN06N50C4 | N-Channel SJ-MOS C4 | TO-262 | 500 | 0.95 | 5 | 38 | 30 | 3.3 | 1000
WMO06N50C4 | N-Channel SJ-MOS C4 | TO-252 | 500 | 0.95 | 5 | 38 | 30 | 3.3 | 2500
WMP06N50C4 | N-Channel SJ-MOS C4 | TO-251 | 500 | 0.95 | 5 | 38 | 30 | 3.3 | 2500
WMF06N50C4 | N-Channel SJ-MOS C4 | SOT-223-2L | 500 | 0.95 | 5 | 38 | 30 | 3.3 | 2500
WMK10N50C4 | N-Channel SJ-MOS C4 | TO-220 | 500 | 0.65 | 6 | 45 | 30 | 3.3 | 1000
WML10N50C4 | N-Channel SJ-MOS C4 | TO-220F | 500 | 0.65 | 6 | 45 | 30 | 3.3 | 1000
WMM10N50C4 | N-Channel SJ-MOS C4 | TO-263 | 500 | 0.65 | 6 | 45 | 30 | 3.3 | 800
WMN10N50C4 | N-Channel SJ-MOS C4 | TO-262 | 500 | 0.65 | 6 | 45 | 30 | 3.3 | 1000
WMO10N50C4 | N-Channel SJ-MOS C4 | TO-252 | 500 | 0.65 | 6 | 45 | 30 | 3.3 | 2500
WMP10N50C4 | N-Channel SJ-MOS C4 | TO-251 | 500 | 0.65 | 6 | 45 | 30 | 3.3 | 2500
WMF10N50C4 | N-Channel SJ-MOS C4 | SOT-223-2L | 500 | 0.65 | 6 | 45 | 30 | 3.3 | 2500
WMK13N50C4 | N-Channel SJ-MOS C4 | TO-220 | 500 | 0.48 | 10 | 57 | 30 | 3 | 1000
WML13N50C4 | N-Channel SJ-MOS C4 | TO-220F | 500 | 0.48 | 10 | 57 | 30 | 3 | 1000
WMM13N50C4 | N-Channel SJ-MOS C4 | TO-263 | 500 | 0.48 | 10 | 57 | 30 | 3 | 800
WMN13N50C4 | N-Channel SJ-MOS C4 | TO-262 | 500 | 0.48 | 10 | 57 | 30 | 3 | 1000
WMO13N50C4 | N-Channel SJ-MOS C4 | TO-252 | 500 | 0.48 | 10 | 57 | 30 | 3 | 2500
WMP13N50C4 | N-Channel SJ-MOS C4 | TO-251 | 500 | 0.48 | 10 | 57 | 30 | 3 | 2500
WMF13N50C4 | N-Channel SJ-MOS C4 | SOT-223-2L | 500 | 0.48 | 10 | 57 | 30 | 3 | 2500
WMK18N50C4 | N-Channel SJ-MOS C4 | TO-220 | 500 | 0.3 | 18 | 75 | 30 | 3 | 1000
WML18N50C4 | N-Channel SJ-MOS C4 | TO-220F | 500 | 0.3 | 18 | 75 | 30 | 3 | 1000
WMM18N50C4 | N-Channel SJ-MOS C4 | TO-263 | 500 | 0.3 | 18 | 75 | 30 | 3 | 800
WMN18N50C4 | N-Channel SJ-MOS C4 | TO-262 | 500 | 0.3 | 18 | 75 | 30 | 3 | 1000
WMO18N50C4 | N-Channel SJ-MOS C4 | TO-252 | 500 | 0.3 | 18 | 75 | 30 | 3 | 2500
WMP18N50C4 | N-Channel SJ-MOS C4 | TO-251 | 500 | 0.3 | 18 | 75 | 30 | 3 | 2500
WMK22N50C4 | N-Channel SJ-MOS C4 | TO-220 | 500 | 0.27 | 20 | 86 | 30 | 3 | 1000
WML22N50C4 | N-Channel SJ-MOS C4 | TO-220F | 500 | 0.27 | 20 | 86 | 30 | 3 | 1000
WMM22N50C4 | N-Channel SJ-MOS C4 | TO-263 | 500 | 0.27 | 20 | 86 | 30 | 3 | 800
WMN22N50C4 | N-Channel SJ-MOS C4 | TO-262 | 500 | 0.27 | 20 | 86 | 30 | 3 | 1000
WMO22N50C4 | N-Channel SJ-MOS C4 | TO-252 | 500 | 0.27 | 20 | 86 | 30 | 3 | 2500
WMP22N50C4 | N-Channel SJ-MOS C4 | TO-251 | 500 | 0.27 | 20 | 86 | 30 | 3 | 2500
WMK25N50C4 | N-Channel SJ-MOS C4 | TO-220 | 500 | 0.16 | 23 | 135 | 30 | 3 | 1000
WML25N50C4 | N-Channel SJ-MOS C4 | TO-220F | 500 | 0.16 | 23 | 135 | 30 | 3 | 1000
WMM25N50C4 | N-Channel SJ-MOS C4 | TO-263 | 500 | 0.16 | 23 | 135 | 30 | 3 | 800
WMN25N50C4 | N-Channel SJ-MOS C4 | TO-262 | 500 | 0.16 | 23 | 135 | 30 | 3 | 1000
WMO25N50C4 | N-Channel SJ-MOS C4 | TO-252 | 500 | 0.16 | 23 | 135 | 30 | 3 | 2500
WMP25N50C4 | N-Channel SJ-MOS C4 | TO-251 | 500 | 0.16 | 23 | 135 | 30 | 3 | 2500
WMJ25N50C4 | N-Channel SJ-MOS C4 | TO-247 | 500 | 0.16 | 23 | 135 | 30 | 3 | 330
WMK28N50C4 | N-Channel SJ-MOS C4 | TO-220 | 500 | 0.125 | 28 | 160 | 30 | 3 | 1000
WML28N50C4 | N-Channel SJ-MOS C4 | TO-220F | 500 | 0.125 | 28 | 160 | 30 | 3 | 1000
WMM28N50C4 | N-Channel SJ-MOS C4 | TO-263 | 500 | 0.125 | 28 | 160 | 30 | 3 | 800
WMN28N50C4 | N-Channel SJ-MOS C4 | TO-262 | 500 | 0.125 | 28 | 160 | 30 | 3 | 1000
WMJ28N50C4 | N-Channel SJ-MOS C4 | TO-247 | 500 | 0.125 | 28 | 160 | 30 | 3 | 330
WMK40N50C4 | N-Channel SJ-MOS C4 | TO-220 | 500 | 0.085 | 40 | 277 | 30 | 3 | 1000
WML40N50C4 | N-Channel SJ-MOS C4 | TO-220F | 500 | 0.085 | 40 | 277 | 30 | 3 | 1000
WMM40N50C4 | N-Channel SJ-MOS C4 | TO-263 | 500 | 0.085 | 40 | 277 | 30 | 3 | 800
WMN40N50C4 | N-Channel SJ-MOS C4 | TO-262 | 500 | 0.085 | 40 | 277 | 30 | 3 | 1000
WMJ40N50C4 | N-Channel SJ-MOS C4 | TO-247 | 500 | 0.085 | 40 | 277 | 30 | 3 | 330
WML06N55C4 | N-Channel SJ-MOS C4 | TO-220F | 550 | 0.95 | 5 | 38 | 30 | 3.3 | 1000
WMO06N55C4 | N-Channel SJ-MOS C4 | TO-252 | 550 | 0.95 | 5 | 38 | 30 | 3.3 | 2500
WML10N55C4 | N-Channel SJ-MOS C4 | TO-220F | 550 | 0.65 | 6 | 38 | 30 | 3.3 | 1000
WMO10N55C4 | N-Channel SJ-MOS C4 | TO-252 | 550 | 0.65 | 6 | 45 | 30 | 3.3 | 2500
WML13N55C4 | N-Channel SJ-MOS C4 | TO-220F | 550 | 0.5 | 10 | 57 | 30 | 3 | 1000
WMO13N55C4 | N-Channel SJ-MOS C4 | TO-252 | 550 | 0.5 | 10 | 57 | 30 | 3 | 2500
WML18N55C4 | N-Channel SJ-MOS C4 | TO-220F | 550 | 0.31 | 18 | 75 | 30 | 3 | 1000
WMO18N55C4 | N-Channel SJ-MOS C4 | TO-252 | 550 | 0.31 | 18 | 75 | 30 | 3 | 2500
WML22N55C4 | N-Channel SJ-MOS C4 | TO-220F | 550 | 0.27 | 20 | 86 | 30 | 3 | 1000
WMO22N55C4 | N-Channel SJ-MOS C4 | TO-252 | 550 | 0.27 | 20 | 86 | 30 | 3 | 2500
WML25N55C4 | N-Channel SJ-MOS C4 | TO-220F | 550 | 0.16 | 23 | 135 | 30 | 3 | 1000
WMO25N55C4 | N-Channel SJ-MOS C4 | TO-252 | 550 | 0.16 | 23 | 135 | 30 | 3 | 2500
WMJ25N55C4 | N-Channel SJ-MOS C4 | TO-247 | 550 | 0.16 | 23 | 135 | 30 | 3 | 330
WML28N55C4 | N-Channel SJ-MOS C4 | TO-220F | 550 | 0.125 | 28 | 160 | 30 | 3 | 1000
WMJ28N55C4 | N-Channel SJ-MOS C4 | TO-247 | 550 | 0.125 | 28 | 160 | 30 | 3 | 330
WML40N55C4 | N-Channel SJ-MOS C4 | TO-220F | 550 | 0.085 | 40 | 277 | 30 | 3 | 1000
WMJ40N55C4 | N-Channel SJ-MOS C4 | TO-247 | 550 | 0.085 | 40 | 277 | 30 | 3 | 330

## MV&LV Power MOSFET
Part No. | Package | Configuration | Type | ESD | VDS | Vgs Max | ID at 25℃ | VGS(th) | Rds(on) |  |  |  | Ciss | Coss | Crss | MPQ
[8 empty] | Typ. | Vgs=10V | Vgs=10V | Vgs=4.5V | Vgs=4.5V
[5 empty] | V | V | A(Max.) | V | mΩ(Typ.) | mΩ(Max.) | mΩ(Typ.) | mΩ(Max.) | pF(Typ.) | pF(Typ.) | pF(Typ.) | (pcs)
12V-150V Trench P Channel Power MOSFET
WMB70P02TS | PDFN5*6-8L | Single | P | NO | -20 | ±12 | -70 | -0.65 | 3.1 | 4.1 | 3.5 | 4.8 | 4599 | 668 | 577 | 3000
WMQ60P02TS | PDFN3*3-8L | Single | P | NO | -20 | ±12 | -60 | -0.65 | 3.3 | 4.4 | 3.8 | 5.2 | 4599 | 668 | 577 | 3000
WMB60P02TS | PDFN5*6-8L | Single | P | NO | -20 | ±10 | -60 | -0.65 | / | / | 5.2 | 7 | 3590 | 500 | 430 | 3000
WMO60P02TS | TO-252 | Single | P | NO | -20 | ±10 | -60 | -0.65 | / | / | 5.5 | 7.5 | 3590 | 500 | 430 | 2500
WMQ55P02T1 | PDFN3*3-8L | Single | P | NO | -20 | ±10 | -55 | -0.65 | / | / | 5.8 | 8.2 | 3560 | 500 | 430 | 3000
WMS15P02T1 | SOP-8L | Single | P | NO | -20 | ±10 | -15 | -0.65 | / | / | 6 | 8.2 | 3510 | 520 | 450 | 4000
WMQ35P02TS | PDFN3*3-8L | Single | P | NO | -20 | ±10 | -35 | -0.65 | / | / | 9 | 13 | 1970 | 260 | 215 | 3000
WMS11P02TS | SOP-8L | Single | P | NO | -20 | ±10 | -11 | -0.65 | / | / | 9.5 | 13.5 | 1970 | 260 | 215 | 4000
WM02P160R | DFN2*2-6L | Single | P | NO | -20 | ±10 | -16 | -0.65 | / | / | 11 | 17 | 2108 | 275 | 236 | 3000
WMQ26P02TS | PDFN3*3-8L | Single | P | NO | -20 | ±10 | -26 | -0.65 | / | / | 12.5 | 17 | 1555 | 224 | 195 | 3000
WMS09P02TS | SOP-8L | Single | P | NO | -20 | ±10 | -9 | -0.65 | / | / | 13.2 | 18 | 1630 | 211 | 187 | 4000
WMR12P02T1 | DFN2*2-6L | Single | P | NO | -20 | ±10 | -12 | -0.65 | / | / | 12.5 | 17 | 1555 | 224 | 195 | 3000
WMB100P03TS | PDFN5*6-8L | Single | P | NO | -30 | ±20 | -100 | -1.6 | 3 | 3.9 | 4.6 | 6 | 6150 | 840 | 765 | 3000
WMO100P03TS | TO252 | Single | P | NO | -30 | ±20 | -100 | -1.6 | 3.1 | 4 | 4.7 | 6.2 | 6150 | 840 | 765 | 2500
WMB90P03TS | PDFN5*6-8L | Single | P | NO | -30 | ±20 | -90 | -1.5 | 3.5 | 4.5 | 5 | 6.2 | 5070 | 695 | 580 | 3000
WMS17P03TS | SOP-8L | Single | P | NO | -30 | ±20 | -90 | -1.5 | 3.8 | 5.2 | 5.4 | 6.8 | 5096 | 698 | 580 | 4000
WMO90P03TS | TO-252 | Single | P | NO | -30 | ±20 | -90 | -1.5 | 3.8 | 5 | 5 | 7 | 4900 | 655 | 520 | 2500
WMB60P03TA | PDFN5*6-8L | Single | P | NO | -30 | ±20 | -60 | -1.5 | 5.8 | 8.5 | 8 | 11 | 3220 | 465 | 405 | 3000
WMO60P03TS | TO-252 | Single | P | NO | -30 | ±20 | -60 | -1.5 | 5.8 | 8.7 | 8 | 11.5 | 3220 | 465 | 400 | 2500
WMQ50P03T1 | PDFN3*3-8L | Single | P | NO | -30 | ±20 | -50 | -1.5 | 5.8 | 8.5 | 8 | 11 | 3520 | 465 | 370 | 3000
WMS14P03T1 | SOP-8L | Single | P | NO | -30 | ±20 | -14 | -1.5 | 5.8 | 8 | 8 | 10.5 | 3110 | 430 | 358 | 4000
WMB50P03TS | PDFN5*6-8L | Single | P | NO | -30 | ±20 | -50 | -1.5 | 6.8 | 9 | 10 | 13.5 | 2270 | 310 | 258 | 3000
WMQ42P03T1 | PDFN3*3-8L | Single | P | NO | -30 | ±20 | -42 | -1.5 | 8 | 10.5 | 11 | 16 | 2396 | 325 | 283 | 3000
WMO50P03T1 | TO-252 | Single | P | NO | -30 | ±20 | -50 | -1.5 | 8 | 10.5 | 11 | 16 | 2503 | 315 | 279 | 2500
WMS12P03T1 | SOP-8L | Single | P | NO | -30 | ±20 | -11.5 | -1.5 | 8.2 | 11 | 11 | 16 | 2205 | 298 | 245 | 4000
WMO30P03TS | TO-252 | Single | P | NO | -30 | ±20 | -30 | -1.5 | 11.5 | 15.5 | 17.5 | 23.5 | 1385 | 190 | 167 | 2500
WM03P115R | DFN2*2-6L | Single | P | NO | -30 | ±20 | -11.5 | -1.5 | 13 | 17.5 | 19 | 26 | 1285 | 176 | 142 | 3000
WM03P91A | SOP-8L | Single | P | NO | -30 | ±20 | -9.1 | -1.5 | 13 | 17 | 19 | 26 | 1390 | 190 | 163 | 4000
WMQ30P03T1 | PDFN3*3-8L | Single | P | NO | -30 | ±20 | -30 | -1.5 | 12.5 | 17 | 17 | 23.5 | 1405 | 177 | 147 | 3000
WMS08P03T1 | SOP-8L | Single | P | NO | -30 | ±20 | -8 | -1.5 | 15.8 | 20 | 23 | 30 | 980 | 137 | 113 | 4000
WMQ25P03T1 | PDFN3*3-8L | Single | P | NO | -30 | ±20 | -25 | -1.5 | 15 | 20 | 22.5 | 30 | 980 | 137 | 113 | 3000
WMO25P03TS | TO-252 | Single | P | NO | -30 | ±20 | -25 | -1.5 | 16 | 21 | 23 | 30 | 980 | 137 | 113 | 2500
WMR07P03TS | DFN2*2-6L | Single | P | NO | -30 | ±20 | -7 | -1.5 | 17 | 23 | 25 | 32 | 1005 | 137 | 113 | 3000
WMB90P04TS | PDFN5*6-8L | Single | P | NO | -40 | ±20 | -90 | -1.7 | 4.8 | 6 | 6.5 | 8.5 | 6450 | 510 | 445 | 3000
WMO90P04TS | PDFN5*6-8L | Single | P | NO | -40 | ±20 | -90 | -1.7 | 5 | 6.2 | 6.7 | 8.7 | 6450 | 510 | 445 | 3000
WMB80P04TS | PDFN5*6-8L | Single | P | NO | -40 | ±20 | -80 | -1.6 | 6.2 | 8 | 8 | 11 | 5295 | 430 | 385 | 3000
WMO80P04TS | TO-252 | Single | P | NO | -40 | ±20 | -80 | -1.6 | 6.4 | 8.2 | 8.2 | 11 | 5295 | 430 | 385 | 2500
WMM80P04TS | TO-263 | Single | P | NO | -40 | ±20 | -80 | -1.6 | 6.4 | 8.5 | 8.2 | 11 | 5282 | 431 | 383 | 800
WMQ50P04TS | PDFN3*3-8L | Single | P | NO | -40 | ±20 | -50 | -1.6 | 6.4 | 8.5 | 8.2 | 11 | 5211 | 429 | 325 | 3000
WMQ30P04T1 | PDFN3*3-8L | Single | P | NO | -40 | ±20 | -30 | -1.6 | 10.5 | 13 | 13.5 | 18 | 3500 | 310 | 225 | 3000
WMS13P04T1 | SOP-8L | Single | P | NO | -40 | ±20 | -13 | -1.6 | 10.5 | 13 | 14.2 | 20 | 3205 | 277 | 242 | 4000
WMO50P04T1 | TO-252 | Single | P | NO | -40 | ±20 | -50 | -1.6 | 10.5 | 13 | 14.2 | 20 | 3050 | 282 | 230 | 2500
WMB50P04TS | PDFN5*6-8L | Single | P | NO | -40 | ±20 | -50 | -1.6 | 10 | 13 | 12.5 | 17 | 3280 | 290 | 255 | 3000
WMM50P04T1 | TO-263 | Single | P | NO | -40 | ±20 | -50 | -1.6 | 9.5 | 12.8 | 13 | 18 | 2920 | 281 | 255 | 800
WML50P04TS | TO-220F | Single | P | NO | -40 | ±20 | -50 | -1.6 | 10.5 | 13.5 | 13.5 | 17.5 | 3225 | 270 | 230 | 50
WMS11P04T1 | SOP-8L | Single | P | NO | -40 | ±20 | -11 | -1.6 | 14 | 19 | 20 | 26 | 2525 | 190 | 172 | 4000
WMO35P04T1 | TO-252 | Single | P | NO | -40 | ±20 | -32 | -1.6 | 14.2 | 19 | 19.5 | 25 | 2525 | 190 | 172 | 2500
WMB35P04T1 | PDFN5*6-8L | Single | P | NO | -40 | ±20 | -35 | -1.6 | 14 | 19 | 19.5 | 25 | 2525 | 190 | 172 | 3000
WMQ25P04T1 | PDFN3*3-8L | Single | P | NO | -40 | ±20 | -25 | -1.6 | 14 | 19 | 19.5 | 25 | 2525 | 190 | 172 | 3000
WMQ24P04TS | PDFN3*3-8L | Single | P | NO | -40 | ±20 | -24 | -1.6 | 22 | 28 | 28 | 38 | 1385 | 110 | 97 | 3000
WMO25P04TS | TO-252 | Single | P | NO | -40 | ±20 | -25 | -1.6 | 24 | 31 | 30 | 40 | 1385 | 110 | 97 | 2500
WMS08P04TS | SOP-8L | Single | P | NO | -40 | ±20 | -8 | -1.6 | 24 | 31 | 30 | 40 | 1385 | 110 | 97 | 4000
WMR05P04TS | DFN2*2-6L | Single | P | NO | -40 | ±20 | -5.4 | -1.7 | 29.5 | 40 | 38 | 52 | 1035 | 85 | 74 | 3000
WMQ18P04TS | PDFN3*3-8L | Single | P | NO | -40 | ±20 | -18 | -1.7 | 32 | 42 | 40 | 52 | 1080 | 87 | 77 | 3000
WMS06P04T1 | SOP-8L | Single | P | NO | -40 | ±20 | -6 | -1.7 | 34 | 45 | 44 | 58 | 1080 | 87 | 77 | 4000
WMO20P04T1 | TO-252 | Single | P | NO | -40 | ±20 | -25 | -1.7 | 34 | 45 | 44 | 58 | 1080 | 87 | 77 | 2500
WMS05P04TS | SOP-8L | Single | P | NO | -40 | ±20 | -5 | -1.6 | 60 | 80 | 78 | 105 | 520 | 47 | 40 | 4000
WMO12P05T1 | TO-252 | Single | P | NO | -55 | ±20 | -12 | -1.7 | 125 | 170 | 140 | 195 | 555 | 35 | 30 | 2500
WMM120P06TS | TO-263 | Single | P | NO | -60 | ±20 | -120 | -1.8 | 5.5 | 8 | 7.5 | 11 | 5730 | 955 | 52 | 800
WMB120P06TS | PDFN5*6-8L | Single | P | NO | -60 | ±20 | -120 | -1.8 | 5.5 | 8 | 7.5 | 11 | 5730 | 955 | 52 | 3000
WMM95P06TS | TO-263 | Single | P | NO | -60 | ±20 | -95 | -1.8 | 7.5 | 10 | 9.5 | 13 | 3990 | 670 | 46 | 800
WMB95P06TS | PDFN5*6-8L | Single | P | NO | -60 | ±20 | -95 | -1.8 | 6.8 | 8.5 | 8.8 | 11 | 3990 | 670 | 46 | 3000
WMO95P06TS | TO-252 | Single | P | NO | -60 | ±20 | -93 | -1.8 | 8.2 | 11 | 10.5 | 14.5 | 3950 | 660 | 45 | 2500
WMQ25P06TS | PDFN3*3-8L | Single | P | NO | -60 | ±20 | -25 | -1.6 | 22.5 | 29 | 25.5 | 35 | 4295 | 168 | 140 | 3000
WMS09P06TS | SOP-8L | Single | P | NO | -60 | ±20 | -9 | -1.6 | 22.5 | 28 | 25.5 | 35 | 4295 | 168 | 140 | 4000
WMO35P06TS | TO-252 | Single | P | NO | -60 | ±20 | -35 | -1.6 | 22.5 | 28 | 25.5 | 35 | 4295 | 168 | 140 | 2500
WMB35P06TS | PDFN5*6-8L | Single | P | NO | -60 | ±20 | -35 | -1.6 | 22.5 | 28 | 25.5 | 35 | 4295 | 168 | 140 | 3000
WMO25P06T1 | TO-252 | Single | P | NO | -60 | ±20 | -25 | -1.7 | 33 | 40 | 41.5 | 55 | 1035 | 302 | 21 | 2500
WMS05P06T1 | SOP-8L | Single | P | NO | -60 | ±20 | -4.5 | -1.7 | 66 | 90 | 88 | 128 | 1015 | 50 | 35 | 4000
WMO13P06T1 | TO-252 | Single | P | NO | -60 | ±20 | -13 | -1.7 | 68 | 90 | 86 | 128 | 1015 | 50 | 35 | 2500
WMT04P06TS | SOT-223 | Single | P | NO | -60 | ±20 | -3.8 | -1.7 | 85 | 105 | 97 | 130 | 995 | 59 | 38 | 2500
WMS04P06TS | SOP-8L | Single | P | NO | -60 | ±20 | -3.8 | -1.7 | 85 | 105 | 97 | 130 | 995 | 59 | 38 | 4000
WMO12P06TS | TO-252 | Single | P | NO | -60 | ±20 | -12 | -1.7 | 80 | 100 | 95 | 125 | 995 | 59 | 38 | 2500
WMQ12P10TS | PDFN3*3-8L | Single | P | NO | -100 | ±20 | -12 | -1.8 | 82 | 100 | 88 | 120 | 3985 | 85 | 71 | 3000
WMK18P10TS | TO-220 | Single | P | NO | -100 | ±20 | -18 | -1.8 | 82 | 100 | 88 | 120 | 4265 | 90 | 71 | 50
WMO18P10TS | TO-252 | Single | P | NO | -100 | ±20 | -18 | -1.8 | 82 | 100 | 88 | 120 | 3985 | 85 | 71 | 2500
WMS05P10TS | SOP-8L | Single | P | NO | -100 | ±20 | -5 | -1.8 | 82 | 100 | 88 | 120 | 4245 | 92 | 69 | 4000
WMO30P10TS | TO-252 | Single | P | NO | -100 | ±20 | -30 | -1.7 | 50 | 65 | 55 | 75 | 5870 | 135 | 106 | 2500
WMT04P10TS | SOT-223 | Single | P | NO | -100 | ±20 | -4 | -1.7 | 128 | 150 | 144 | 180 | 1873 | 103 | 69 | 2500
WMS04P10TS | SOP-8L | Single | P | NO | -100 | ±20 | -4 | -1.7 | 128 | 150 | 144 | 180 | 1873 | 103 | 69 | 4000
WMO13P10TS | TO-252 | Single | P | NO | -100 | ±20 | -13 | -1.7 | 130 | 160 | 142 | 180 | 1873 | 103 | 69 | 2500
WMO09P10TS | TO-252 | Single | P | NO | -100 | ±20 | -9 | -1.8 | 217 | 260 | 240 | 310 | 1105 | 78 | 65 | 2500
WMO20P15TS | TO-252 | Single | P | NO | -150 | ±20 | -20 | -3 | 135 | 175 | / | / | 6780 | 180 | 125 | 2500
WMS02P15TS | SOP-8L | Single | P | NO | -150 | ±20 | -2 | -3 | 570 | 770 | 705 | 950 | 653 | 21 | 12 | 4000
100V SGT P Channel Power MOSFET
WMB240P10HG4 | PDFN5*6-8L | Single | P | NO | -100 | ±20 | -53 | -2.9 | 21 | 26 | / | / | 4450 | 328 | 42 | 3000
WMM240P10HG4 | TO-263 | Single | P | NO | -100 | ±20 | -60 | -2.9 | 22 | 26 | / | / | 4140 | 320 | 42 | 800
20V-300V Trench N Channel Power MOSFET
WMQ30N02T1 | PDFN3*3-8L | Single | N | NO | 20 | ±10 | 30 | 0.65 | / | / | 2.9 | 4.5 | 3850 | 490 | 440 | 3000
WMO90N02T1 | TO-252 | Single | N | NO | 20 | ±10 | 90 | 0.65 | / | / | 2.9 | 4.5 | 3850 | 490 | 440 | 2500
WMB90N02TS | PDFN5*6-8L | Single | N | NO | 20 | ±10 | 90 | 0.65 | / | / | 2.6 | 3.8 | 3590 | 502 | 435 | 3000
WMR15N02T1 | DFN2*2-6L | Single | N | NO | 20 | ±10 | 15 | 0.65 | / | / | 5 | 6.5 | 2130 | 308 | 280 | 3000
WMO60N02T1 | TO-252 | Single | N | NO | 20 | ±10 | 60 | 0.65 | / | / | 4.5 | 6.5 | 2090 | 308 | 280 | 2500
WMR09N02T1 | DFN2*2-6L | Single | N | YES | 20 | ±12 | 9 | 0.65 | / | / | 14 | 22 | 850 | 140 | 105 | 3000
WMB150N03TS | PDFN5*6-8L | Single | N | NO | 30 | ±20 | 150 | 1.6 | 1.9 | 2.6 | 2.6 | 4 | 5350 | 672 | 545 | 3000
WMO190N03TS | TO-252 | Single | N | NO | 30 | ±20 | 190 | 1.6 | 2.1 | 2.8 | 2.8 | 4 | 5330 | 671 | 545 | 2500
WMM190N03TS | TO-263 | Single | N | NO | 30 | ±20 | 190 | 1.6 | 1.8 | 2.6 | 2.6 | 4 | 5350 | 672 | 545 | 800
WMK190N03TS | TO-220 | Single | N | NO | 30 | ±20 | 190 | 1.6 | 1.9 | 2.8 | 2.8 | 4 | 5350 | 672 | 545 | 50
WMM180N03TS | TO-263 | Single | N | NO | 30 | ±20 | 180 | 1.6 | 2.7 | 3.5 | 3.5 | 4.8 | 3310 | 405 | 318 | 800
WMK180N03TS | TO-220 | Single | N | NO | 30 | ±20 | 180 | 1.6 | 2.8 | 3.6 | 3.6 | 4.9 | 3305 | 401 | 314 | 50
WMQ80N03T1 | PDFN3*3-8L | Single | N | NO | 30 | ±20 | 80 | 1.6 | 3 | 4 | 3.8 | 5 | 3178 | 420 | 315 | 3000
WMB108N03T1 | PDFN5*6-8L | Single | N | NO | 30 | ±20 | 108 | 1.6 | 3 | 4 | 3.6 | 5 | 3190 | 416 | 289 | 3000
WMS15N03T1 | SOP-8L | Single | N | NO | 30 | ±20 | 15 | 1.6 | 3 | 4 | 3.8 | 5 | 3096 | 415 | 316 | 4000
WMO96N03T1 | TO-252 | Single | N | NO | 30 | ±20 | 96 | 1.6 | 3 | 4 | 3.8 | 5 | 3178 | 420 | 297 | 2500
WMQ40N03T1 | PDFN3*3-8L | Single | N | NO | 30 | ±20 | 40 | 1.6 | 4.2 | 5.5 | 5 | 8.5 | 2295 | 277 | 209 | 3000
WMB81N03T1 | PDFN5*6-8L | Single | N | NO | 30 | ±20 | 81 | 1.6 | 4.2 | 5.5 | 5.2 | 7.5 | 2240 | 277 | 203 | 3000
WMO80N03T1 | TO-252 | Single | N | NO | 30 | ±20 | 80 | 1.6 | 4.5 | 5.5 | 5.2 | 7.5 | 2288 | 277 | 209 | 2500
WMS13N03T1 | SOP-8L | Single | N | NO | 30 | ±20 | 13 | 1.6 | 4.9 | 6 | 6.1 | 9 | 1846 | 267 | 190 | 4000
WMK75N03T1 | TO-220 | Single | N | NO | 30 | ±20 | 75 | 1.6 | 5 | 6 | 6.5 | 9 | 1995 | 285 | 198 | 50
WMR15N03TS | DFN2*2-6L | Single | N | NO | 30 | ±20 | 15 | 1.6 | 5 | 6.8 | 7 | 9.5 | 1304 | 175 | 108 | 3000
WMR14N03TB | DFN2*2-6L | Single | N | NO | 30 | ±20 | 14 | 1.5 | 5.7 | 7.5 | 7.5 | 10.2 | 1195 | 188 | 137 | 3000
WMQ46N03T1 | PDFN3*3-8L | Single | N | NO | 30 | ±20 | 46 | 1.5 | 5.8 | 8.5 | 8.8 | 13 | 1290 | 178 | 111 | 3000
WMB58N03T1 | PDFN5*6-8L | Single | N | NO | 30 | ±20 | 58 | 1.5 | 6 | 8 | 9 | 14 | 1298 | 170 | 138 | 3000
WMO55N03T1 | TO-252 | Single | N | NO | 30 | ±20 | 55 | 1.5 | 6 | 8.5 | 9.3 | 12.5 | 1107 | 163 | 115 | 2500
WM03N115A | SOP-8L | Single | N | NO | 30 | ±20 | 11.5 | 1.5 | 6.5 | 9 | 10 | 13 | 1360 | 175 | 152 | 4000
WMR12N03T1 | DFN2*2-6L | Single | N | NO | 30 | ±20 | 12 | 1.5 | 6.8 | 9 | 10 | 12.5 | 1250 | 174 | 142 | 3000
WMR13N03T1 | DFN2*2-6L | Single | N | NO | 30 | ±12 | 12.5 | 0.75 | 8 | 11 | 9 | 13.5 | 1850 | 150 | 124 | 3000
WMR10N03T1 | DFN2*2-6L | Single | N | NO | 30 | ±20 | 10 | 1.5 | 9.5 | 12 | 12.6 | 16.5 | 842 | 126 | 83 | 3000
WMQ37N03T1 | PDFN3*3-8L | Single | N | NO | 30 | ±20 | 37 | 1.5 | 9 | 12 | 12 | 16.5 | 830 | 131 | 85 | 3000
WMB46N03T1 | PDFN5*6-8L | Single | N | NO | 30 | ±20 | 46 | 1.5 | 9 | 12 | 12 | 16.5 | 832 | 125 | 84 | 3000
WMR07N03T1 | DFN2*2-6L | Single | N | NO | 30 | ±20 | 7 | 1.5 | 14.5 | 18 | 18.5 | 28 | 500 | 75 | 51 | 3000
WMQ28N03T1 | PDFN3*3-8L | Single | N | NO | 30 | ±20 | 28 | 1.5 | 14 | 18 | 20 | 30 | 500 | 75 | 51 | 3000
WMT07N03T1 | SOT-223 | Single | N | NO | 30 | ±20 | 7 | 1.5 | 20 | 36 | 29 | 45 | 500 | 72 | 58 | 2500
WMB100N04TS | PDFN5*6-8L | Single | N | NO | 40 | ±20 | 120 | 1.6 | 2.6 | 3.6 | 3.4 | 4.6 | 5210 | 430 | 325 | 3000
WMO120N04TS | TO-252 | Single | N | NO | 40 | ±20 | 120 | 1.6 | 3 | 3.8 | 3.8 | 4.8 | 5210 | 430 | 325 | 2500
WMM120N04TS | TO-263 | Single | N | NO | 40 | ±20 | 120 | 1.6 | 2.9 | 3.8 | 3.9 | 5.2 | 5210 | 430 | 325 | 800
WMK120N04TS | TO-220 | Single | N | NO | 40 | ±20 | 120 | 1.6 | 2.8 | 3.8 | 3.6 | 5.2 | 5110 | 430 | 325 | 50
WMB70N04T1 | PDFN5*6-8L | Single | N | NO | 40 | ±20 | 70 | 1.6 | 4.4 | 5.7 | 5.2 | 7.3 | 3260 | 245 | 185 | 3000
WMQ55N04T1 | PDFN3*3-8L | Single | N | NO | 40 | ±20 | 55 | 1.6 | 4.5 | 5.9 | 5.4 | 7.5 | 3455 | 298 | 229 | 3000
WMO75N04T1 | TO-252 | Single | N | NO | 40 | ±20 | 75 | 1.6 | 4.5 | 5.9 | 5.4 | 7.5 | 3310 | 280 | 209 | 2500
WMK80N04T1 | TO-220 | Single | N | NO | 40 | ±20 | 80 | 1.6 | 5.6 | 7.5 | 6.8 | 10 | 2400 | 192 | 140 | 50
WMO60N04T1 | TO-252 | Single | N | NO | 40 | ±20 | 60 | 1.6 | 5.6 | 7.5 | 6.8 | 10 | 2400 | 192 | 142 | 2500
WMQ50N04T1 | PDFN3*3-8L | Single | N | NO | 40 | ±20 | 50 | 1.6 | 5.6 | 7.5 | 6.8 | 10 | 2365 | 185 | 143 | 3000
WMB56N04T1 | PDFN5*6-8L | Single | N | NO | 40 | ±20 | 56 | 1.6 | 5.5 | 7.5 | 6.5 | 10 | 2370 | 190 | 160 | 3000
WMQ30N04TS | PDFN3*3-8L | Single | N | NO | 40 | ±20 | 30 | 1.6 | 9.5 | 12 | 14 | 19.5 | 1510 | 108 | 91 | 3000
WMB40N04TS | PDFN5*6-8L | Single | N | NO | 40 | ±20 | 40 | 1.6 | 9.5 | 12 | 14 | 19.5 | 1510 | 110 | 90 | 3000
WMS10N04TS | SOP-8L | Single | N | NO | 40 | ±20 | 10 | 1.6 | 9.8 | 12.5 | 14.5 | 19.5 | 1440 | 110 | 90 | 4000
WMO40N04TS | TO-252 | Single | N | NO | 40 | ±20 | 40 | 1.6 | 9.5 | 12.5 | 14 | 19.5 | 1435 | 110 | 90 | 2500
WMO80N06TS | TO-252 | Single | N | NO | 60 | ±20 | 80 | 3 | 6.5 | 8 | / | / | 4160 | 235 | 175 | 2500
WMK80N06TS | TO-252 | Single | N | NO | 60 | ±20 | 80 | 3 | 6.5 | 8 | / | / | 4160 | 235 | 175 | 2500
WMB80N06TS | PDFN5*6-8L | Single | N | NO | 60 | ±20 | 90 | 1.6 | 6.3 | 8.5 | 7.5 | 9.5 | 5090 | 235 | 175 | 3000
WMK50N06TS | TO-220 | Single | N | NO | 60 | ±20 | 50 | 1.7 | 12.5 | 16 | 16 | 20 | 2690 | 120 | 98 | 50
WMO50N06TS | TO-252 | Single | N | NO | 60 | ±20 | 50 | 1.7 | 12.5 | 16 | 16 | 20 | 2690 | 120 | 98 | 2500
WMQ30N06TS | PDFN3*3-8L | Single | N | NO | 60 | ±20 | 30 | 1.6 | 17 | 22 | 19 | 25 | 1736 | 88 | 75 | 3000
WMS09N06TS | SOP-8L | Single | N | NO | 60 | ±20 | 9 | 1.6 | 17 | 22 | 19 | 25 | 1736 | 88 | 75 | 4000
WMO35N06T1 | TO-252 | Single | N | NO | 60 | ±20 | 35 | 1.6 | 17 | 22 | 19 | 25 | 1750 | 90 | 74 | 2500
WMR07N06TS | DFN2*2-6L | Single | N | NO | 60 | ±20 | 7 | 1.7 | 25 | 33 | 32 | 42 | 1325 | 59 | 49 | 3000
WMQ20N06TS | PDFN3*3-8L | Single | N | NO | 60 | ±20 | 25 | 1.7 | 25 | 32 | 32 | 40 | 1355 | 60 | 45 | 3000
WMB26N06TS | PDFN5*6-8L | Single | N | NO | 60 | ±20 | 25 | 1.7 | 25 | 32 | 31.5 | 40 | 1355 | 60 | 49 | 3000
WMS08N06TS | SOP-8L | Single | N | NO | 60 | ±20 | 8 | 1.7 | 27 | 35 | 35 | 45 | 1355 | 59 | 49 | 4000
WMT07N06TS | SOT-223 | Single | N | NO | 60 | ±20 | 7 | 1.7 | 27 | 35 | 35 | 40 | 1325 | 59 | 49 | 2500
WMK25N06TS | TO-220 | Single | N | NO | 60 | ±20 | 25 | 1.7 | 24 | 32 | 31.5 | 40 | 1355 | 60 | 49 | 50
WMO25N06TS | TO-252 | Single | N | NO | 60 | ±20 | 25 | 1.7 | 24 | 32 | 31.5 | 40 | 1355 | 60 | 49 | 2500
WML18N06TS | TO-220F | Single | N | NO | 60 | ±20 | 18 | 1.7 | 25 | 35 | 32 | 45 | 1325 | 59 | 49 | 50
WMB100N07TS | PDFN5*6-8L | Single | N | NO | 70 | ±20 | 100 | 3 | 5.6 | 7.4 | / | / | 4030 | 271 | 189 | 3000
WMK100N07TS | TO-220 | Single | N | NO | 70 | ±20 | 100 | 3 | 5.7 | 7.4 | / | / | 4030 | 271 | 189 | 50
WMO100N07T1 | TO-252 | Single | N | NO | 70 | ±20 | 100 | 3 | 5.7 | 7.4 | / | / | 4030 | 271 | 189 | 2500
WML100N07TS | TO-220F | Single | N | NO | 70 | ±20 | 100 | 3 | 6 | 7.8 | / | / | 4050 | 271 | 189 | 50
WMK90N08TS | TO-220 | Single | N | NO | 80 | ±20 | 90 | 3 | 6.7 | 8.5 | / | / | 6495 | 270 | 220 | 50
WMM90N08TS | TO-263 | Single | N | NO | 80 | ±20 | 90 | 3 | 6.7 | 8.5 | / | / | 6495 | 270 | 220 | 800
WMK80N08TS | TO-220 | Single | N | NO | 80 | ±20 | 80 | 3 | 9 | 12 | / | / | 4150 | 220 | 157 | 50
WMO80N08TS | TO-252 | Single | N | NO | 80 | ±20 | 80 | 3 | 9 | 12 | / | / | 4150 | 220 | 157 | 2500
WMM80N08TS | TO-263 | Single | N | NO | 80 | ±20 | 80 | 3 | 9 | 12 | / | / | 4150 | 220 | 157 | 800
WMK100N10TS | TO-220 | Single | N | NO | 100 | ±20 | 100 | 3 | 7.4 | 10 | / | / | 5350 | 562 | 265 | 50
WMS06N10TS | SOP-8L | Single | N | NO | 100 | ±20 | 6 | 1.9 | 32.5 | 44 | 39 | 53 | 2332 | 61.5 | 50 | 4000
WMK25N10T1 | TO-220 | Single | N | NO | 100 | ±20 | 25 | 1.9 | 35 | 45 | 42 | 55 | 2332 | 61.5 | 50 | 50
WMO25N10T1 | TO-252 | Single | N | NO | 100 | ±20 | 25 | 1.9 | 35 | 45 | 42 | 55 | 2332 | 61.5 | 50 | 2500
WMT07N10TS | SOT-223 | Single | N | NO | 100 | ±20 | 6.8 | 1.5 | 69 | 88 | 78 | 96 | 1251 | 33 | 26 | 2500
WMS04N10T1 | SOP-8L | Single | N | NO | 100 | ±20 | 4 | 1.9 | 68 | 100 | 78 | 110 | 1233 | 32 | 26 | 4000
WMO15N10T1 | TO-252 | Single | N | NO | 100 | ±20 | 14.6 | 1.9 | 65 | 90 | 75 | 105 | 1220 | 53 | 42 | 2500
WMK16N10T1 | TO-220 | Single | N | NO | 100 | ±20 | 15.8 | 1.9 | 70 | 100 | 78 | 110 | 1200 | 55 | 40 | 50
WMQ10N10TS | PDFN3*3-8L | Single | N | NO | 100 | ±20 | 10 | 1.9 | 65 | 90 | 75 | 105 | 1200 | 53 | 42 | 3000
WMT05N10T1 | SOT-223 | Single | N | NO | 100 | ±20 | 5 | 1.9 | 75 | 100 | 88 | 110 | 1133 | 32 | 26 | 2500
WMT04N10TS | SOT-223 | Single | N | NO | 100 | ±20 | 3.7 | 1.6 | 95 | 130 | 135 | 160 | 200 | 30 | 2.5 | 2500
WMO13N10TS | TO-252 | Single | N | NO | 100 | ±20 | 13 | 1.6 | 95 | 130 | 135 | 190 | 195 | 31 | 2.5 | 2500
WMS04N10TS | SOP-8L | Single | N | NO | 100 | ±20 | 3.7 | 1.6 | 95 | 130 | 135 | 190 | 200 | 30 | 2.5 | 4000
WMR05N10TS | DFN2*2-6L | Single | N | NO | 100 | ±20 | 5 | 1.5 | 205 | 260 | 230 | 280 | 440 | 14 | 10 | 3000
WMT05N12TS | SOT-223 | Single | N | NO | 120 | ±20 | 5 | 1.9 | 55 | 75 | 60 | 90 | 2150 | 54 | 42 | 2500
WMO15N12TS | TO-252 | Single | N | NO | 120 | ±20 | 15 | 1.9 | 120 | 160 | 125 | 170 | 1076 | 27 | 20 | 2500
WMO28N15T2 | TO-252 | Single | N | NO | 150 | ±20 | 28 | 3 | 40 | 48 | / | / | 512 | 75 | 11 | 2500
WMK28N15T2 | TO-220 | Single | N | NO | 150 | ±20 | 28 | 3 | 40 | 50 | / | / | 512 | 75 | 11 | 50
WMS06N15T2 | SOP-8L | Single | N | NO | 150 | ±20 | 5.8 | 3 | 42 | 50 | / | / | 518 | 75 | 13 | 4000
WMO20N15T2 | TO-252 | Single | N | NO | 150 | ±20 | 20 | 2 | 55 | 70 | 63 | 88 | 605 | 45.5 | 3 | 2500
WMT04N15TS | SOT-223 | Single | N | NO | 150 | ±20 | 4 | 2 | 130 | 175 | / | / | 930 | 35 | 24 | 2500
WMO15N15T1 | TO-252 | Single | N | NO | 150 | ±20 | 15 | 2 | 130 | 170 | / | / | 1130 | 53 | 37 | 2500
WMO09N15TS | TO-252 | Single | N | NO | 150 | ±20 | 8.6 | 2 | 250 | 310 | / | / | 465 | 23 | 14 | 2500
WMO18N20T2 | TO-252 | Single | N | NO | 200 | ±20 | 18 | 2 | 96 | 130 | 105 | 150 | 534 | 30 | 7 | 2500
WMO09N20DM | TO-252 | Single | N | NO | 200 | ±20 | 9 | 1.6 | 235 | 300 | 255 | 310 | 465 | 42 | 22 | 2500
WMO09N20DMH | TO-252 | Single | N | NO | 200 | ±20 | 9 | 3 | 310 | 400 | / | / | 590 | 45 | 21 | 2500
WML15N25T2 | TO-220F | Single | N | NO | 250 | ±20 | 15 | 2 | 185 | 238 | 195 | 270 | 525 | 35 | 6.2 | 50
WMO15N25T2 | TO-252 | Single | N | NO | 250 | ±20 | 15 | 2 | 185 | 238 | 195 | 270 | 570 | 31 | 5.5 | 2500
WMJ69N30DMH | TO-247 | Single | N | NO | 300 | ±20 | 69 | 3 | 40 | 50 | / | / | 5500 | 300 | 170 | 30
30V-200V SGT N Channel Power MOSFET
WMB007N03LG4 | PDFN5*6-8L | Single | N | NO | 30 | ±20 | 220 | 1.7 | 0.5 | 0.7 | 0.7 | 1 | 5903 | 1288 | 94 | 3000
WMB009N03LG4 | PDFN5*6-8L | Single | N | NO | 30 | ±20 | 200 | 1.7 | 0.7 | 0.9 | 0.9 | 1.3 | 5500 | 1109 | 85 | 3000
WMB017N03LG2 | PDFN5*6-8L | Single | N | NO | 30 | ±20 | 100 | 1.6 | 1.3 | 1.7 | 1.9 | 2.5 | 3480 | 1800 | 225 | 3000
WMB020N03LG4 | PDFN5*6-8L | Single | N | NO | 30 | ±20 | 125 | 1.6 | 1.4 | 2 | 2 | 2.7 | 2080 | 1090 | 68 | 3000
WMQ020N03LG4 | PDFN3*3-8L | Single | N | NO | 30 | ±20 | 118 | 1.6 | 1.6 | 2 | 2.2 | 2.8 | 2080 | 1090 | 65 | 3000
WMB023N03LG2 | PDFN5*6-8L | Single | N | NO | 30 | ±20 | 83 | 1.6 | 1.8 | 2.3 | 2.7 | 3.6 | 2670 | 1480 | 158 | 3000
WMQ023N03LG2 | PDFN3*3-8L | Single | N | NO | 30 | ±20 | 75 | 1.6 | 2.5 | 3 | 3.4 | 4.5 | 2670 | 1480 | 158 | 3000
WMQ040N03LG2 | PDFN3*3-8L | Single | N | NO | 30 | ±20 | 43 | 1.6 | 3.3 | 4 | 4.7 | 6.2 | 1390 | 680 | 53 | 3000
WMB040N03LG2 | PDFN5*6-8L | Single | N | NO | 30 | ±20 | 58 | 1.6 | 3.6 | 4 | 5 | 6.2 | 1390 | 680 | 53 | 3000
WMB050N03LG4 | PDFN5*6-8L | Single | N | NO | 30 | ±20 | 54 | 1.6 | 4 | 5.4 | 5.8 | 8 | 905 | 475 | 57 | 3000
WMQ050N03LG4 | PDFN3*3-8L | Single | N | NO | 30 | ±20 | 50 | 1.6 | 4.2 | 5.5 | 6 | 8 | 1010 | 420 | 46 | 3000
WMR050N03LG4 | DFN2*2-6L | Single | N | NO | 30 | ±20 | 15 | 1.5 | 4.2 | 5.5 | 6 | 8 | 1010 | 420 | 46 | 3000
WMQ30N03T2 | PDFN3*3-8L | Single | N | NO | 30 | ±20 | 30 | 1.7 | 5.3 | 6.3 | 8.2 | 9 | 770 | 398 | 62 | 3000
WMB52N03T2 | PDFN5*6-8L | Single | N | NO | 30 | ±20 | 52 | 1.7 | 5.3 | 6.3 | 8.2 | 9 | 850 | 400 | 60 | 3000
WMQ080N03LG2 | PDFN3*3-8L | Single | N | NO | 30 | ±20 | 28 | 1.7 | 6.5 | 8 | 9.2 | 12 | 690 | 335 | 32 | 3000
WMB080N03LG2 | PDFN5*6-8L | Single | N | NO | 30 | ±20 | 42 | 1.7 | 6.5 | 8 | 9.5 | 12 | 690 | 335 | 32 | 3000
WMQ098N03LG2 | PDFN3*3-8L | Single | N | NO | 30 | ±20 | 26 | 1.7 | 7.5 | 9.8 | 11.9 | 15.6 | 570 | 250 | 27.5 | 3000
WMB098N03LG2 | PDFN5*6-8L | Single | N | NO | 30 | ±20 | 38 | 1.7 | 7.5 | 9.8 | 11.8 | 15.6 | 570 | 250 | 27.5 | 3000
WMB010N04LG4 | PDFN5*6-8L | Single | N | NO | 40 | ±20 | 200 | 1.7 | 0.75 | 1 | 1.05 | 1.4 | 6650 | 1495 | 103 | 3000
WMLL010N04LG4 | TOLL | Single | N | NO | 40 | ±20 | 378 | 1.7 | 0.95 | 1.3 | 1.25 | 1.75 | 6650 | 1495 | 103 | 2000
WMB014N04LG4 | PDFN5*6-8L | Single | N | NO | 40 | ±20 | 300 | 1.7 | 1.3 | 1.6 | 1.6 | 2 | 6621 | 1409 | 112 | 3000
WMB018N04LG2 | PDFN5*6-8L | Single | N | NO | 40 | ±20 | 130 | 1.7 | 1.4 | 1.8 | 2.1 | 2.6 | 3570 | 1050 | 115 | 3000
WMB032N04LG2 | PDFN5*6-8L | Single | N | NO | 40 | ±20 | 90 | 1.7 | 2.2 | 3.2 | 3.2 | 5.2 | 2705 | 960 | 55 | 3000
WMS032N04LG2 | SOP-8L | Single | N | NO | 40 | ±20 | 22 | 1.7 | 2.6 | 3.2 | 3.7 | 5.2 | 2700 | 1050 | 45 | 4000
WMQ032N04LG2 | PDFN3*3-8L | Single | N | NO | 40 | ±20 | 70 | 1.7 | 2.7 | 3.4 | 4 | 5.5 | 2705 | 960 | 55 | 3000
WMQ050N04LG2 | PDFN3*3-8L | Single | N | NO | 40 | ±20 | 60 | 1.7 | 3.8 | 5 | 5.3 | 8 | 2111 | 708 | 50 | 3000
WMQ060N04LG2 | PDFN3*3-8L | Single | N | NO | 40 | ±20 | 56 | 1.6 | 4.5 | 6 | 6 | 9 | 1010 | 560 | 32 | 3000
WMQ090N04LG2 | PDFN3*3-8L | Single | N | NO | 40 | ±20 | 40 | 1.7 | 6 | 9 | 9 | 15 | 795 | 247 | 32 | 3000
WMB090N04LG2 | PDFN5*6-8L | Single | N | NO | 40 | ±20 | 50 | 1.7 | 6 | 9 | 9 | 15 | 772 | 233 | 78 | 3000
WMS090N04LG2 | SOP-8L | Single | N | NO | 40 | ±20 | 14 | 1.7 | 6 | 9 | 9 | 15 | 830 | 247 | 41 | 4000
WMLL014N06HG4 | TOLL | Single | N | NO | 60 | ±20 | 340 | 3 | 1.05 | 1.4 | / | / | 6202 | 1352 | 43 | 2000
WMB014N06HG4 | PDFN5*6-8L | Single | N | NO | 60 | ±20 | 145 | 3 | 1.05 | 1.4 | / | / | 6202 | 1352 | 43 | 3000
WMB014N06LG4 | PDFN5*6-8L | Single | N | NO | 60 | ±20 | 145 | 1.7 | 1.05 | 1.4 | 1.4 | 2 | 6202 | 1352 | 43 | 3000
WMB020N06HG4 | PDFN5*6-8L | Single | N | NO | 60 | ±20 | 174 | 2.8 | 1.7 | 2.2 | / | / | 4150 | 1075 | 33 | 3000
WMK020N06HG4 | TO-220 | Single | N | NO | 60 | ±20 | 258 | 2.9 | 1.65 | 2.1 | / | / | 5985 | 2110 | 60 | 50
WMM020N06HG4 | TO-220 | Single | N | NO | 60 | ±20 | 258 | 2.9 | 1.6 | 2.1 | / | / | 5985 | 2257 | 86 | 50
WMU25N06HG2 | TO-220F-NL | Single | N | NO | 60 | ±20 | 180 | 3 | 2.2 | 3 | / | / | 4683 | 1192 | 89 | 50
WMB025N06LG4 | PDFN5*6-8L | Single | N | NO | 60 | ±20 | 130 | 1.6 | 2 | 2.6 | 2.7 | 3.6 | 4950 | 1320 | 23 | 3000
WMB025N06HG4 | PDFN5*6-8L | Single | N | NO | 60 | ±20 | 135 | 3 | 2.1 | 2.8 | / | / | 4200 | 1062 | 29 | 3000
WMB034N06LG4 | PDFN5*6-8L | Single | N | NO | 60 | ±20 | 125 | 1.7 | 2.6 | 3.4 | 3.2 | 5 | 4550 | 1260 | 25 | 3000
WMK030N06LG4 | TO-220 | Single | N | NO | 60 | ±20 | 185 | 1.7 | 2.6 | 3.4 | 3.3 | 5 | 4650 | 1260 | 25 | 50
WMO030N06LG4 | TO-252 | Single | N | NO | 60 | ±20 | 130 | 1.7 | 2.6 | 3.4 | 3.3 | 5 | 4650 | 1260 | 25 | 2500
WMB034N06HG4 | PDFN5*6-8L | Single | N | NO | 60 | ±20 | 125 | 3 | 2.5 | 3.4 | / | / | 4070 | 1053 | 25 | 3000
WMK030N06HG4 | TO-220 | Single | N | NO | 60 | ±20 | 184 | 3 | 2.6 | 3.2 | / | / | 4070 | 1053 | 25 | 50
WMM030N06HG4 | TO-263 | Single | N | NO | 60 | ±20 | 184 | 3 | 2.5 | 3 | / | / | 4070 | 1053 | 25 | 800
WMO030N06HG4 | TO-252 | Single | N | NO | 60 | ±20 | 130 | 3 | 2.6 | 3.4 | / | / | 4070 | 1053 | 25 | 2500
WML030N06HG4 | TO-220F | Single | N | NO | 60 | ±20 | 120 | 3 | 2.7 | 3.4 | / | / | 4070 | 1053 | 25 | 50
WMB048NV6HG4 | PDFN5*6-8L | Single | N | NO | 65 | ±20 | 95 | 3 | 3.7 | 5 | / | / | 1673 | 733 | 46.8 | 3000
WMK048NV6HG4 | TO-220 | Single | N | NO | 65 | ±20 | 110 | 3 | 3.7 | 5 | / | / | 1673 | 733 | 46.8 | 50
WMQ048NV6HG4 | PDFN3*3-8L | Single | N | NO | 65 | ±20 | 70 | 3 | 4 | 5.2 | / | / | 1673 | 733 | 46.8 | 3000
WMS048NV6HG4 | SOP-8L | Single | N | NO | 65 | ±20 | 18 | 3 | 4 | 5.2 | / | / | 1673 | 733 | 46.8 | 4000
WMO048NV6HG4 | TO-252 | Single | N | NO | 65 | ±20 | 90 | 3 | 3.7 | 5 | / | / | 1673 | 733 | 46.8 | 2500
WMM048NV6HG4 | TO-263 | Single | N | NO | 65 | ±20 | 110 | 3 | 3.7 | 5 | / | / | 1675 | 772 | 46.5 | 800
WMB048NV6LG4 | PDFN5*6-8L | Single | N | NO | 65 | ±20 | 96 | 1.7 | 3.5 | 4.8 | 4.8 | 6.6 | 2180 | 735 | 42 | 3000
WMK048NV6LG4 | TO-220 | Single | N | NO | 65 | ±20 | 110 | 1.7 | 3.6 | 4.8 | 4.8 | 6.6 | 1990 | 735 | 42 | 50
WMO048NV6LG4 | TO-252 | Single | N | NO | 65 | ±20 | 92 | 1.7 | 3.6 | 4.8 | 4.8 | 6.6 | 1990 | 735 | 42 | 2500
WMQ048NV6LG4 | PDFN3*3-8L | Single | N | NO | 65 | ±20 | 72 | 1.7 | 4 | 5.2 | 5.2 | 7 | 1990 | 735 | 42 | 3000
WMS048NV6LG4 | SOP-8L | Single | N | NO | 65 | ±20 | 18.5 | 1.6 | 4 | 5.2 | 5.2 | 7 | 1990 | 735 | 42 | 4000
WMQ090NV6LG4 | PDFN3*3-8L | Single | N | NO | 65 | ±20 | 44 | 1.7 | 7 | 9 | 9.5 | 13 | 1210 | 355 | 17 | 3000
WMS090NV6LG4 | SOP-8L | Single | N | NO | 65 | ±20 | 14.5 | 1.7 | 7 | 9 | 9.5 | 13 | 1210 | 343 | 17 | 4000
WMB090NV6LG4 | PDFN5*6-8L | Single | N | NO | 65 | ±20 | 44 | 1.7 | 7 | 9 | 9.5 | 13 | 1210 | 343 | 17 | 3000
WMO090NV6LG4 | TO-252 | Single | N | NO | 65 | ±20 | 44 | 1.7 | 7 | 9 | 9.5 | 13 | 1210 | 343 | 17 | 2500
WMO090NV6HG4 | TO-252 | Single | N | NO | 65 | ±20 | 44 | 3 | 7.5 | 10 | / | / | 1010 | 243 | 10 | 2500
WMB140NV6LG4 | PDFN5*6-8L | Single | N | NO | 65 | ±20 | 38 | 1.7 | 11 | 14 | 14 | 18 | 750 | 220 | 12 | 3000
WMQ140NV6LG4 | PDFN3*3-8L | Single | N | NO | 65 | ±20 | 38 | 1.7 | 11 | 14 | 14 | 18 | 750 | 220 | 12 | 3000
WMO140NV6LG4 | TO-252 | Single | N | NO | 65 | ±20 | 38 | 1.7 | 11 | 14 | 14 | 18 | 750 | 220 | 12 | 2500
WMS140NV6LG4 | SOP-8L | Single | N | NO | 65 | ±20 | 10 | 1.7 | 11 | 14 | 14 | 18 | 750 | 220 | 12 | 4000
WMR140NV6LG4 | DFN2*2-6L | Single | N | NO | 65 | ±20 | 20 | 1.7 | 12 | 14 | 14 | 18 | 750 | 220 | 12 | 3000
WMLL013N08HGS | TOLL | Single | N | NO | 80 | ±20 | 400 | 3 | 1.05 | 1.35 | / | / | 13085 | 2615 | 120 | 2000
WMM015N08HGS | TO-263 | Single | N | NO | 80 | ±20 | 300 | 3 | 1.2 | 1.6 | / | / | 12880 | 1888 | 135 | 800
WMMB015N08HGS | TO-263-7L | Single | N | NO | 80 | ±20 | 200 | 3 | 1.2 | 1.5 | / | / | 14500 | 2700 | 140 | 800
WMLL020N08HGS | TOLL | Single | N | NO | 80 | ±20 | 310 | 3 | 1.6 | 2 | / | / | 8980 | 1560 | 90 | 2000
WMLL020NV8HGS | TOLL | Single | N | NO | 85 | ±20 | 300 | 3 | 1.75 | 2.2 | / | / | 8915 | 1515 | 73 | 2000
WMJ023N08HGS | TO-247 | Single | N | NO | 80 | ±20 | 280 | 3 | 1.9 | 2.5 | / | / | 8980 | 1560 | 90 | 30
WMK023N08HGS | TO-220 | Single | N | NO | 80 | ±20 | 270 | 3 | 1.9 | 2.6 | / | / | 9070 | 1610 | 95 | 50
WMM023N08HGS | TO-263 | Single | N | NO | 80 | ±20 | 270 | 3 | 1.9 | 2.5 | / | / | 9070 | 1610 | 95 | 800
WMB027N08HG4 | PDFN5*6-8L | Single | N | NO | 80 | ±20 | 195 | 3 | 2.1 | 2.7 | / | / | 5660 | 960 | 33 | 3000
WMK028N08HGD | TO-220 | Single | N | NO | 80 | ±20 | 190 | 3 | 2.6 | 3.3 | / | / | 6508 | 1099 | 68 | 50
WMK040N08HGS | TO-220 | Single | N | NO | 80 | ±20 | 180 | 3 | 3.5 | 4.5 | / | / | 3495 | 1064 | 72 | 50
WMM040N08HGS | TO-263 | Single | N | NO | 80 | ±20 | 180 | 3 | 3.5 | 4.5 | / | / | 3495 | 1064 | 72 | 800
WMB040N08HGS | PDFN5*6-8L | Single | N | NO | 80 | ±20 | 130 | 3 | 3.2 | 4 | / | / | 3495 | 1064 | 72 | 3000
WMM053NV8HGS | TO-263 | Single | N | NO | 85 | ±20 | 125 | 3 | 4.2 | 5.5 | / | / | 4645 | 673 | 41 | 800
WMK053NV8HGS | TO-220 | Single | N | NO | 85 | ±20 | 125 | 3 | 4.2 | 5.5 | / | / | 4645 | 673 | 41 | 50
WMB053NV8HGS | PDFN5*6-8L | Single | N | NO | 85 | ±20 | 100 | 3 | 4.3 | 5.6 | / | / | 4645 | 673 | 41 | 3000
WMO053NV8HGS | TO-252 | Single | N | NO | 85 | ±20 | 118 | 3 | 4.8 | 6.2 | / | / | 4645 | 673 | 41 | 2500
WMB060N08LG2 | PDFN5*6-8L | Single | N | NO | 80 | ±20 | 98 | 1.8 | 4.8 | 6 | 7.2 | 8.2 | 2155 | 482 | 23 | 3000
WMQ060N08LG2 | PDFN3*3-8L | Single | N | NO | 80 | ±20 | 58 | 1.8 | 5.7 | 6.8 | 8.5 | 10.5 | 2426 | 437 | 16 | 3000
WMB060N08HG2 | PDFN5*6-8L | Single | N | NO | 80 | ±20 | 98 | 3 | 4.8 | 6 | / | / | 2052 | 479 | 21 | 3000
WMK060N08HG2 | TO-220 | Single | N | NO | 80 | ±20 | 95 | 3 | 5.3 | 6 | / | / | 2420 | 470 | 16.5 | 50
WMK053N09HGS | TO-220 | Single | N | NO | 90 | ±20 | 125 | 3 | 4.8 | 5.5 | / | / | 3219 | 690 | 25 | 50
WMLL017N10HGS | TOLL | Single | N | NO | 100 | ±20 | 312 | 3 | 1.25 | 1.7 | / | / | 14900 | 2192 | 51 | 2000
WMLL020N10HGS | TOLL | Single | N | NO | 100 | ±20 | 312 | 3 | 1.5 | 2 | / | / | 14300 | 2120 | 50 | 2000
WMLL020N10HG4 | TOLL | Single | N | NO | 100 | ±20 | 305 | 3 | 1.6 | 2.2 | / | / | 7887 | 2080 | 35 | 2000
WMJ020N10HGS | TO-247 | Single | N | NO | 100 | ±20 | 268 | 3 | 1.8 | 2.4 | / | / | 12740 | 2120 | 63 | 30
WMM020N10HGS | TO-263 | Single | N | NO | 100 | ±20 | 280 | 3 | 1.8 | 2.4 | / | / | 14300 | 2120 | 50 | 800
WMMB020N10HG4 | TO-263-7L | Single | N | NO | 100 | ±20 | 190 | 3 | 1.9 | 2.3 | / | / | 7800 | 2200 | 27 | 800
WMLL025N10HGS | TOLL | Single | N | NO | 100 | ±20 | 260 | 3 | 2 | 2.6 | / | / | 9030 | 1505 | 40 | 2000
WMK028N10HG2 | TO-220 | Single | N | NO | 100 | ±20 | 245 | 3 | 2.4 | 2.8 | / | / | 7735 | 1190 | 25 | 50
WMM028N10HG2 | TO-263 | Single | N | NO | 100 | ±20 | 245 | 3 | 2.3 | 2.8 | / | / | 7735 | 1190 | 25 | 800
WMM028N10HGS | TO-263 | Single | N | NO | 100 | ±20 | 257 | 3 | 2.4 | 2.8 | / | / | 9030 | 1505 | 40 | 800
WMJ028N10HGS | TO-247 | Single | N | NO | 100 | ±20 | 260 | 3 | 2.4 | 3 | / | / | 9030 | 1505 | 40 | 30
WMK028N10HGS | TO-220 | Single | N | NO | 100 | ±20 | 257 | 3 | 2.4 | 3 | / | / | 9030 | 1505 | 40 | 50
WMK037N10HGS | TO-220 | Single | N | NO | 100 | ±20 | 200 | 3 | 3.2 | 3.7 | / | / | 4915 | 892 | 21 | 50
WMM037N10HGS | TO-263 | Single | N | NO | 100 | ±20 | 200 | 3 | 3.2 | 3.7 | / | / | 4915 | 892 | 21 | 800
WMB037N10HGS | PDFN5*6-8L | Single | N | NO | 100 | ±20 | 210 | 3 | 3 | 3.7 | / | / | 4915 | 892 | 21 | 3000
WMB129N10T2 | PDFN5*6-8L | Single | N | NO | 100 | ±20 | 129 | 1.8 | 3.4 | 4.2 | 4.6 | 6 | 3600 | 871 | 30 | 3000
WMB128N10T2 | PDFN5*6-8L | Single | N | NO | 100 | ±20 | 128 | 3 | 3.6 | 4.2 | / | / | 3745 | 934 | 32 | 3000
WMB043N10LGS | PDFN5*6-8L | Single | N | NO | 100 | ±20 | 120 | 1.8 | 3.6 | 4.3 | 5 | 6.5 | 5475 | 768 | 22 | 3000
WMK043N10LGS | TO-220 | Single | N | NO | 100 | ±20 | 120 | 1.8 | 3.6 | 4.3 | 5 | 6.5 | 6095 | 722 | 17 | 50
WMB043N10HGS | PDFN5*6-8L | Single | N | NO | 100 | ±20 | 120 | 3 | 3.7 | 4.5 | / | / | 6865 | 740 | 21 | 3000
WMK043N10HGS | TO-220 | Single | N | NO | 100 | ±20 | 145 | 3 | 3.8 | 4.5 | / | / | 6865 | 740 | 21 | 50
WMM043N10HGS | TO-263 | Single | N | NO | 100 | ±20 | 145 | 3 | 3.7 | 4.5 | / | / | 6868 | 740 | 21 | 800
WML043N10HGS | TO-220F | Single | N | NO | 100 | ±20 | 70 | 3 | 4.2 | 5 | / | / | 6868 | 70 | 21 | 50
WMK053N10HGS | TO-220 | Single | N | NO | 100 | ±20 | 123 | 3 | 4.5 | 5.5 | / | / | 5525 | 662 | 25 | 50
WMM053N10HGS | TO-263 | Single | N | NO | 100 | ±20 | 120 | 3 | 4.5 | 5.5 | / | / | 4903 | 662 | 25 | 800
WMB060N10LGS | PDFN5*6-8L | Single | N | NO | 100 | ±20 | 95 | 1.8 | 4.3 | 6 | 6.6 | 9 | 4400 | 645 | 20 | 3000
WMK060N10LGS | TO-220 | Single | N | NO | 100 | ±20 | 120 | 1.8 | 5 | 6 | 6.6 | 9 | 4400 | 645 | 20 | 50
WMO060N10HGS | TO252 | Single | N | NO | 100 | ±20 | 105 | 3 | 4.7 | 6 | / | / | 5518 | 655 | 23 | 2500
WMB060N10HGS | PDFN5*6-8L | Single | N | NO | 100 | ±20 | 95 | 3 | 5 | 6 | / | / | 5518 | 655 | 23 | 3000
WML060N10HGS | TO-220F | Single | N | NO | 100 | ±20 | 65 | 3 | 5 | 6.2 | / | / | 5528 | 649 | 22 | 50
WMB080N10LG2 | PDFN5*6-8L | Single | N | NO | 100 | ±20 | 74 | 1.8 | 6.3 | 8 | 7.8 | 11 | 1920 | 359 | 9.7 | 3000
WMK080N10LG2 | TO-220 | Single | N | NO | 100 | ±20 | 82 | 1.8 | 7 | 8 | 9 | 11 | 1920 | 359 | 9.7 | 50
WMS080N10LG2 | SOP-8L | Single | N | NO | 100 | ±20 | 15 | 1.8 | 7.5 | 9.2 | 9.8 | 12 | 1800 | 390 | 9.2 | 4000
WMB080N10HG2 | PDFN5*6-8L | Single | N | NO | 100 | ±20 | 74 | 3 | 6.5 | 8 | / | / | 2020 | 370 | 8.5 | 3000
WMO080N10HG2 | TO-252 | Single | N | NO | 100 | ±20 | 85 | 3 | 7 | 8 | / | / | 1920 | 395 | 8 | 2500
WML080N10HG2 | TO-220F | Single | N | NO | 100 | ±20 | 42 | 3 | 7.3 | 8.8 | / | / | 1965 | 385 | 9 | 50
WMU080N10HG2 | TO-220F-NL | Single | N | NO | 100 | ±20 | 42 | 3 | 7 | 8.8 | / | / | 1740 | 395 | 7.5 | 50
WMB099N10LG2 | PDFN5*6-8L | Single | N | NO | 100 | ±20 | 62 | 1.8 | 8.2 | 9.9 | 11.1 | 13 | 1620 | 300 | 5.8 | 3000
WMQ099N10LG2 | PDFN3*3-8L | Single | N | NO | 100 | ±20 | 47 | 1.8 | 9 | 11 | 12 | 14 | 1620 | 300 | 8 | 3000
WMK099N10LG2 | TO-220 | Single | N | NO | 100 | ±20 | 65 | 1.8 | 8.5 | 9.9 | 11.2 | 13 | 1620 | 300 | 5.5 | 50
WMB099N10LGS | PDFN5*6-8L | Single | N | NO | 100 | ±20 | 70 | 1.8 | 8 | 9.9 | 11 | 14 | 3345 | 285 | 19 | 3000
WMO099N10LGS | TO-252 | Single | N | NO | 100 | ±20 | 70 | 1.8 | 8 | 9.9 | 11 | 14 | 3345 | 285 | 19 | 2500
WMK099N10LGS | TO-220 | Single | N | NO | 100 | ±20 | 75 | 1.8 | 8 | 9.9 | 10.2 | 14 | 3345 | 285 | 19 | 50
WMS099N10LGS | SOP-8L | Single | N | NO | 100 | ±20 | 12 | 1.8 | 8.2 | 10.5 | 11 | 14 | 3388 | 284 | 19 | 4000
WMB099N10HGS | PDFN5*6-8L | Single | N | NO | 100 | ±20 | 68 | 3 | 8 | 9.9 | / | / | 3520 | 300 | 20 | 3000
WMO099N10HGS | TO-252 | Single | N | NO | 100 | ±20 | 68 | 3 | 8 | 9.9 | / | / | 3520 | 300 | 20 | 2500
WMK099N10HGS | TO-220 | Single | N | NO | 100 | ±20 | 72 | 3 | 8 | 9.9 | / | / | 3520 | 300 | 20 | 50
WML099N10HGS | TO-220F | Single | N | NO | 100 | ±20 | 37 | 3 | 8.2 | 9.9 | / | / | 3520 | 300 | 20 | 50
WMS119N10LG2 | SOP-8L | Single | N | NO | 100 | ±20 | 11.5 | 1.7 | 11.8 | 13 | 15.3 | 17.5 | 1170 | 210 | 6.5 | 4000
WMQ119N10LG2 | PDFN3*3-8L | Single | N | NO | 100 | ±20 | 42 | 1.7 | 11.6 | 13 | 15.3 | 17.5 | 1170 | 210 | 6.5 | 3000
WMB119N10LG2 | PDFN5*6-8L | Single | N | NO | 100 | ±20 | 50 | 1.7 | 11.6 | 13 | 15.3 | 17.5 | 1170 | 210 | 6.5 | 3000
WMP119N10LG2 | TO-251 | Single | N | NO | 100 | ±20 | 55 | 1.7 | 11 | 13 | 14.5 | 17.5 | 1170 | 210 | 6.5 | 75
WMB175N10HG4 | PDFN5*6-8L | Single | N | NO | 100 | ±20 | 44 | 3 | 13.2 | 17.5 | / | / | 1000 | 144 | 12 | 3000
WMK175N10HG4 | TO-220 | Single | N | NO | 100 | ±20 | 48 | 3 | 13.2 | 17.5 | / | / | 1000 | 144 | 12 | 50
WMO175N10HG4 | TO-252 | Single | N | NO | 100 | ±20 | 45 | 3 | 13 | 17.5 | / | / | 1000 | 144 | 12 | 2500
WMQ175N10HG4 | PDFN3*3-8L | Single | N | NO | 100 | ±20 | 42 | 3 | 13.2 | 17.5 | / | / | 1000 | 144 | 12 | 3000
WMS175N10HG4 | SOP-8L | Single | N | NO | 100 | ±20 | 10 | 1.7 | 13.2 | 17.5 | / | / | 1000 | 144 | 12 | 4000
WMB175N10LG4 | PDFN5*6-8L | Single | N | NO | 100 | ±20 | 46 | 1.7 | 12 | 17 | 14.5 | 20 | 1208 | 144 | 11.3 | 3000
WMO175N10LG4 | TO-252 | Single | N | NO | 100 | ±20 | 45 | 1.7 | 12.6 | 17 | 15.5 | 20 | 1208 | 144 | 10.3 | 2500
WMS175N10LG4 | SOP-8L | Single | N | NO | 100 | ±20 | 10 | 1.7 | 13 | 17 | 15 | 20 | 1208 | 144 | 11.3 | 4000
WMQ175N10LG4 | PDFN3*3-8L | Single | N | NO | 100 | ±20 | 42 | 1.7 | 12.6 | 17 | 15 | 20 | 1208 | 144 | 11.3 | 3000
WMK175N10LG4 | TO-220 | Single | N | NO | 100 | ±20 | 44 | 1.7 | 12.7 | 17 | 15 | 20 | 1208 | 144 | 11.3 | 50
WMS240N10LG2 | SOP-8L | Single | N | NO | 100 | ±20 | 8 | 1.7 | 17 | 24 | 23.5 | 34 | 1150 | 123 | 4.2 | 4000
WMO240N10LG2 | TO-252 | Single | N | NO | 100 | ±20 | 28 | 1.7 | 15.8 | 22 | 22 | 30 | 1150 | 123 | 4 | 2500
WMLL030N12HGS | TOLL | Single | N | NO | 120 | ±20 | 300 | 3 | 2.8 | 3.3 | / | / | 11500 | 1600 | 44 | 2000
WMK036N12HGS | TO-220 | Single | N | NO | 120 | ±20 | 210 | 3 | 3 | 3.6 | / | / | 11500 | 1600 | 44 | 50
WMM036N12HGS | TO-263 | Single | N | NO | 120 | ±20 | 210 | 3 | 2.9 | 3.6 | / | / | 11500 | 1600 | 44 | 800
WMB049N12HG2 | PDFN5*6-8L | Single | N | NO | 120 | ±20 | 180 | 3 | 4 | 5 | / | / | 4057 | 1005 | 27 | 3000
WMB072N12LG2-S | PDFN5*6-8L | Single | N | NO | 120 | ±20 | 90 | 2 | 5.4 | 7 | 6.6 | 9 | 3510 | 805 | 20.8 | 3000
WMK072N12LG2 | TO-220 | Single | N | NO | 120 | ±20 | 125 | 2 | 5.7 | 7.2 | 7 | 10 | 3750 | 985 | 21 | 50
WMB072N12HG2 | PDFN5*6-8L | Single | N | NO | 120 | ±20 | 125 | 3 | 5.8 | 7.5 | / | / | 3370 | 471 | 11 | 3000
WMK072N12HG2 | TO-220 | Single | N | NO | 120 | ±20 | 125 | 3 | 6 | 7.2 | / | / | 3600 | 530 | 19 | 50
WMK119N12HG4 | TO-220 | Single | N | NO | 120 | ±20 | 100 | 3 | 9.2 | 11.9 | / | / | 1952 | 213 | 15 | 50
WMB119N12HG4 | PDFN5*6-8L | Single | N | NO | 120 | ±20 | 100 | 3 | 9.2 | 11.9 | / | / | 1952 | 213 | 15 | 3000
WMB119N12LG4 | PDFN5*6-8L | Single | N | NO | 120 | ±20 | 100 | 2 | 8.9 | 11.9 | 11 | 16.5 | 1983 | 224 | 13 | 3000
WMO119N12LG4 | TO-252 | Single | N | NO | 120 | ±20 | 100 | 2 | 8.9 | 11.9 | 11 | 16.5 | 1983 | 224 | 13 | 2500
WMK119N12LG4 | TO-220 | Single | N | NO | 120 | ±20 | 75 | 2 | 8.9 | 11.9 | 11 | 16.5 | 1983 | 224 | 13 | 50
WML125N12LG2 | TO-220F | Single | N | NO | 120 | ±20 | 35 | 2 | 9.3 | 12.5 | 11.6 | 17 | 2075 | 235 | 9 | 50
WMLL040N15HG2 | TOLL | Single | N | NO | 150 | ±20 | 200 | 3 | 3.5 | 4.2 | / | / | 5972 | 801 | 12 | 2000
WMM040N15HG2 | TO-263 | Single | N | NO | 150 | ±20 | 180 | 3 | 3.9 | 4.7 | / | / | 5972 | 801 | 12 | 800
WMLL065N15HG2 | TOLL | Single | N | NO | 150 | ±20 | 172 | 3 | 5 | 6.5 | / | / | 6835 | 480 | 11.5 | 2000
WMM161N15T2 | TO-263 | Single | N | NO | 150 | ±20 | 161 | 3 | 5.2 | 6 | / | / | 6220 | 480 | 11 | 800
WMK161N15T2 | TO-220 | Single | N | NO | 150 | ±20 | 161 | 3 | 5.4 | 6 | / | / | 6220 | 480 | 11 | 50
WMM071N15HG2 | TO-263 | Single | N | NO | 150 | ±20 | 135 | 3 | 6.2 | 7.1 | / | / | 5470 | 389 | 13 | 800
WML071N15HG2 | TO-220F | Single | N | NO | 150 | ±20 | 120 | 3 | 6.4 | 7.1 | / | / | 5270 | 392 | 17 | 50
WMK071N15HG2 | TO-220 | Single | N | NO | 150 | ±20 | 135 | 3 | 6.4 | 7.1 | / | / | 5470 | 389 | 13 | 50
WMB093N15HG4 | PDFN5*6-8L | Single | N | NO | 150 | ±20 | 100 | 3.8 | 7.9 | 9.3 | / | / | 2794 | 702 | 19 | 3000
WMB115N15HG4 | PDFN5*6-8L | Single | N | NO | 150 | ±20 | 75 | 3 | 9.5 | 11.5 | / | / | 3310 | 268 | 9.4 | 3000
WMK115N15HG4 | TO-220 | Single | N | NO | 150 | ±20 | 88 | 3 | 9.7 | 11.5 | / | / | 3310 | 268 | 9.4 | 50
WML115N15HG4 | TO-220F | Single | N | NO | 150 | ±20 | 63 | 3 | 9.8 | 12 | / | / | 3310 | 268 | 9.4 | 50
WMM115N15HG4 | TO263 | Single | N | NO | 150 | ±20 | 88 | 3 | 9.7 | 11.5 | / | / | 3310 | 268 | 9.4 | 800
WMO115N15HG4 | TO-252 | Single | N | NO | 150 | ±20 | 85 | 3 | 10 | 12 | / | / | 3310 | 268 | 9.4 | 2500
WMB115N15LG4 | PDFN5*6-8L | Single | N | NO | 150 | ±20 | 75 | 2 | 8.7 | 11.5 | 9.7 | 13 | 3481 | 297 | 10.5 | 3000
WMB190N15HG4 | PDFN5*6-8L | Single | N | NO | 150 | ±20 | 50 | 3 | 16.4 | 19.5 | / | / | 1656 | 155 | 8.2 | 3000
WMK190N15HG4 | TO-220 | Single | N | NO | 150 | ±20 | 65 | 3 | 16.5 | 19.5 | / | / | 1656 | 155 | 8.2 | 50
WMO190N15HG4 | TO-252 | Single | N | NO | 150 | ±20 | 54 | 3 | 16.5 | 19.5 | / | / | 1440 | 150 | 8 | 2500
WMB510N15HG2 | PDFN5*6-8L | Single | N | NO | 150 | ±20 | 25 | 3 | 39 | 51 | / | / | 518 | 75 | 13 | 3000
WMO690N15HG2 | TO-252 | Single | N | NO | 150 | ±20 | 20 | 3 | 51 | 65 | / | / | 655 | 45.5 | 2.7 | 2500
WMB690N15HG2 | PDFN5*6-8L | Single | N | NO | 150 | ±20 | 20 | 3 | 51 | 69 | / | / | 645 | 45 | 2.7 | 3000
WMS690N15HG2 | SOP-8L | Single | N | NO | 150 | ±20 | 5 | 3 | 56 | 69 | / | / | 585 | 48 | 2.5 | 4000
WMLL099N20HG2 | TOLL | Single | N | NO | 200 | ±20 | 142 | 3 | 8.3 | 10.5 | / | / | 5395 | 435 | 10.5 | 2000
WMK110N20HG2 | TO-220 | Single | N | NO | 200 | ±20 | 120 | 3 | 8.8 | 11 | / | / | 5395 | 435 | 10.5 | 50
WMK220N20HG3 | TO-220 | Single | N | NO | 200 | ±20 | 78 | 3 | 17.2 | 22 | / | / | 2850 | 210 | 8.5 | 50
WMM220N20HG3 | TO-263 | Single | N | NO | 200 | ±20 | 78 | 3 | 17 | 22 | / | / | 2940 | 210 | 8.5 | 800
WMJ220N20HG3 | TO-247 | Single | N | NO | 200 | ±20 | 88 | 3 | 17 | 22 | / | / | 2816 | 230 | 11 | 30
WML340N20HG2 | TO-220 | Single | N | NO | 200 | ±20 | 28 | 3 | 27 | 34 | / | / | 1712 | 141 | 8 | 50
WMB340N20HG2 | PDFN5*6-8L | Single | N | NO | 200 | ±20 | 40 | 3 | 27 | 34 | / | / | 1702 | 141 | 8.5 | 3000
WMK340N20HG2 | TO-220 | Single | N | NO | 200 | ±20 | 50 | 3 | 27 | 34 | / | / | 1712 | 141 | 8 | 50
WMM340N20HG2 | TO-263 | Single | N | NO | 200 | ±20 | 50 | 3 | 27 | 34 | / | / | 1712 | 141 | 8 | 800
Multi-Channel MOSFET Power MOSFET
WMS09DP03TS | SOP-8L | Dual | P | NO | -30 | ±20 | -9 | -1.5 | 11 | 15 | 14 | 19 | 2250 | 310 | 265 | 4000
WMQ30DP03TS | PDFN3*3-8L | Dual | P | NO | -30 | ±20 | -30 | -1.5 | 15 | 20 | 20 | 30 | 1435 | 182 | 150 | 3000
WMS08DP03TS | SOP-8L | Dual | P | NO | -30 | ±20 | -8 | -1.5 | 18 | 24 | 25.5 | 34 | 1050 | 145 | 118 | 4000
WM02DN560Q | DFN3*3-8L | Common Drain | N | YES | 20 | ±12 | 20 | 0.62 | / | / | 4.2 | 5.8 | 3165 | 380 | 325 | 3000
WM02DN095C | DFN2*3-6L | Common Drain | N | YES | 20 | ±12 | 9.5 | 0.62 | / | / | 7.4 | 9.4 | 1647 | 170 | 148 | 3000
WM02DN110C | DFN2*3-6L | Common Drain | N | YES | 20 | ±12 | 11 | 0.62 | / | / | 6 | 7.5 | 1767 | 184 | 155 | 3000
WM02DN085C | DFN2*3-6L | Common Drain | N | YES | 20 | ±12 | 8.5 | 0.62 | / | / | 8.2 | 10.9 | 1612 | 162 | 140 | 3000
WM02DN080C | DFN2*3-6L | Common Drain | N | YES | 20 | ±12 | 8 | 0.62 | / | / | 13 | 16 | 730 | 85 | 75 | 3000
WM4C62160A | CSP1.5*1.5 | Common Drain | N | YES | 20 | ±12 | 8 | 0.75 | / | / | 14 | 19.5 | 193 | 158 | 45 | 3000
WM6C61042A | CSP2.14*1.67 | Common Drain | N | YES | 12 | ±10 | 8 | 0.9 | / | / | 3.9 | 5.3 | 2712 | 401 | 339 | 8000
WMS14DN03T1 | SOP-8L | Dual | N | NO | 30 | ±20 | 14 | 1.5 | 8 | 10.5 | 11.5 | 15 | 1011 | 170 | 152 | 4000
WMQ40DN03T1 | PDFN3*3-8L | Dual | N | NO | 30 | ±20 | 40 | 1.5 | 7 | 9 | 10.5 | 14 | 1390 | 178 | 141 | 3000
WMB090DN04LG2 | PDFN5*6-8L | Dual | N | NO | 40 | ±20 | 45 | 1.6 | 8 | 10.5 | 12 | 16 | 670 | 127 | 112 | 3000
WMS10DN04TS | SOP-8L | Dual | N | NO | 40 | ±20 | 10 | 1.6 | 12 | 15.5 | 16 | 22 | 1490 | 115 | 94 | 4000
WMQ30DN04TS | PDFN3*3-8L | Dual | N | NO | 40 | ±20 | 30 | 1.6 | 11 | 14.5 | 14.5 | 20 | 1400 | 108 | 91 | 3000
WMQ15DN04TS | PDFN3*3-8L | Dual | N | NO | 40 | ±20 | 15 | 1.6 | 33.5 | 45 | 44.5 | 60 | 540 | 44 | 33 | 3000
WMB26DN06TS | PDFN5*6-8L | Dual | N | NO | 60 | ±20 | 26 | 1.7 | 24 | 32 | 31.5 | 40 | 1355 | 60 | 45 | 3000
WMQ20DN06TS | PDFN3*3-8L | Dual | N | NO | 60 | ±20 | 20 | 1.7 | 25 | 32 | 32 | 40 | 1365 | 68 | 49 | 3000
WMS08DN06TS | SOP-8L | Dual | N | NO | 60 | ±20 | 8 | 1.7 | 28 | 38 | 37 | 46 | 1315 | 57 | 46 | 4000
WMB03DN06T1 | PDFN5*6-8L | Dual | N | NO | 60 | ±20 | 3.5 | 1.3 | 80 | 110 | 90 | 120 | 530 | 24 | 20 | 3000
WMB090DNV6LG4 | PDFN5*6-8L | Dual | N | NO | 65 | ±20 | 35 | 1.7 | 7.5 | 9.5 | 10 | 14 | 1210 | 355 | 17 | 3000
WMS090DNV6LG4 | SOP-8L | Dual | N | NO | 65 | ±20 | 12 | 1.7 | 7.7 | 9.8 | 10.5 | 14.5 | 1210 | 355 | 17 | 4000
WMQ140DNV6LG4 | PDFN3*3-8L | Dual | N | NO | 65 | ±20 | 25 | 1.7 | 12 | 15 | 15 | 19 | 750 | 220 | 12 | 3000
WMB140DNV6LG4 | PDFN5*6-8L | Dual | N | NO | 65 | ±20 | 25 | 1.7 | 12 | 15 | 15 | 19 | 750 | 220 | 12 | 3000
WMS140DNV6LG4 | SOP-8L | Dual | N | NO | 65 | ±20 | 8 | 1.7 | 13 | 16 | 16 | 20 | 750 | 220 | 12 | 4000
WMB175DN10LG4 | PDFN5*6-8L | Dual | N | NO | 100 | ±20 | 33 | 1.7 | 15 | 19 | 18.5 | 25 | 1208 | 144 | 10.3 | 3000
WMS175DN10LG4 | SOP-8L | Dual | N | NO | 100 | ±20 | 13 | 1.7 | 15 | 19 | 18.5 | 25 | 1208 | 144 | 10.3 | 4000
WMB02DN10T1 | PDFN5*6-8L | Dual | N | NO | 100 | ±20 | 2.5 | 1.7 | 215 | 290 | 225 | 310 | 435 | 14 | 10 | 3000
WMB31430DN | PDFN5*6-8L | Asymmetric | N | NO | 30 | ±20 | 130 | 1.6 | 0.77 | 1.3 | 1.2 | 1.8 | 4877 | 2440 | 248 | 3000
|  |  |  | NO | 30 | ±20 | 56 | 1.6 | 3.4 | 4.5 | 4.8 | 6.5 | 1552 | 700 | 120
WMB042DN03LG2 | PDFN5*6-8L | Asymmetric | N | NO | 30 | ±20 | 50 | 1.7 | 3.7 | 4.2 | 5.2 | 6.5 | 1390 | 680 | 53 | 3000
|  |  |  | NO | 30 | ±20 | 45 | 1.7 | 4.5 | 5.5 | 6.8 | 9 | 1100 | 430 | 60
WMS08DH04T1 | SOP-8L | Complementary | N | NO | 40 | ±20 | 8 | 1.6 | 18 | 24 | 24 | 31 | 1155 | 90 | 75 | 4000
|  |  | P |  | -40 | ±20 | -6 | -1.7 | 37 | 47 | 47 | 60 | 1045 | 85 | 78
WMS10DH04TS | SOP-8L | Complementary | N | NO | 40 | ±20 | 10 | 1.6 | 9.3 | 12.5 | 14.5 | 19.5 | 1440 | 110 | 90 | 4000
|  |  | P |  | -40 | ±20 | -8 | -1.6 | 23 | 31 | 30 | 40 | 1385 | 110 | 97

## Small Signal MOSFET
Part No. | Package | Type | ESD | VDS | Vgs Max | ID at 25℃ | VGS(th) |  | Rds(on) | [5 empty] | MPQ
[9 empty] | VGS=10V |  | VGS=4.5V |  | VGS=2.5V
|  |  |  | V | V | A(Max.) | V(Min.) | V(Max.) | mΩ(Typ.) | mΩ(Max.) | mΩ(Typ.) | mΩ(Max.) | mΩ(Typ.) | mΩ(Max.) | (pcs)
WM15P10M2 | SOT-23-3L | P | NO | -150 | ±20 | -1 | -2 | -4 | 720 | 850 | / | / | / | / | 3000
WM10P20M2 | SOT-23-3L | P | NO | -100 | ±20 | -2 | -1.2 | -2.5 | 223 | 310 | 247 | 350 | / | / | 3000
WM06P17MR | SOT-23 | P | NO | -60 | ±20 | -1.7 | -1 | -2.5 | 168 | 220 | 185 | 270 | / | / | 3000
WM05P20M | SOT-23 | P | NO | -50 | ±20 | -2 | -1 | -2.5 | 118 | 160 | 135 | 185 | / | / | 3000
WM05P01G | SOT-323 | P | NO | -50 | ±20 | -0.13 | -0.8 | -2.5 | 1700 | 3500 | 2000 | 4500 | / | / | 3000
WM05P01M | SOT-23 | P | NO | -50 | ±20 | -0.13 | -0.8 | -2.5 | 1700 | 3500 | 2000 | 4500 | / | / | 3000
WM05P02F | DFN1006-3L | P | YES | -50 | ±20 | -0.25 | -1 | -2 | 3000 | 7000 | 4000 | 8000 | / | / | 10000
WM05P02M | SOT-23 | P | YES | -50 | ±20 | -0.2 | -1 | -2 | 1900 | 3800 | 2300 | 4800 | / | / | 3000
WM05P02G | SOT-323 | P | YES | -50 | ±20 | -0.2 | -1 | -2 | 1900 | 3800 | 2300 | 4800 | / | / | 3000
WM04P56M2 | SOT-23-3L | P | NO | -40 | ±20 | -5.6 | -1 | -2.5 | 37 | 50 | 46 | 62 | / | / | 3000
WM04P50M | SOT-23 | P | NO | -40 | ±20 | -5 | -1.2 | -2.5 | 68 | 85 | 84 | 125 | / | / | 3000
WM03P56M2 | SOT-23-3L | P | NO | -30 | ±20 | -5.6 | -1 | -2 | 20 | 28 | 27 | 38 | / | / | 3000
WM03P42M | SOT-23 | P | NO | -30 | ±12 | -4.2 | -0.7 | -1.3 | 42 | 55 | 48 | 65 | 57 | 80 | 3000
WM03P42M2 | SOT-23-3L | P | NO | -30 | ±12 | -4.2 | -0.7 | -1.3 | 42 | 60 | 52 | 75 | 60 | 90 | 3000
WM03P41M | SOT-23 | P | NO | -30 | ±20 | -4.1 | -1 | -2.5 | 40 | 55 | 54 | 75 | / | / | 3000
WM03P41M2 | SOT-23-3L | P | NO | -30 | ±20 | -4.1 | -1 | -2.5 | 42 | 60 | 54 | 85 | / | / | 3000
WM03P51A | SOP-8L | P | NO | -30 | ±20 | -5.1 | -1 | -2 | 37 | 52 | 55 | 80 | / | / | 4000
WM03P27M | SOT-23 | P | NO | -30 | ±20 | -2.7 | -1 | -2 | 66 | 88 | 88 | 125 | / | / | 3000
WM03P60M2 | SOT-23-3L | P | NO | -30 | ±20 | -6 | -1 | -2 | 30 | 40 | 40 | 60 | / | / | 3000
WM02P60M2 | SOT-23-3L | P | NO | -20 | ±10 | -6 | -0.4 | -1 | / | / | 14 | 18 | 17 | 22 | 3000
WM02P56M2 | SOT-23-3L | P | NO | -20 | ±12 | -5.6 | -0.4 | -1 | / | / | 16 | 23 | 19 | 30 | 3000
WM02P56M3 | SOT-23-6L | P | NO | -20 | ±12 | -5.6 | -0.4 | -1 | / | / | 16 | 23 | 19 | 30 | 3000
WM02P40ME | SOT-23 | P | YES | -20 | ±10 | -4 | -0.35 | -0.9 | / | / | 32 | 39 | 42 | 50 | 3000
WM02P40M3 | SOT-23-6L | P | YES | -20 | ±12 | -4 | -0.4 | -1 | / | / | 32 | 48 | 43 | 60 | 3000
WM02P41M | SOT-23 | P | NO | -20 | ±12 | -4.1 | -0.3 | -1 | / | / | 32 | 45 | 41 | 57 | 3000
WM02P30ME | SOT-23 | P | NO | -20 | ±12 | -3 | -0.4 | -1 | / | / | 38 | 48 | 50 | 65 | 3000
WM02P20G | SOT-323 | P | NO | -20 | ±12 | -2 | -0.4 | -1 | / | / | 46 | 65 | 60 | 85 | 3000
WM02P26M | SOT-23 | P | NO | -20 | ±8 | -2.6 | -0.4 | -1 | / | / | 60 | 90 | 75 | 130 | 3000
WM02P14G | SOT-323 | P | NO | -20 | ±12 | -1.4 | -0.5 | -1 | / | / | 60 | 100 | 75 | 140 | 3000
WM02P23M | SOT-23 | P | NO | -20 | ±10 | -2.3 | -0.4 | -1.2 | / | / | 83 | 115 | 115 | 145 | 3000
WM02P18F | DFN1006-3L | P | NO | -20 | ±10 | -1.8 | -0.4 | -1.1 | / | / | 112 | 135 | 149 | 180 | 10000
WM02P06F | DFN1006-3L | P | YES | -20 | ±10 | -0.66 | -0.3 | -1.1 | / | / | 450 | 520 | 650 | 780 | 10000
WM02P06G | SOT-323 | P | YES | -20 | ±10 | -0.66 | -0.3 | -1.1 | / | / | 450 | 520 | 650 | 780 | 3000
WM02P06L | SOT-523 | P | YES | -20 | ±10 | -0.66 | -0.3 | -1.1 | / | / | 450 | 520 | 680 | 780 | 3000
WM02P06H | SOT-723 | P | YES | -20 | ±10 | -0.66 | -0.3 | -1.1 | / | / | 450 | 520 | 650 | 780 | 3000
WM01P60M | SOT-23 | P | NO | -12 | ±8 | -6 | -0.4 | -1 | / | / | 20 | 28 | 30 | 40 | 3000
WM01P41M | SOT-23 | P | NO | -12 | ±8 | -4.1 | -0.5 | -0.9 | / | / | 30 | 45 | 40 | 60 | 3000
WM02N75M2 | SOT-23-3L | N | NO | 20 | ±12 | 7.5 | 0.3 | 1 | / | / | 9 | 13 | 11 | 18 | 3000
WM02N70ME | SOT-23 | N | YES | 20 | ±10 | 7 | 0.4 | 1 | / | / | 13.5 | 23 | 18 | 29 | 3000
WM02N50M | SOT-23 | N | NO | 20 | ±12 | 5 | 0.45 | 1 | / | / | 16 | 24 | 21 | 35 | 3000
WM02N50M2 | SOT-23-3L | N | NO | 20 | ±8 | 5 | 0.45 | 1 | / | / | 16 | 24 | 21 | 35 | 3000
WM02N45M | SOT-23 | N | NO | 20 | ±10 | 4.5 | 0.5 | 0.9 | / | / | 21 | 30 | 25 | 38 | 3000
WM02N31M | SOT-23 | N | NO | 20 | ±8 | 3.1 | 0.4 | 1.2 | / | / | 33 | 45 | 43 | 60 | 3000
WM02N28M | SOT-23 | N | NO | 20 | ±10 | 2.8 | 0.4 | 1.2 | / | / | 40 | 60 | 55 | 100 | 3000
WM02N20G | SOT-323 | N | NO | 20 | ±10 | 2 | 0.4 | 1.2 | / | / | 40 | 60 | 55 | 100 | 3000
WM02N25M | SOT-23 | N | NO | 20 | ±12 | 2.5 | 0.4 | 1 | / | / | 54 | 80 | 76 | 120 | 3000
WM02N20F | DFN1006-3L | N | NO | 20 | ±12 | 2 | 0.4 | 1 | / | / | 82 | 105 | 102 | 134 | 10000
WM02N08F | DFN1006-3L | N | YES | 20 | ±10 | 0.75 | 0.35 | 1.1 | / | / | 190 | 380 | 260 | 450 | 10000
WM02N08FB | DFN1006-3L(0.38mm) | N | YES | 20 | ±10 | 0.75 | 0.35 | 1.1 | / | / | 190 | 320 | 260 | 450 | 10000
WM02N08G | SOT-323 | N | YES | 20 | ±10 | 0.75 | 0.35 | 1.1 | / | / | 190 | 380 | 260 | 450 | 3000
WM02N08L | SOT-523 | N | YES | 20 | ±10 | 0.75 | 0.35 | 1.1 | / | / | 190 | 380 | 260 | 450 | 3000
WM02N08H | SOT-723 | N | YES | 20 | ±10 | 0.75 | 0.35 | 1.1 | / | / | 160 | 380 | 220 | 450 | 8000
WM03N06M | SOT-23 | N | YES | 30 | ±12 | 0.6 | 0.7 | 1.1 | / | / | 310 | 500 | 400 | 680 | 3000
WM03N86M2 | SOT-23-3L | N | NO | 30 | ±20 | 8.6 | 1 | 2 | 11 | 15 | 14 | 20 | / | / | 3000
WM03N58M | SOT-23 | N | NO | 30 | ±12 | 5.8 | 0.7 | 1.4 | 20 | 27 | 23 | 31 | 35 | 48 | 3000
WM03N58M2 | SOT-23-3L | N | NO | 30 | ±12 | 5.8 | 0.7 | 1.4 | 18 | 24 | 21 | 27 | 31 | 40 | 3000
WM03N57M | SOT-23 | N | NO | 30 | ±20 | 5.8 | 1 | 2.5 | 20 | 27 | 29 | 38 | / | / | 3000
WM03N32M | SOT-23 | N | NO | 30 | ±20 | 3.2 | 1 | 2 | 33 | 47 | 42 | 65 | / | / | 3000
WM03N01L | SOT-523 | N | YES | 30 | ±20 | 0.1 | 0.7 | 1.4 | / | / | 1000 | 2500 | 1600 | 3200 | 3000
WM03N01G | SOT-323 | N | YES | 30 | ±20 | 0.1 | 0.7 | 1.4 | / | / | 1000 | 3000 | 1900 | 4000 | 3000
WM03N01H | SOT-723 | N | YES | 30 | ±20 | 0.1 | 0.6 | 1.4 | / | / | 900 | 2500 | 1300 | 3700 | 8000
WM03N09F | DFN1006-3L | N | YES | 30 | ±12 | 0.93 | 0.5 | 1.5 | / | / | 320 | 500 | 410 | 600 | 10000
WM04N50M | SOT-23 | N | NO | 40 | ±20 | 5 | 1 | 2.5 | 30 | 45 | 41 | 60 | / | / | 3000
WM05N02M | SOT-23 | N | NO | 50 | ±20 | 0.2 | 0.5 | 1.5 | 900 | 2000 | 1000 | 3500 | / | / | 3000
WM05N02G | SOT-323 | N | NO | 50 | ±20 | 0.22 | 0.8 | 1.5 | 900 | 2500 | 1000 | 3600 | / | / | 3000
WM05N03M | SOT-23 | N | YES | 50 | ±20 | 0.3 | 0.7 | 1.3 | 1000 | 2500 | 1100 | 3000 | / | / | 3000
WM05N03G | SOT-323 | N | YES | 50 | ±20 | 0.3 | 0.7 | 1.3 | 1000 | 2500 | 1100 | 3000 | / | / | 3000
WM06N30M | SOT-23 | N | NO | 60 | ±20 | 3 | 0.8 | 1.8 | 75 | 100 | 88 | 110 | / | / | 3000
WM06N30MS | SOT-23 | N | NO | 60 | ±20 | 3 | 1.2 | 2.2 | 67 | 83 | 75 | 90 | / | / | 3000
WM06N03FE | DFN1006-3L | N | YES | 60 | ±20 | 0.34 | 1 | 2 | 1300 | 2000 | 1400 | 2500 | / | / | 10000
WM06N03FB | DFN1006-3L(0.38mm) | N | YES | 60 | ±20 | 0.34 | 1 | 2 | 1300 | 2000 | 1400 | 2500 | / | / | 10000
WM06N03ME | SOT-23 | N | YES | 60 | ±20 | 0.34 | 1 | 2 | 1300 | 2000 | 1400 | 2500 | / | / | 3000
WM06N03GE | SOT-323 | N | YES | 60 | ±20 | 0.34 | 1 | 2 | 1300 | 2000 | 1400 | 2500 |  |  | 3000
WM06N03LE | SOT-523 | N | YES | 60 | ±20 | 0.34 | 1 | 2 | 1300 | 2000 | 1400 | 2500 |  |  | 3000
WM06N03HE | SOT-723 | N | YES | 60 | ±20 | 0.34 | 1 | 2 | 1300 | 2000 | 1400 | 2500 | / | / | 8000
WM10N35M2 | SOT-23-3L | N | NO | 100 | ±20 | 3.5 | 1.4 | 2.4 | 74 | 100 | 87 | 120 | / | / | 3000
WM10N35M3 | SOT-23-6L | N | NO | 100 | ±20 | 3.5 | 1.2 | 2.5 | 78 | 100 | 92 | 120 | / | / | 3000
WM10N20M | SOT-23 | N | NO | 100 | ±20 | 2 | 1 | 2 | 220 | 280 | 240 | 310 | / | / | 3000
WM10N33M | SOT-23 | N | NO | 100 | ±20 | 3.3 | 1 | 2.5 | 91 | 130 | 120 | 190 | / | / | 3000
WM10N02M | SOT-23 | N | NO | 100 | ±20 | 0.2 | 1 | 3 | 3500 | 6000 | 3800 | 7000 | / | / | 3000
WM10N02G | SOT-323 | N | NO | 100 | ±20 | 0.2 | 1 | 3 | 3500 | 6000 | 3800 | 9000 | / | / | 3000
WM12N35M2 | SOT-23-3L | N | NO | 120 | ±20 | 3.5 | 1.4 | 2.5 | 110 | 170 | 125 | 190 | / | / | 3000
板块名称：Multi-Channel Small Signal MOSFET
WM05DP01D | SOT-363 | Dual P | NO | -50 | ±20 | -0.13 | -0.8 | -2.1 | 1700 | 3500 | 2000 | 4500 | / | / | 3000
WM02DP06D | SOT-363 | Dual P | YES | -20 | ±12 | -0.66 | -0.3 | -1.1 | / | / | 450 | 520 | 650 | 780 | 3000
WM02DP06T | SOT-563 | Dual P | YES | -20 | ±12 | -0.66 | -0.3 | -1.1 | / | / | 450 | 520 | 650 | 780 | 3000
WM02DN08T | SOT-563 | Dual N | YES | 20 | ±10 | 0.75 | 0.35 | 1.1 | / | / | 190 | 380 | 260 | 450 | 3000
WM02DN08D | SOT-363 | Dual N | YES | 20 | ±12 | 0.75 | 0.35 | 1.1 | / | / | 190 | 380 | 260 | 450 | 3000
WM06DN03DE | SOT-363 | Dual N | YES | 60 | ±20 | 0.34 | 1 | 2 | 1200 | 2000 | 1400 | 2500 | / | / | 3000
WM03DP50A | SOP-8L | Dual P | NO | -30 | ±20 | -5 | -1 | -2.1 | 42 | 60 | 57 | 90 | / | / | 4000
WM02DN48A | SOP-8L | Dual P | NO | 20 | ±12 | 4.8 | 0.5 | 1.2 | / | / | 20 | 30 | 25 | 40 | 4000
WM02DN70A | TSSOP-8L | Common Drain | YES | 20 | ±12 | 7 | 0.4 | 1 | 11 | 13.5 | 12 | 15.5 | 15 | 18.5 | 4000
WM03DN06D | SOT-363 | Dual N | YES | 30 | ±12 | 0.6 | 0.7 | 1.1 | / | / | 330 | 500 | 420 | 680 | 3000
WM03DN85A | SOP-8L | Dual N | NO | 30 | ±20 | 8.5 | 1 | 2.2 | 19 | 23 | 25 | 32 | / | / | 4000
WM02DN50M3 | SOT-23-6L | Common Drain | NO | 20 | ±12 | 5 | 0.5 | 1.2 | / | / | 21 | 27 | 26 | 35 | 3000
WM02DN60M3 | SOT-23-6L | Common Drain | NO | 20 | ±12 | 6 | 0.5 | 1.2 | / | / | 15 | 20 | 19 | 27 | 3000
WM02DN70M3 | SOT-23-6L | Common Drain | YES | 20 | ±12 | 7 | 0.4 | 1 | 11.5 | 17 | 13 | 19.5 | 15 | 21 | 3000
WM02DH08D | SOT-363 | Complementary | YES | 20 | ±12 | 0.75 | 0.35 | 1.1 | / | / | 250 | 380 | 310 | 450 | 3000
|  |  | YES | -20 | ±12 | -0.66 | -0.3 | -1.1 | / | / | 450 | 520 | 680 | 780 | 3000
WM02DH08T | SOT-563 | Complementary | YES | 20 | ±12 | 0.75 | 0.35 | 1.1 | / | / | 190 | 380 | 260 | 450 | 3000
|  |  | YES | -20 | ±12 | -0.66 | -0.3 | -1.1 | / | / | 450 | 520 | 680 | 780 | 3000
WM02DH08M3 | SOT-23-6L | Complementary | YES | 20 | ±10 | 1 | 0.35 | 1.1 | / | / | 190 | 320 | 260 | 450 | 3000
|  |  | YES | -20 | ±10 | -0.8 | -0.3 | -1.1 | / | / | 450 | 520 | 650 | 780 | 3000
WM02DH50M3 | SOT-23-6L | Complementary | NO | 20 | ±8 | 5 | 0.5 | 1 | / | / | 25 | 50 | 32 | 70 | 3000
|  |  | NO | -20 | ±8 | -3 | -0.5 | -1 | / | / | 50 | 70 | 60 | 90 | 3000
WM03DH34M3 | SOT-23-6L | Complementary | NO | 30 | ±20 | 3.4 | 1 | 2 | 32 | 47 | 42 | 65 | / | / | 3000
|  |  | NO | -30 | ±20 | -2.3 | -1 | -3 | 62 | 88 | 84 | 138 | / | / | 3000
WM03DH60A | SOP-8L | Complementary | NO | -30 | ±20 | 5.8 | 1 | 2.5 | 25 | 36 | 35 | 45 | / | / | 4000
|  |  | NO | 30 | ±20 | -6 | -1 | -3 | 17 | 24 | 23 | 35 | / | / | 4000

## 单节锂电MOS和CSP
Part No. | Package | Configuration | VDS | VGS | Vth | RDS(ON) (mΩ) (Typ.) |  | Cross Reference | 充放电电流 | MPQ(pcs)
|  |  | (V) | (V) | Typ | 4.5V | 3.8V
WM02DN50M3 | SOT23-6L | Dual NMOS | 20 | ±12 | 0.7 | 18 | / | CJL2019 | 1A | 3000
WM02DN70M3 | SOT23-6L | Dual NMOS | 20 | ±12 | 0.7 | 14 | 16 | CJL8810 | 1A | 3000
WM02DN080C | DFN2*3 | Dual NMOS | 20 | ±12 | 0.7 | 13 | 14 | CJCD2007 | 2A | 3000
WM02DN085C | DFN2*3 | Dual NMOS | 20 | ±12 | 0.7 | 9 | 10 | CJCD2005 | 2A | 3000
WM02DN095C | DFN2*3 | Dual NMOS | 20 | ±12 | 0.7 | 7.8 | 8.2 | CJCD2004 | 2A | 3000
WM02DN110C | DFN2*3 | Dual NMOS | 20 | ±12 | 0.65 | 6 | 6.5 | CJCD2003 | 2A | 3000
WM02DN560Q | DFN3*3 | Dual NMOS | 20 | ±10 | 0.65 | 4 | 4.5 | CJAE2002 | 3A | 3000
WM4C62160A | CSP 4pin | Dual NMOS | 12 | ±10 | 0.65 | 14 | 16 | FC4B22070L | 1A | 3000
WM6C61042A | CSP 6pin | Dual NMOS | 12 | ±10 | 0.85 | 4 | 4.3 | FC6B21150L | 3A-4A | 8000
WMAC61020A | CSP 10pin | Dual NMOS | 12 | ±10 | 0.85 | 2 | 2.2 | FCAB21490L | 4A-8A | 8000
WMAC62025A | CSP 10pin | Dual NMOS | 24 | ±12 | 0.85 | 2 | 2.5 | FCAB22680L | 4A-8A | 8000
WMKC61011A | CSP 16pin | Dual NMOS | 12 | ±10 | 0.85 | 0.9 | 1.1 | FCAB21920L | 8A-10A | 8000

## VDMOSFET
标准系列
Part No. | Description | Package | BVDSS（V） | RDS(on) (Ω) @V GS=10V(max.) | ID (A) @TA=25℃ | VGS (V) | VGS(th) (V) (Typ.) | MPQ(pcs)
WMK9N20D | N-Channel VDMOS D1 | TO-220 | 200 | 0.38 | 9 | 30 | 2.9 | 50
WML9N20D | N-Channel VDMOS D1 | TO-220F | 200 | 0.38 | 9 | 30 | 2.9 | 50
WMAH9N20D | N-Channel VDMOS D1 | TO-251-4.0 | 200 | 0.38 | 9 | 30 | 2.9 | 80
WMD9N20D | N-Channel VDMOS D1 | TO-252 | 200 | 0.38 | 9 | 30 | 2.9 | 2500
WMK18N20D | N-Channel VDMOS D1 | TO-220 | 200 | 0.2 | 18 | 30 | 2.9 | 50
WML18N20D | N-Channel VDMOS D1 | TO-220F | 200 | 0.2 | 18 | 30 | 2.9 | 50
WMD18N20D | N-Channel VDMOS D1 | TO-252 | 200 | 0.2 | 18 | 30 | 2.9 | 2500
WMK30N20D | N-Channel VDMOS D1 | TO-220 | 200 | 0.11 | 30 | 30 | 3 | 50
WMO3N25D1 | N-Channel VDMOS D1 | TO-252 | 250 | 2.1 | 3 | 30 | 1.5 | 2500
WMM45N25D1 | N-Channel VDMOS D1 | TO-263 | 250 | 0.085 | 45 | 30 | 3 | 800
WMK45N25D1 | N-Channel VDMOS D1 | TO-220 | 250 | 0.085 | 45 | 30 | 3 | 50
WMJ69N30D1 | N-Channel VDMOS D1 | TO-247 | 300 | 0.052 | 69 | 30 | 3 | 30
WMPM69N30D1 | N-Channel VDMOS D1 | TO-3P | 300 | 0.052 | 69 | 30 | 3 | 30
WMC1N40D1 | N-Channel VDMOS D1 | SOT-23 | 400 | 11 | 1 | 30 | 1.6 | 3000
WMK10N40D | N-Channel VDMOS D1 | TO-220 | 400 | 0.53 | 10 | 30 | 3.5 | 50
WML10N40D | N-Channel VDMOS D1 | TO-220F | 400 | 0.53 | 10 | 30 | 3.5 | 50
WMD11N45D | N-Channel VDMOS D1 | TO-252 | 450 | 0.53 | 11 | 30 | 3 | 2500
WML11N45D | N-Channel VDMOS D1 | TO-220F | 450 | 0.53 | 11 | 30 | 3 | 50
WMD1N50D | N-Channel VDMOS D1 | TO-252 | 500 | 12 | 1 | 30 | 3.2 | 2500
WMAH1N50D | N-Channel VDMOS D1 | TO-251-4.0 | 500 | 12 | 1 | 30 | 3.2 | 80
WML2N50D | N-Channel VDMOS D1 | TO-220F | 500 | 7 | 2 | 30 | 3 | 50
WMD2N50D | N-Channel VDMOS D1 | TO-252 | 500 | 7 | 2 | 30 | 3 | 2500
WMO3N50D1 | N-Channel VDMOS D1 | TO-252 | 500 | 3.5 | 3 | 30 | 3.5 | 2500
WMK4N50D | N-Channel VDMOS D1 | TO-220 | 500 | 2.5 | 4 | 30 | 2.9 | 50
WML4N50D | N-Channel VDMOS D1 | TO-220F | 500 | 2.5 | 4 | 30 | 2.9 | 50
WMAH4N50D | N-Channel VDMOS D1 | TO-251-4.0 | 500 | 2.5 | 4 | 30 | 2.9 | 80
WMD4N50D | N-Channel VDMOS D1 | TO-252 | 500 | 2.5 | 4 | 30 | 2.9 | 2500
WMO5N50D1 | N-Channel VDMOS D1 | TO-252 | 500 | 1.6 | 5 | 30 | 3.28 | 2500
WMO5N50D1B | N-Channel VDMOS D1 | TO-252 | 500 | 1.55 | 5 | 30 | 3 | 2500
WML5N50D1B | N-Channel VDMOS D1 | TO-220F | 500 | 1.55 | 5 | 30 | 3 | 50
WMAH8N50D | N-Channel VDMOS D1 | TO-251-4.0 | 500 | 0.9 | 8 | 30 | 3.2 | 80
WML8N50D | N-Channel VDMOS D1 | TO-220F | 500 | 0.9 | 8 | 30 | 3.2 | 50
WMD8N50D | N-Channel VDMOS D1 | TO-252 | 500 | 0.9 | 8 | 30 | 3.2 | 2500
WMK9N50D1B | N-Channel VDMOS D1 | TO-220 | 500 | 0.8 | 9 | 30 | 3 | 50
WML9N50D1B | N-Channel VDMOS D1 | TO-220F | 500 | 0.8 | 9 | 30 | 3 | 50
WMO9N50D1B | N-Channel VDMOS D1 | TO-252 | 500 | 0.8 | 9 | 30 | 3 | 2500
WMK10N50D | N-Channel VDMOS D1 | TO-220 | 500 | 0.73 | 10 | 30 | 3 | 50
WML10N50D | N-Channel VDMOS D1 | TO-220F | 500 | 0.73 | 10 | 30 | 3 | 50
WMK13N50D1 | N-Channel VDMOS D1 | TO-220 | 500 | 0.48 | 13 | 30 | 3 | 50
WML13N50D1 | N-Channel VDMOS D1 | TO-220F | 500 | 0.48 | 13 | 30 | 3 | 50
WMJ18N50D1B | N-Channel VDMOS D1 | TO-247 | 500 | 0.35 | 18 | 30 | 3 | 30
WML18N50D1B | N-Channel VDMOS D1 | TO-220F | 500 | 0.35 | 18 | 30 | 3 | 50
WMK20N50D1 | N-Channel VDMOS D1 | TO-220 | 500 | 0.29 | 20 | 30 | 3 | 50
WML20N50D1 | N-Channel VDMOS D1 | TO-220F | 500 | 0.29 | 20 | 30 | 3 | 50
WMJ20N50D1 | N-Channel VDMOS D1 | TO-247 | 500 | 0.29 | 20 | 30 | 3 | 30
WMJ25N50D1B | N-Channel VDMOS D1 | TO-247 | 500 | 0.27 | 25 | 30 | 3 | 30
WML25N50D1B | N-Channel VDMOS D1 | TO-220F | 500 | 0.27 | 25 | 30 | 3 | 50
WMJP32N50D | N-Channel VDMOS D1 | TO-247Plus | 500 | 0.11 | 32 | 30 | 3 | 30
WMJP32N50D1 | N-Channel VDMOS D1 | TO-247plus | 500 | 0.11 | 32 | 30 | 3 | 30
WMJ40N50D | N-Channel VDMOS D1 | TO-247 | 500 | 0.11 | 40 | 30 | 3 | 30
WMPN40N50D | N-Channel VDMOS D1 | TO-3PN | 500 | 0.11 | 40 | 30 | 3 | 30
WMK2N60D | N-Channel VDMOS D1 | TO-220 | 600 | 4.5 | 2 | 30 | 3 | 50
WML2N60D | N-Channel VDMOS D1 | TO-220F | 600 | 4.5 | 2 | 30 | 3 | 50
WMAH2N60D | N-Channel VDMOS D1 | TO-251-4.0 | 600 | 4.5 | 2 | 30 | 3 | 80
WMD2N60D | N-Channel VDMOS D1 | TO-252 | 600 | 4.5 | 2 | 30 | 3 | 2500
WMK4N60D | N-Channel VDMOS D1 | TO-220 | 600 | 2.4 | 4 | 30 | 3.2 | 50
WML4N60D | N-Channel VDMOS D1 | TO-220F | 600 | 2.4 | 4 | 30 | 3.2 | 50
WMAH4N60D | N-Channel VDMOS D1 | TO-251-4.0 | 600 | 2.4 | 4 | 30 | 3.2 | 80
WML7N60D | N-Channel VDMOS D1 | TO-220F | 600 | 1.3 | 7 | 30 | 3.2 | 50
WMAH7N60D | N-Channel VDMOS D1 | TO-251-4.0 | 600 | 1.3 | 7 | 30 | 3.2 | 80
WMD7N60D | N-Channel VDMOS D1 | TO-252 | 600 | 1.3 | 7 | 30 | 3.2 | 2500
WMD8N60DC | N-Channel VDMOS D1 | T0-252 | 600 | 1 | 8 | 30 | 3 | 2500
WML8N60DC | N-Channel VDMOS D1 | TO-220F | 600 | 1 | 8 | 30 | 3 | 50
WMK10N60D | N-Channel VDMOS D1 | TO-220 | 600 | 0.85 | 10 | 30 | 3.2 | 50
WML10N60D | N-Channel VDMOS D1 | TO-220F | 600 | 0.85 | 10 | 30 | 3.2 | 50
WMK12N60D | N-Channel VDMOS D1 | TO-220 | 600 | 0.73 | 12 | 30 | 3 | 50
WML12N60D | N-Channel VDMOS D1 | TO-220F | 600 | 0.73 | 12 | 30 | 3 | 50
WMK16N60D | N-Channel VDMOS D1 | TO-220 | 600 | 0.48 | 16 | 30 | 3 | 50
WML16N60D | N-Channel VDMOS D1 | TO-220F | 600 | 0.48 | 16 | 30 | 3 | 50
WML20N60DC | N-Channel VDMOS D1 | TO-220F | 600 | 0.43 | 20 | 30 | 2.8 | 50
WMM20N60D | N-Channel VDMOS D1 | TO-263 | 600 | 0.43 | 20 | 30 | 2.8 | 800
WMPM25N60D | N-Channel VDMOS D1 | TO-3P | 600 | 0.22 | 25 | 30 | 2.8 | 30
WMI30N60D1 | N-Channel VDMOS D1 | TO-3P | 600 | 0.3 | 30 | 30 | 3 | 30
WMC08N65D | N-Channel VDMOS D1 | TO-23 | 650 | 21 | 0.8 | 30 | 1.2 | 3000
WMAH08N65D | N-Channel VDMOS D1 | TO-251-4 | 650 | 21 | 0.8 | 30 | 1.2 | 80
WMD08N65D | N-Channel VDMOS D1 | TO-252 | 650 | 21 | 0.8 | 30 | 1.2 | 2500
WMT2N65D1 | N-Channel VDMOS D1 | SOT-223-3L | 650 | 5 | 2 | 30 | 3 | 3000
WMH2N65D1 | N-Channel VDMOS D1 | TO-251-3.5 | 650 | 5 | 2 | 30 | 3 | 75
WMD2N65D1 | N-Channel VDMOS D1 | TO-252 | 650 | 5 | 2 | 30 | 3 | 2500
WMK4N65D1 | N-Channel VDMOS D1 | TO-220 | 650 | 2.75 | 4 | 30 | 3.3 | 50
WML4N65D1 | N-Channel VDMOS D1 | TO-220F | 650 | 2.75 | 4 | 30 | 3.3 | 50
WMO4N65D1 | N-Channel VDMOS D1 | TO-252 | 650 | 2.75 | 4 | 30 | 3.3 | 2500
WMK4N65D1B | N-Channel VDMOS D1 | TO-220 | 650 | 2.55 | 4 | 30 | 3 | 50
WML4N65D1B | N-Channel VDMOS D1 | TO-220F | 650 | 2.55 | 4 | 30 | 3 | 50
WMO4N65D1B | N-Channel VDMOS D1 | TO-252 | 650 | 2.55 | 4 | 30 | 3 | 2500
WMT4N65D1B | N-Channel VDMOS D1 | TO-223 | 650 | 2.55 | 4 | 30 | 3 | 3000
WMAA4N65D1B | N-Channel VDMOS D1 | TO-251-9.4 | 650 | 2.55 | 4 | 30 | 3 | 75
WMAD4N65D1B | N-Channel VDMOS D1 | TO-251-7.7 | 650 | 2.55 | 4 | 30 | 3 | 75
WMAH4N65D1B | N-Channel VDMOS D1 | TO-251-4.0 | 650 | 2.55 | 4 | 30 | 3 | 75
WML5N65D | N-Channel VDMOS D1 | TO-220F | 650 | 2.3 | 5 | 30 | 3.3 | 50
WML7N65D1B | N-Channel VDMOS D1 | TO-220F | 650 | 1.3 | 7 | 30 | 3 | 50
WMK7N65D1B | N-Channel VDMOS D1 | TO-220 | 650 | 1.3 | 7 | 30 | 3 | 50
WMO7N65D1B | N-Channel VDMOS D1 | TO-252 | 650 | 1.3 | 7 | 30 | 3 | 2500
WMH7N65D1B | N-Channel VDMOS D1 | TO-251短 | 650 | 1.3 | 7 | 30 | 3 | 75
WMAA7N65D1B | N-Channel VDMOS D1 | TO-251-9.4 | 650 | 1.3 | 7 | 30 | 3 | 75
WML7N65D1 | N-Channel VDMOS D1 | TO-220FP | 650 | 1.4 | 7 | 30 | 3.2 | 50
WMK7N65D1 | N-Channel VDMOS D1 | TO-220 | 650 | 1.4 | 7 | 30 | 3.2 | 50
WMO7N65D1 | N-Channel VDMOS D1 | TO-252 | 650 | 1.4 | 7 | 30 | 3.2 | 2500
WMH7N65D1 | N-Channel VDMOS D1 | TO-251短 | 650 | 1.4 | 7 | 30 | 3.2 | 75
WMAH7N65D1 | N-Channel VDMOS D1 | TO-251-4.0 | 650 | 1.4 | 7 | 30 | 3.2 | 80
WMO9N65D1 | N-Channel VDMOS D1 | TO-252 | 650 | 0.98 | 9 | 30 | 3 | 2500
WML10N65D1B | N-Channel VDMOS D1 | TO-220F | 650 | 0.95 | 10 | 30 | 3 | 50
WMK10N65D1B | N-Channel VDMOS D1 | TO-220 | 650 | 0.95 | 10 | 30 | 3 | 50
WML12N65D1 | N-Channel VDMOS D1 | TO-220F | 630 | 0.78 | 12 | 30 | 3 | 50
WML12N65D1B | N-Channel VDMOS D1 | TO-220F | 650 | 0.74 | 12 | 30 | 3 | 50
WMK12N65D1B | N-Channel VDMOS D1 | TO-220 | 650 | 0.74 | 12 | 30 | 3 | 50
WMM12N65D1B | N-Channel VDMOS D1 | TO-263 | 650 | 0.74 | 12 | 30 | 3 | 800
WML16N65D1B | N-Channel VDMOS D1 | TO-220F | 650 | 0.58 | 16 | 30 | 3 | 50
WMK16N65D1B | N-Channel VDMOS D1 | TO-220 | 650 | 0.58 | 16 | 30 | 3 | 50
WML20N65D1B | N-Channel VDMOS D1 | TO-220F | 650 | 0.44 | 20 | 30 | 3 | 50
WMK20N65D1B | N-Channel VDMOS D1 | TO-220 | 650 | 0.44 | 20 | 30 | 3 | 50
WMJ20N65D1B | N-Channel VDMOS D1 | TO-247 | 650 | 0.44 | 20 | 30 | 3 | 30
WMM20N65D1B | N-Channel VDMOS D1 | TO-263 | 650 | 0.44 | 20 | 30 | 3 | 800
WMPM25N65D | N-Channel VDMOS D1 | TO-3P | 650 | 0.38 | 25 | 30 | 2.7 | 30
WMD4N70D | N-Channel VDMOS D1 | TO-252 | 700 | 3.15 | 4 | 30 | 3.5 | 2500
WMAH4N70D | N-Channel VDMOS D1 | TO-251-L4.0 | 700 | 3.15 | 4 | 30 | 3.5 | 80
WML4N70D | N-Channel VDMOS D1 | TO-220F | 700 | 3.15 | 4 | 30 | 3.5 | 50
WMB4N70D | N-Channel VDMOS D1 | PDFN5*6 | 700 | 3.15 | 4 | 30 | 3.5 | ？
WML6N70D1 | N-Channel VDMOS D1 | TO-220F | 700 | 1.62 | 6 | 30 | 3 | 50
WMAA6N70D1 | N-Channel VDMOS D1 | TO-251-9.4 | 700 | 1.62 | 6 | 30 | 3 | 75
WMO6N70D1 | N-Channel VDMOS D1 | TO-252 | 700 | 1.62 | 6 | 30 | 3 | 2500
WMM6N70D1 | N-Channel VDMOS D1 | TO-263 | 700 | 1.62 | 6 | 30 | 3 | 800
WMK6N70D1 | N-Channel VDMOS D1 | TO-220 | 700 | 1.62 | 6 | 30 | 3 | 50
WMD7N70D | N-Channel VDMOS D1 | TO-252 | 700 | 1.55 | 7 | 30 | 3.5 | 2500
WML7N70D | N-Channel VDMOS D1 | TO-220F | 700 | 1.55 | 7 | 30 | 3.5 | 50
WML10N70D1 | N-Channel VDMOS D1 | TO-220FP | 700 | 0.98 | 10 | 30 | 3 | 50
WML12N70D1 | N-Channel VDMOS D1 | TO-220F | 700 | 0.8 | 12 | 30 | 3 | 50
WML16N70D1B | N-Channel VDMOS D1 | TO-220F | 700 | 0.54 | 16 | 30 | 3 | 50
WML20N70D1 | N-Channel VDMOS D1 | TO-220F | 700 | 0.55 | 20 | 30 | 3 | 50
WMK20N70D1 | N-Channel VDMOS D1 | TO-220 | 700 | 0.55 | 20 | 30 | 3 | 50
WMT1N80D1 | N-Channel VDMOS D1 | TO223-3L | 800 | 11.5 | 1 | 30 | 4 | 3000
WMO1N80D1 | N-Channel VDMOS D1 | TO252 | 800 | 11.5 | 1 | 30 | 4 | 2500
WMAH2N80D | N-Channel VDMOS D1 | TO251-4.0 | 800 | 4.5 | 2 | 30 | 4 | 80
WMH4N80D1B | N-Channel VDMOS D1 | TO-251短 | 800 | 4 | 4 | 30 | 3.2 | 75
WMO4N80D1B | N-Channel VDMOS D1 | TO-252 | 800 | 4 | 4 | 30 | 3.2 | 2500
WMK4N80D1B | N-Channel VDMOS D1 | TO-220 | 800 | 4 | 4 | 30 | 3.2 | 50
WMAD4N80D1B | N-Channel VDMOS D1 | TO-251-7.7 | 800 | 4 | 4 | 30 | 3.2 | 75
WMO6N80D1B | N-Channel VDMOS D1 | TO-252 | 800 | 2.2 | 6 | 30 | 3.5 | 2500
WML6N80D1B | N-Channel VDMOS D1 | TO-220FP | 800 | 2.2 | 6 | 30 | 3.5 | 50
WMO6N80D1 | N-Channel VDMOS D1 | TO-252 | 800 | 2.7 | 6 | 30 | 3 | 2500
WML6N80D1 | N-Channel VDMOS D1 | TO-220FP | 800 | 2.7 | 6 | 30 | 3 | 50
WMAA6N80D1B | N-Channel VDMOS D1 | TO-251-9.4 | 800 | 2.7 | 6 | 30 | 3 | 75
WMAD6N80D1B | N-Channel VDMOS D1 | TO-251-7.7 | 800 | 2.7 | 6 | 30 | 3 | 75
WML7N80D1 | N-Channel VDMOS D1 | TO-220FP | 800 | 1.6 | 7 | 30 | 3 | 50
WML10N80D1B | N-Channel VDMOS D1 | TO-220FP | 800 | 0.9 | 10 | 30 | 3.1 | 50
WML10N80D1 | N-Channel VDMOS D1 | TO-220FP | 800 | 1.15 | 10 | 30 | 4 | 50
WMJ10N80D1 | N-Channel VDMOS D1 | TO-247 | 800 | 1.15 | 10 | 30 | 4 | 30
WMJ14N80D1 | N-Channel VDMOS D1 | TO-247 | 800 | 0.72 | 14 | 30 | 3 | 30
WMJ27N80D1 | N-Channel VDMOS D1 | TO-247 | 800 | 0.85 | 27 | 30 | 3.5 | 30
WML3N90D | N-Channel VDMOS D1 | TO-220F | 900 | 5.2 | 3 | 30 | 3.1 | 50
WML4N90D1 | N-Channel VDMOS D1 | TO-220F | 900 | 3.5 | 4 | 30 | 3.5 | 50
WMK4N90D1 | N-Channel VDMOS D1 | TO-220 | 900 | 3.5 | 4 | 30 | 3.5 | 50
WMM4N90D1 | N-Channel VDMOS D1 | TO-263 | 900 | 3.5 | 4 | 30 | 3.5 | 800
WML4N90D1B | N-Channel VDMOS D1 | TO-220F | 900 | 3.2 | 4 | 30 | 3.7 | 50
WMK4N90D1B | N-Channel VDMOS D1 | TO-220 | 900 | 3.2 | 4 | 30 | 3.7 | 50
WMM4N90D1B | N-Channel VDMOS D1 | TO-263 | 900 | 3.2 | 4 | 30 | 3.7 | 800
WMO4N90D1C | N-Channel VDMOS D1 | TO-252 | 900 | 4.8 | 4 | 30 | 3 | 2500
WMK6N90D1 | N-Channel VDMOS D1 | TO-220 | 900 | 1.9 | 6 | 30 | 3.5 | 50
WML6N90D1 | N-Channel VDMOS D1 | TO-220F | 900 | 1.9 | 6 | 30 | 3 | 50
WMM6N90D1 | N-Channel VDMOS D1 | TO-263 | 900 | 1.9 | 6 | 30 | 3 | 800
WMK6N90D1B | N-Channel VDMOS D1 | TO-220 | 900 | 2.3 | 6 | 30 | 3 | 50
WML6N90D1B | N-Channel VDMOS D1 | TO-220F | 900 | 2.3 | 6 | 30 | 3 | 50
WMM6N90D1B | N-Channel VDMOS D1 | TO-263 | 900 | 2.3 | 6 | 30 | 3 | 800
WML9N90D1B | N-Channel VDMOS D1 | TO-220F | 900 | 1.2 | 9 | 30 | 3.1 | 50
WMJ9N90D1B | N-Channel VDMOS D1 | TO-247 | 900 | 1.2 | 9 | 30 | 3.1 | 30
WMK9N90D1B | N-Channel VDMOS D1 | TO-220 | 900 | 1.2 | 9 | 30 | 3.1 | 50
WMJ13N90D1 | N-Channel VDMOS D1 | TO-247 | 900 | 0.7 | 13 | 30 | 4 | 30
WMJ18N90D1 | N-Channel VDMOS D1 | TO-247 | 900 | 0.78 | 18 | 30 | 3.5 | 30
WMAA2N100D1 | N-Channel VDMOS D1 | TO-251长 | 1000 | 10 | 2 | 30 | 3.5 | 75
WMO2N100D1 | N-Channel VDMOS D1 | TO-252 | 1000 | 10 | 2 | 30 | 3.5 | 2500
WML2N100D1 | N-Channel VDMOS D1 | TO-220F | 1000 | 10 | 2 | 30 | 3.5 | 50
WML4N100D1 | N-Channel VDMOS D1 | TO-220F | 1000 | 2.5 | 4 | 30 | 3.5 | 50
WML6N100D1 | N-Channel VDMOS D1 | TO-220F | 1000 | 2.3 | 6 | 30 | 3.5 | 50
WMM6N100D1 | N-Channel VDMOS D1 | TO-263-2 | 1000 | 2.3 | 6 | 30 | 3.5 | 800
WMJ10N100D1 | N-Channel VDMOS D1 | TO-247 | 1000 | 1.25 | 10 | 30 | 3.5 | 30
WML10N100D1B | N-Channel VDMOS D1 | TO-220FP | 1000 | 1.5 | 10 | 30 | 3.5 | 50
WMJ3N120D1 | N-Channel VDMOS D1 | TO-247 | 1200 | 9 | 3 | 30 | 3.5 | 30
WMO3N120D1 | N-Channel VDMOS D1 | TO-252 | 1200 | 9 | 3 | 30 | 3.5 | 2500
WMJ6N120D1 | N-Channel VDMOS D1 | TO-247 | 1200 | 2.6 | 6 | 30 | 4 | 30
WMJ12N120D1 | N-Channel VDMOS D1 | TO-247 | 1200 | 1.4 | 12 | 30 | 3.5 | 30
WMX12N120D1 | N-Channel VDMOS D1 | TO-3PF | 1200 | 1.4 | 12 | 30 | 3.5 | 30
WMK3N150D1 | N-Channel VDMOS D1 | TO-220 | 1500 | 8.2 | 3 | 30 | 3.5 | 50
WMX3N150D1 | N-Channel VDMOS D1 | TO-3PF | 1500 | 8.2 | 3 | 30 | 3.5 | 30
WMJ3N150D1 | N-Channel VDMOS D1 | TO-247 | 1500 | 8.2 | 3 | 30 | 3.5 | 30
WML3N150D1 | N-Channel VDMOS D1 | TO-220F | 1500 | 8.2 | 3 | 30 | 3.5 | 50
WMM3N150D1 | N-Channel VDMOS D1 | TO263-2 | 1500 | 8.2 | 3 | 30 | 3.5 | 800
WMEA4N150DB | N-Channel VDMOS D1 | TO-3PF | 1500 | 4.5 | 4 | 30 | 3.85 | 30
WMJ9N150D1 | N-Channel VDMOS D1 | TO-247 | 1500 | 4.2 | 9 | 30 | 3.5 | 30
WMJ11N150D1 | N-Channel VDMOS D1 | TO-247 | 1500 | 3.2 | 11 | 30 | 3.5 | 30
快恢复系列
Part No. | Description | Package | BVDSS（V） | RDS(on) (Ω) @V GS=10V(max.) | ID (A) @TA=25℃ | VGS (V) | VGS(th) (V) (Typ.) | 最小包装
WMD3N50RCL | N-Channel VDMOS R Series | TO-252 | 500 | 2.6 | 3 | 30 | 3 | 2500
WMD3N50RC | N-Channel VDMOS R Series | TO-252 | 500 | 3.5 | 3 | 30 | 3 | 2500
WMD4N50RC | N-Channel VDMOS R Series | TO-252 | 500 | 2.2 | 4 | 30 | 3 | 2500
WMD5N50RCH | N-Channel VDMOS R Series | TO-252 | 500 | 4 | 5 | 30 | 3 | 2500
WMD5N50RC | N-Channel VDMOS R Series | TO-252 | 500 | 1.7 | 5 | 30 | 3 | 2500
WMD5N50RB | N-Channel VDMOS R Series | TO-252 | 500 | 1.55 | 5 | 30 | 3 | 2500
WML5N50RC | N-Channel VDMOS R Series | TO-220F | 500 | 1.7 | 5 | 30 | 3 | 50
WML7N50RC | N-Channel VDMOS R Series | TO-220F | 500 | 1.6 | 7 | 30 | 4 | 50
WMD7N50RC | N-Channel VDMOS R Series | TO-252 | 500 | 1.6 | 7 | 30 | 4 | 2500
WMD5N60RC | N-Channel VDMOS R Series | TO-252 | 600 | 2 | 5 | 30 | 3 | 2500
WMD5N60RCT | N-Channel VDMOS R Series | TO-252 | 600 | 2 | 5 | 30 | 4 | 2500
WML5N60RCT | N-Channel VDMOS R Series | TO-220F | 600 | 2 | 5 | 30 | 4 | 50
WMD7N60RC | N-Channel VDMOS R Series | TO-252 | 600 | 1.5 | 7 | 30 | 3 | 2500
WML7N60RC | N-Channel VDMOS R Series | TO-220F | 600 | 1.5 | 7 | 30 | 3 | 50
WMD5N60RC | N-Channel VDMOS R Series | TO-252 | 600 | 2 | 5 | 30 | 4 | 2500

## SiC MOSFET
Part No. | Package | BVDSS（V） | ID(A)@Tc=25℃ | VGS（V） | RDS(on) (mΩ)typ | Tjmx（℃） | Qg（nC） | MPQ(pcs)
WSCM035R65T2C | TO-247-4L | 650 | 60 | -5~18 | 35 | 175 | 70 | 30
WSCM035J65T2C | TO-247-3L | 650 | 60 | -5~18 | 35 | 175 | 70 | 30
WSCM035LL65T2C | TOLL | 650 | 60 | -5~18 | 35 | 175 | 70 | 30
WSCM060R65T2C | TO-247-4L | 650 | 30 | -5~20 | 60 | 175 | 65 | 30
WSCM060LL65T2C | TOLL | 650 | 30 | -5~20 | 60 | 175 | 65 | 2000
WSCM032J120T2C | TO-247-3L | 1200 | 60 | -5~18 | 30 | 175 | 128 | 30
WSCM032R120T2C | TO-247-4L | 1200 | 60 | -5~18 | 30 | 175 | 128 | 30
WSCM032MA120T2C | TO-263US-7L | 1200 | 60 | -5~18 | 30 | 175 | 128 | 800
WSCM80J120T2C | TO-247-3L | 1200 | 28 | -5~20 | 80 | 175 | 85 | 30
WSCM80R120T2C | TO-247-4L | 1200 | 28 | -5~20 | 80 | 175 | 85 | 30
WSCM80MA120T2C | TO-263US-7L | 1200 | 28 | -5~20 | 80 | 175 | 85 | 800
WSCM160R120T2C | TO-247-4L | 1200 | 17 | -5~20 | 160 | 175 | 42 | 30
WSCM01KJ170T2C | TO-247-3L | 1700 | 5 | -5~15 | 720 | 175 | 13 | 30
WSCM01KMA170T2C | TO-263US-7L | 1700 | 5 | -5~15 | 720 | 175 | 13 | 800
WSCM01KEA170T2C | TO-3PF | 1700 | 5 | -5~15 | 720 | 175 | 13 | 800

## IGBT
IGBT模块产品
Part No | Description | Package | BVCES（V） | IC（A） | VCESAT（V） | VGE (V) | VGE(th) (V) (Typ.) | MPQ(pcs)
WGM100HA120T3 | 1200V 100A Half Bridge | HA | 1200 | 100 | 1.7 | 20 | 6 | 18
WGM100FD120T3 | 1200V 100A Full Bridge | FD | 1200 | 100 | 1.7 | 20 | 6 | 12
WGM200HC120T3 | 1200V 200A Half Bridge | HC | 1200 | 200 | 1.7 | 20 | 6 | 12
WGM300HC120T3 | 1200V 300A Half Bridge | HC | 1200 | 300 | 1.7 | 20 | 6 | 12
WGM100PD120T3 | 1200V 100A PIM | PD | 1200 | 100 | 1.7 | 20 | 6 | 12
WGM300HD120T3 | 1200V 300A Half Bridge | HD | 1200 | 300 | 1.7 | 20 | 6 | 8
IGBT单管产品
Part No. | Description | Package | BVCES（V） | IC（A） | VCESAT（V） | VGE (V) | VGE(th) (V) (Typ.) | MPQ(pcs)
WGD6D65T1 | 650V 6A IGBT | TO-252 | 650 | 6 | 1.73 | 20 | 5.5 | 2500
WGD75J65T1 | 650V 75A IGBT | TO-247 | 650 | 75 | 1.5 | 20 | 4.5 | 30
WGD75J65FFC1 | 650V 75A IGBT | TO-247-3L | 650 | 75 | 1.6 | 20 | 5.4 | 30
WGD75JP65FFC1 | 650V 75A IGBT | TO-247PLUS | 650 | 75 | 1.6 | 20 | 5.4 | 30

## Schottky
Way-on Model | General Model | Package | PD | VR | IF | IFSM | VF |  | IR |  | MPQ(PCS)
|  |  | W | V | A | A(Min.) | V(Max.) | IF(A) | uA(Max.) | VR(V)
WSR2005D1 | MBR0520 | SOD-123 | 0.41 | 20 | 0.5 | 5.5 | 0.45 | 0.5 | 200 | 20 | 3000
WSR2010D1 | B5817W | SOD-123 | 0.5 | 20 | 1 | 10 | 0.45 | 1 | 1000 | 20 | 3000
WSR3002D1 | BAT42W | SOD-123 | 0.5 | 30 | 0.2 | 4 | 1 | 0.2 | 0.5 | 25 | 3000
WSR3005D1 | MBR0530 | SOD-123 | 0.41 | 30 | 0.5 | 5.5 | 0.55 | 0.5 | 200 | 30 | 3000
WSR3010D1 | B5818W | SOD-123 | 0.5 | 30 | 1 | 10 | 0.55 | 1 | 1000 | 30 | 3000
WSR4005D1 | MBR0540 | SOD-123 | 0.41 | 40 | 0.5 | 5.5 | 0.55 | 0.5 | 200 | 40 | 3000
WSR4001D1 | B5819W | SOD-123 | 0.5 | 40 | 1 | 9 | 0.6 | 1 | 1000 | 40 | 3000
WSR6005D1 | MBR0560 | SOD-123 | 0.41 | 60 | 0.5 | 5.5 | 0.7 | 0.5 | 200 | 60 | 3000
WSR6010D1 | BSR106W | SOD-123 | 0.4 | 60 | 1 | 11 | 0.7 | 1 | 100 | 60 | 3000
WSR8005D1 | MBR0580 | SOD-123 | 0.41 | 80 | 0.5 | 5.5 | 0.8 | 0.5 | 200 | 80 | 3000
WSR4020D1A | / | SOD-123 | 0.41 | 40 | 2 | 10 | 0.58 | 2 | 150 | 40 | 3000
BAT46W | BAT46W | SOD-123 | 0.5 | 100 | 0.2 | 1 | 1 | 0.25 | 2 | 75 | 3000
BAT54W | BAT54W | SOD-123 | 0.5 | 30 | 0.2 | 0.6 | 1 | 0.1 | 2 | 25 | 3000
WSR1030D | BAT60B | SOD-323 | 0.35 | 10 | 3 | 5 | 0.6 | 1 | 25 | 8 | 3000
WSR2003D3A | SD103CWS | SOD-323F | 0.2 | 20 | 0.35 | 1.5 | 0.6 | 0.2 | 5 | 10 | 3000
WSR2010D | B5817WS | SOD-323 | 0.2 | 20 | 1 | 10 | 0.45 | 1 | 1000 | 20 | 3000
WSR3001D | BAT54WX | SOD-323 | 0.2 | 30 | 0.2 | 0.6 | 1 | 0.1 | 2 | 25 | 3000
WSR3002D3F | BAT54WS | SOD-323F | 0.2 | 30 | 0.2 | 1 | 0.8 | 0.1 | 2 | 25 | 3000
WSR3002D3A | BAT42WS | SOD-323F | 0.2 | 30 | 0.2 | 4 | 1 | 0.2 | 0.5 | 25 | 3000
WSR3003D3A | SD103BWS | SOD-323F | 0.2 | 30 | 0.35 | 1.5 | 0.6 | 0.2 | 5 | 20 | 3000
WSR3005D3A | RB551WS | SOD-323F | 0.2 | 30 | 0.5 | 5 | 0.47 | 0.5 | 100 | 20 | 3000
WSR3010D | B5818WS | SOD-323 | 0.2 | 30 | 1 | 10 | 0.55 | 1 | 1000 | 30 | 3000
WSR4002D3A | RB521SM-30 | SOD-323F | 0.2 | 40 | 0.2 | 1 | 0.5 | 0.2 | 100 | 20 | 3000
WSR4003D3A | SD103AWS | SOD-323F | 0.2 | 40 | 0.35 | 2 | 0.6 | 0.2 | 5 | 30 | 3000
WSR4005D3A | B5819WSL | SOD-323F | 0.25 | 40 | 1 | 9 | 0.6 | 1 | 50 | 40 | 3000
WSR40V3D | RB751WX | SOD-323 | 0.2 | 40 | 0.03 | 0.2 | 0.37 | 0.001 | 0.5 | 30 | 3000
WSR4001D3A | B5819WS | SOD-323F | 0.25 | 40 | 1 | 9 | 0.6 | 1 | 20 | 40 | 3000
WSR4010D | B5819WX | SOD-323 | 0.2 | 40 | 1 | 10 | 0.57 | 1 | 40 | 40 | 3000
WSR4020D3A | / | SOD-323F | 0.38 | 40 | 2 | 10 | 0.53 | 2 | 150 | 40 | 3000
BAT46WS | BAT46WS | SOD-323 | 0.5 | 100 | 0.2 | 1 | 1 | 0.25 | 2 | 75 | 3000
WSR1SS357 | 1SS357 | SOD-323 | 0.2 | 40 | 0.1 | 1 | 0.6 | 0.1 | 5 | 40
WSR4010DHE |  | SOD-323HE |  | 40 | 1 | 25 | 0.55 | 1 | 40 | 40
WSR6010D | BSR106WX | SOD-323 | 0.2 | 60 | 1 | 10 | 0.7 | 1 | 100 | 60 | 3000
WSR40V3D5 | RB751S-40 | SOD-523 | 0.2 | 40 | 0.03 | 0.2 | 0.37 | 0.001 | 0.5 | 30 | 3000
WSR3002D5 | RB520SM5-30 | SOD-523 | 0.2 | 30 | 0.2 | 1 | 0.6 | 0.2 | 1 | 10 | 5000
WSR3002D5H | RB521SM5-30 | SOD-523 | 0.2 | 30 | 0.2 | 1 | 0.5 | 0.2 | 100 | 20 | 5000
WSR4003D5 | SD103AX | SOD-523 | 0.2 | 40 | 0.35 | 2 | 0.6 | 0.2 | 5 | 30 | 5000
WSR4002D5H | RB521SM5-40 | SOD-523 |  | 40 | 0.2 | 1 | 0.54 | 0.2 | 90 | 40 | 5000
WSR4010D5 | B1040X | SOD-523 | 0.5 | 40 | 1 | 7 | 0.61 | 1 | 40 | 40 | 5000
BAT46WT | BAT46WT | SOD-523 | 0.5 | 100 | 0.2 | 1 | 1 | 0.25 | 2 | 75 | 5000
WSR3001D9 | RB520GM9-30 | SOD-923 | / | 30 | 0.1 | 0.6 | 0.55 | 0.03 | 0.5 | 10 | 10000
WSR3001D9H | RB521M9-30 | SOD-923 | / | 30 | 0.1 | 0.5 | 0.4 | 0.02 | 50 | 30 | 10000
WSR3002D9 | BAT42M9 | SOD-923 | 0.2 | 30 | 0.2 | 4 | 1 | 0.2 | 0.5 | 25 | 10000
WSR4002D9 | RB521SM9-40 | SOD-923 | / | 40 | 0.2 | 1 | 0.5 | 0.2 | 100 | 20 | 10000
WSR3002T0 | BAT54 | SOT-23 | 0.2 | 30 | 0.2 | 0.6 | 1 | 0.1 | 2 | 25 | 3000
WSR3002T1 | BAT54A | SOT-23 | 0.2 | 30 | 0.2 | 0.6 | 1 | 0.1 | 10 | 25 | 3000
WSR3002T2 | BAT54C | SOT-23 | 0.2 | 30 | 0.2 | 0.6 | 1 | 0.1 | 2 | 25 | 3000
WSR3002T3 | BAT54S | SOT-23 | 0.2 | 30 | 0.2 | 0.6 | 1 | 0.1 | 10 | 25 | 3000
WSR4002T0 | BAS40 | SOT-23 | 0.2 | 40 | 0.2 | 0.6 | 1 | 0.04 | 0.2 | 30 | 3000
WSR4002T1 | BAS40-06 | SOT-23 | 0.2 | 40 | 0.2 | 0.6 | 1 | 0.04 | 0.2 | 30 | 3000
WSR4002T2 | BAS40-05 | SOT-23 | 0.2 | 40 | 0.2 | 0.6 | 1 | 0.04 | 0.2 | 30 | 3000
WSR4002T3 | BAS40-04 | SOT-23 | 0.2 | 40 | 0.2 | 0.6 | 1 | 0.04 | 0.2 | 30 | 3000
BAS70 | BAS70 | SOT-23 | 0.2 | 70 | 0.07 | 0.1 | 0.41 | 0.001 | 0.2 | 50 | 3000
BAS70-04 | BAS70-04 | SOT-23 | 0.2 | 70 | 0.07 | 0.1 | 0.41 | 0.001 | 0.2 | 50 | 3000
BAS70-05 | BAS70-05 | SOT-23 | 0.2 | 70 | 0.07 | 0.1 | 0.41 | 0.001 | 0.2 | 50 | 3000
BAS70-06 | BAS70-06 | SOT-23 | 0.2 | 70 | 0.07 | 0.1 | 0.41 | 0.001 | 0.2 | 50 | 3000
BAS70W | BAS70W | SOT-323 | 0.2 | 70 | 0.2 | 0.6 | 0.41 | 0.001 | 0.2 | 50 | 3000
BAS70W-04 | BAS70W-04 | SOT-323 | 0.2 | 70 | 0.2 | 0.6 | 0.41 | 0.001 | 0.2 | 50 | 3000
BAS70W-05 | BAS70W-05 | SOT-323 | 0.2 | 70 | 0.2 | 0.6 | 0.41 | 0.001 | 0.2 | 50 | 3000
BAS70W-06 | BAS70W-06 | SOT-323 | 0.2 | 70 | 0.2 | 0.6 | 0.41 | 0.001 | 0.2 | 50 | 3000
WSR3002W0 | BAT54W | SOT-323 | 0.2 | 70 | 0.2 | 0.6 | 0.41 | 0.001 | 0.2 | 50 | 3000
WSR3002W1 | BAT54AW | SOT-323 | 0.2 | 70 | 0.2 | 0.6 | 0.41 | 0.001 | 0.2 | 50 | 3000
WSR3002W2 | BAT54CW | SOT-323 | 0.2 | 70 | 0.2 | 0.6 | 0.41 | 0.001 | 0.2 | 50 | 3000
WSR3002W3 | BAT54SW | SOT-323 | 0.2 | 30 | 0.2 | 0.6 | 1 | 0.1 | 2 | 25 | 3000
WSR4002W2 | BAS40W-05 | SOT-323 | 0.15 | 40 | 0.2 | - | 0.38 | 0.001 | 0.2 | 30 | 3000
WSR4010BF | B1040A1 | DFN1006-2L | 0.2 | 40 | 1 | 7 | 0.61 | 1 | 40 | 40 | 10000
WSR3002BFH | RB521D1-30 | DFN1006-2L | 0.1 | 30 | 0.2 | 1 | 0.48 | 0.2 | 10 | 10 | 10000
WSR3002BF | DS520Y-30 | DFN1006-2L | 0.1 | 30 | 0.2 | 0.5 | 0.6 | 0.2 | 1 | 10 | 10000
WSR4002BF | DS520Y-30 | DFN1006-2L | 0.1 | 40 | 0.2 | 1 | 0.6 | 0.2 | 1 | 10 | 10000
WSR40V3F | RB751 | DFN1006-2L | 0.2 | 40 | 0.03 | 0.2 | 0.37 | 0.001 | 0.5 | 30 | 10000
WSR3002AF | BAT54BS | DFN1006-2L | 0.2 | 30 | 0.2 | / | 1 | 0.1 | 2 | 25 | 10000
WSR3001S | DS520-30 | DFN0603-2L | 0.1 | 30 | 0.1 | 0.5 | 0.65 | 0.1 | 20 | 30 | 10000
WSR3001SH | DS521-30 | DFN0603-2L | 0.1 | 30 | 0.1 | 0.5 | 0.55 | 0.1 | 10 | 30 | 10000
WSR3001SP | DS521-30 | DFN0603-2L | 0.1 | 30 | 0.1 | 0.5 | 0.55 | 0.1 | 10 | 30 | 15000
WSR40V3S | RB751S-30 | DFN0603-2L | 0.1 | 40 | 0.03 | 0.2 | 0.37 | 0.001 | 0.5 | 30 | 15000
WSR4010PA | LMBR4010H3T5G | DFN1608-2L | 0.4 | 40 | 1 | 5 | 0.6 | 1 | 40 | 40 | 10000
WSR4010P | LMBR4010H3T5G | DFN1608-2L | 0.4 | 40 | 1 | 5 | 0.6 | 1 | 40 | 40 | 3000
Part No. | VRRM(V) | IF(A) | IFSM(A) | VF@IF | IR(mA)@VRRM | Package | MPQ(PCS)
WSR4001A | 40 | 1 | 30 | 0.55 | 0.5 | SMA | 5000
WSR6001A | 60 | 1 | 30 | 0.7 | 0.5 | SMA | 5000
WSR10001A | 100 | 1 | 30 | 0.85 | 0.3 | SMA | 5000
WSR15001A | 150 | 1 | 30 | 0.95 | 0.3 | SMA | 5000
WSR20001A | 200 | 1 | 30 | 0.95 | 0.3 | SMA | 5000
WSR4002A | 40 | 2 | 50 | 0.55 | 0.5 | SMA | 5000
WSR6002A | 60 | 2 | 50 | 0.7 | 0.5 | SMA | 5000
WSR10002A | 100 | 2 | 50 | 0.85 | 0.3 | SMA | 5000
WSR15002A | 150 | 2 | 50 | 0.95 | 0.3 | SMA | 5000
WSR20002A | 200 | 2 | 50 | 0.95 | 0.3 | SMA | 5000
WSR4003A | 40 | 3 | 70 | 0.55 | 0.5 | SMA | 5000
WSR6003A | 60 | 3 | 70 | 0.75 | 0.5 | SMA | 5000
WSR10003A | 100 | 3 | 70 | 0.85 | 0.3 | SMA | 5000
WSR15003A | 150 | 3 | 70 | 0.95 | 0.3 | SMA | 5000
WSR20003A | 200 | 3 | 70 | 0.95 | 0.3 | SMA | 5000
WSR4005A | 40 | 5 | 125 | 0.55 | 0.5 | SMA | 5000
WSR6005A | 60 | 5 | 125 | 0.7 | 0.5 | SMA | 5000
WSR10005A | 100 | 5 | 125 | 0.85 | 0.1 | SMA | 5000
WSR15005A | 150 | 5 | 125 | 0.92 | 0.1 | SMA | 5000
WSR20005A | 200 | 5 | 125 | 0.95 | 0.1 | SMA | 5000
WSR4002B | 40 | 2 | 50 | 0.55 | 0.5 | SMB | 3000
WSR6002B | 60 | 2 | 50 | 0.7 | 0.5 | SMB | 3000
WSR10002B | 100 | 2 | 50 | 0.85 | 0.3 | SMB | 3000
WSR15002B | 150 | 2 | 50 | 0.95 | 0.3 | SMB | 3000
WSR20002B | 200 | 2 | 50 | 0.95 | 0.3 | SMB | 3000
WSR4003B | 40 | 3 | 70 | 0.5 | 0.5 | SMB | 3000
WSR6003B | 60 | 3 | 70 | 0.7 | 0.5 | SMB | 3000
WSR10003B | 100 | 3 | 70 | 0.85 | 0.3 | SMB | 3000
WSR15003B | 150 | 3 | 70 | 0.95 | 0.3 | SMB | 3000
WSR20003B | 200 | 3 | 70 | 0.95 | 0.3 | SMB | 3000
WSR4005B | 40 | 5 | 100 | 0.6 | 1 | SMB | 3000
WSR6005B | 60 | 5 | 100 | 0.7 | 1 | SMB | 3000
WSR10005B | 100 | 5 | 100 | 0.85 | 0.5 | SMB | 3000
WSR15005B | 150 | 5 | 100 | 0.95 | 0.5 | SMB | 3000
WSR20005B | 200 | 5 | 100 | 0.95 | 0.5 | SMB | 3000
WSR4003C | 40 | 3 | 70 | 0.55 | 0.5 | SMC | 3000
WSR6003C | 60 | 3 | 70 | 0.7 | 0.5 | SMC | 3000
WSR10003C | 100 | 3 | 70 | 0.85 | 0.1 | SMC | 3000
WSR15003C | 150 | 3 | 70 | 0.95 | 0.1 | SMC | 3000
WSR20003C | 200 | 3 | 70 | 0.95 | 0.1 | SMC | 3000
WSR4005C | 40 | 5 | 150 | 0.6 | 0.5 | SMC | 3000
WSR6005C | 60 | 5 | 150 | 0.7 | 0.5 | SMC | 3000
WSR10005C | 100 | 5 | 150 | 0.85 | 0.1 | SMC | 3000
WSR15005C | 150 | 5 | 150 | 0.92 | 0.1 | SMC | 3000
WSR20005C | 200 | 5 | 150 | 0.95 | 0.1 | SMC | 3000
WSR4010C | 40 | 10 | 250 | 0.55 | 0.5 | SMC | 3000
WSR4010D1F | 40 | 1 | 30 | 0.55 | 0.5 | SOD-123FL | 3000
WSR6010D1F | 60 | 1 | 30 | 0.7 | 0.5 | SOD-123FL | 3000
WSR10010D1F | 100 | 1 | 30 | 0.85 | 0.1 | SOD-123FL | 3000
WSR15010D1F | 150 | 1 | 30 | 0.95 | 0.1 | SOD-123FL | 3000
WSR20010D1F | 200 | 1 | 30 | 0.95 | 0.1 | SOD-123FL | 3000
WSR4020D1F | 40 | 2 | 40 | 0.55 | 0.5 | SOD-123FL | 3000
WSR6020D1F | 60 | 2 | 40 | 0.7 | 0.5 | SOD-123FL | 3000
WSR10020D1F | 100 | 2 | 40 | 0.85 | 0.1 | SOD-123FL | 3000
WSR15020D1F | 150 | 2 | 40 | 0.95 | 0.1 | SOD-123FL | 3000
WSR20020D1F | 200 | 2 | 40 | 0.95 | 0.1 | SOD-123FL | 3000
WSR4030D1F | 40 | 3 | 65 | 0.55 | 0.5 | SOD-123FL | 3000
WSR6030D1F | 60 | 3 | 65 | 0.7 | 0.5 | SOD-123FL | 3000
WSR4030D1FL | 40 | 3 | 60 | 0.45 | 0.5 | SOD-123FL | 3000
WSR4003AL | 40 | 3 | 80 | 0.45 | 0.3 | SMA | 5000
WSR4003BL | 40 | 3 | 80 | 0.45 | 0.3 | SMB | 3000
WSR4005BL | 40 | 5 | 150 | 0.45 | 1 | SMB | 3000
WSR4003CL | 40 | 3 | 60 | 0.45 | 0.5 | SMC | 3000
WSR4505U | 45 | 5 | 130 | 0.47 | 0.5 | TO-277 | 5000
WSR10005U | 100 | 5 | 120 | 0.6 | 0.2 | TO-277 | 5000
WSR6008U | 60 | 8 | 250 | 0.53 | 0.5 | TO-277 | 5000
WSR4510U | 45 | 10 | 200 | 0.465 | 0.3 | TO-277 | 5000
WSR10010U | 100 | 10 | 250 | 0.67 | 0.1 | TO-277 | 5000
WSR4515U | 45 | 15 | 275 | 0.47 | 0.5 | TO-277 | 5000
WSR10015U | 100 | 15 | 275 | 0.75 | 0.5 | TO-277 | 5000
WSR4520FCT | 45 | 20 | 150 | 0.65 | 0.1 | TO-220F | 50
WSR4520CT | 45 | 20 | 150 | 0.65 | 0.1 | TO-220 | 50
WSR4530FCT | 45 | 30 | 200 | 0.7 | 0.1 | TO-220F | 50
WSR4530CT | 45 | 30 | 200 | 0.7 | 0.1 | TO-220 | 50
WSR10010CT | 100 | 10 | 100 | 0.85 | 0.5 | TO-220 | 50
WSR10010FCT | 100 | 10 | 100 | 0.85 | 0.5 | TO-220F | 50
WSR10020CT | 100 | 20 | 150 | 0.85 | 0.1 | TO-220 | 50
WSR10020FCT | 100 | 20 | 150 | 0.85 | 0.1 | TO-220F | 50
WSR20010FCT | 200 | 10 | 100 | 0.95 | 0.1 | TO-220F | 50
WSR20010CT | 200 | 10 | 100 | 0.95 | 0.1 | TO-220 | 50
WSR20020FCT | 200 | 20 | 185 | 0.95 | 0.1 | TO-220F | 50
WSR20020CT | 200 | 20 | 185 | 0.95 | 0.1 | TO-220 | 50
WSR20030FCT | 200 | 30 | 200 | 0.95 | 0.1 | TO-220F | 50
WSR20030CT | 200 | 30 | 200 | 0.95 | 0.1 | TO-220 | 50
WSR10010CDS | 100 | 10 | 100 | 0.85 | 0.5 | TO-252 | 2500
WSR10020CDS | 100 | 20 | 150 | 0.85 | 0.1 | TO-252 | 2500
WSR15010CDS | 150 | 10 | 100 | 0.9 | 0.1 | TO-252 | 2500
WSR15020CDS | 150 | 20 | 150 | 0.9 | 0.1 | TO-252 | 2500
WSR20010CDS | 200 | 10 | 100 | 0.95 | 0.1 | TO-252 | 2500
WSR20020CDS | 200 | 20 | 150 | 0.95 | 0.1 | TO-252 | 2500
WSR15010CT | 150 | 10 | 150 | 0.9 | 0.1 | TO-220 | 50
WSR15010FCT | 150 | 10 | 150 | 0.9 | 0.1 | TO-220F | 50
WSR15020CT | 150 | 20 | 150 | 0.9 | 0.1 | TO-220 | 50
WSR15020FCT | 150 | 20 | 150 | 0.9 | 0.1 | TO-220F | 50
WSR15030CT | 150 | 30 | 200 | 0.9 | 0.1 | TO-220 | 50
WSR15030FCT | 150 | 30 | 200 | 0.9 | 0.1 | TO-220F | 50
WSR4510FCT | 45 | 10 | 100 | 0.6 | 0.1 | TO-220F | 50
WSR4510CT | 45 | 10 | 100 | 0.6 | 0.1 | TO-220 | 50

## SiC Schottky
Part Number | VRRM(V) | IF(A) | IFSM(A) | VF(V) Typ. | IR(μA) Typ. | Package | MPQ(PCS)
WSRSIC006065NPC | 650 | 6 | 50 | 1.38 | 1 | TO-220-2L | 50
WSRSIC008065NPC | 650 | 8 | 65 | 1.38 | 1.2 | TO-220-2L | 50
WSRSIC010065NPC | 650 | 10 | 75 | 1.38 | 1.5 | TO-220-2L | 50
WSRSIC015065NPC | 650 | 15 | 95 | 1.38 | 5 | TO-220-2L | 50
WSRSIC020065NPC | 650 | 20 | 152 | 1.38 | 6 | TO-220-2L | 50
WSRSIC004065NPD | 650 | 4 | 30 | 1.38 | 0.8 | DFN5*6 | 3000
WSRSIC006065NPD | 650 | 6 | 40 | 1.38 | 1 | DFN5*6 | 3000
WSRSIC008065NPD | 650 | 8 | 45 | 1.38 | 1.2 | DFN5*6 | 3000
WSRSIC006065NPE | 650 | 6 | 40 | 1.38 | 1 | DFN8*8-4L | 3000
WSRSIC008065NPE | 650 | 8 | 45 | 1.38 | 1.2 | DFN8*8-4L | 3000
WSRSIC004065NPF | 650 | 4 | 30 | 1.38 | 0.8 | TO-220F-2L | 50
WSRSIC006065NPF | 650 | 6 | 40 | 1.38 | 1 | TO-220F-2L | 50
WSRSIC008065NPF | 650 | 8 | 50 | 1.38 | 1.2 | TO-220F-2L | 50
WSRSIC010065NPF | 650 | 10 | 70 | 1.38 | 1.5 | TO-220F-2L | 50
WSRSIC006065NNI | 650 | 6 | 40 | 1.38 | 1 | TO-220ISO-2L | 50
WSRSIC008065NNI | 650 | 8 | 50 | 1.38 | 1.2 | TO-220ISO-2L | 50
WSRSIC010065NNI | 650 | 10 | 70 | 1.38 | 1.5 | TO-220ISO-2L | 50
WSRSIC020065NNI | 650 | 20 | 130 | 1.32 | 3 | TO-220ISO-2L | 50
WSRSIC005120NNI | 1200 | 5 | 43 | 1.4 | 1 | TO-220ISO-2L | 50
WSRSIC010120NNI | 1200 | 10 | 95 | 1.4 | 1 | TO-220ISO-2L | 50
WSRSIC010120NP4 | 1200 | 10 | 95 | 1.4 | 5 | TO-247-2L | 30
WSRSIC020120NP4 | 1200 | 20 | 160 | 1.4 | 10 | TO-247-2L | 30
WSRSIC040120NP4 | 1200 | 40 | 325 | 1.4 | 15 | TO-247-2L | 30
WSRSIC060120NP4 | 1200 | 60 | 340 | 1.4 | 25 | TO-247-2L | 30
WSRSIC020065NP4 | 650 | 20 | 170 | 1.32 | 3 | TO-247-2L | 30
WSRSIC020065NP8 | 650 | 20（10*2） | 140（70*2） | 1.38 | 1.5 | TO-247-3L | 30
WSRSIC020120NP8 | 1200 | 20（10*2） | 180（90*2） | 1.4 | 5 | TO-247-3L | 30
WSRSIC030120NP8 | 1200 | 30（15*2） | 270（135*2） | 1.43 | 8 | TO-247-3L | 30
WSRSIC040120NP8 | 1200 | 40(20*2) | 320（160*2） | 1.4 | 10 | TO-247-3L | 30
WSRSIC030065NPS | 650 | 30 | 220 | 1.38 | 2 | TO-247-3L | 30
WSRSIC040065NPS | 650 | 40 | 290 | 1.38 | 4 | TO-247-3L | 30
WSRSIC004065NPO | 650 | 4 | 30 | 1.38 | 0.8 | TO-252-2L | 2500
WSRSIC006065NPO | 650 | 6 | 40 | 1.38 | 1 | TO-252-2L | 2500
WSRSIC008065NPO | 650 | 8 | 50 | 1.38 | 1.2 | TO-252-2L | 2500
WSRSIC010065NPO | 650 | 10 | 70 | 1.38 | 1.5 | TO-252-2L | 2500
WSRSIC002120NPO | 1200 | 2 | 18 | 1.36 | 1 | TO-252-2L | 2500
WSRSIC004120NPO | 1200 | 4 | 30 | 1.36 | 1.5 | TO-252-2L | 2500
WSRSIC005120NPO | 1200 | 5 | 43 | 1.38 | 2 | TO-252-2L | 2500
WSRSIC010120NPO | 1200 | 10 | 95 | 1.4 | 5 | TO-252-2L | 2500
WSRSIC010065NPM | 650 | 10 | 80 | 1.38 | 1.5 | TO-263-2L | 800
WSRSIC020065NPM | 650 | 20 | 130 | 1.32 | 2 | TO-263-2L | 800
WSRSIC010120NPM | 1200 | 10 | 95 | 1.4 | 5 | TO-263-2L | 800
WSRSIC020065NPL | 650 | 20 | 130 | 1.32 | 3 | TO-3PF-3L | 30
WSRSIC010065NNI-AT | 650 | 10 | 84 | 1.38 | 1 | TO-220ISO-2L（AUTO） | 50
WSRSIC020120NP4-AT | 1200 | 20 | 180 | 1.4 | 3 | TO247-2L（AUTO） | 30
WSRSIC020065NP4-AT | 650 | 20 | 180 | 1.32 | 1 | TO247-2L(AUTO) | 30
WSRSIC020065NP8-AT | 650 | 20(10*2) | 150(75*2) | 1.38 | 1 | TO247-3L(AUTO) | 30
WSRSIC020120NP8-AT | 1200 | 20(10*2) | 190（95*2) | 1.4 | 3 | TO247-3L(AUTO) | 30
WSRSIC030120NP8-AT | 1200 | 30(15*2) | 280（140*2） | 1.43 | 3 | TO247-3L(AUTO) | 30
WSRSIC040120NP8-AT | 1200 | 40(20*2) | 340（170*2） | 1.4 | 3 | TO247-3L(AUTO) | 30

## Switching Diodes
Way-on Model | General Model | Package | VR | IF | IFSM | VF |  | IR |  | MPQ(PCS)
|  |  | V | A | A(Min.) | V(Max.) | IF(A) | uA(Max.) | VR(V)
BAV99W | BAV99W | SOT-323 | 75 | 0.15 | 0.5 | 1.25 | 0.15 | 1 | 75 | 3000
BAV70W | BAV70W | SOT-323 | 75 | 0.15 | 0.5 | 1.25 | 0.15 | 1 | 75 | 3000
BAV99 | BAV99 | SOT-23 | 75 | 0.15 | 0.5 | 1.25 | 0.15 | 1 | 75 | 3000
WFR1N4148 | 1N4148W | SOD-123 | 75 | 0.15 | 2 | 1.25 | 0.15 | 1 | 75 | 3000
WFR1N4148WS | 1N4148WX | SOD-323 | 75 | 0.15 | 2 | 1.25 | 0.15 | 1 | 75 | 3000
WFR1N4148WT | 1N4148WT | SOD-523 | 75 | 0.15 | 2 | 1.25 | 0.15 | 1 | 75 | 5000
WFR1N4148F |  | DFN1006-2L | 75 | 0.15 | 2 | 1.25 | 0.15 | 1 | 75 | 10000
BAV170 | BAV170 | SOT-23 | 85 | 0.215 | 1 | 1.25 | 0.15 | 0.005 | 75
BAV199 | BAV199 | SOT-23 | 85 | 0.215 | 1 | 1.25 | 0.15 | 0.005 | 75
BAV70 | BAV70 | SOT-23 | 75 | 0.15 | 1 | 1.25 | 0.15 | 1 | 75 | 3000
BAW56 | BAW56 | SOT-23 | 75 | 0.15 | 1 | 1.25 | 0.15 | 1 | 75 | 3000
BAS16 | BAS16 | SOT-23 | 100 | 0.214 | 2 | 1.25 | 0.15 | 1 | 75 | 3000
BAS16W | BAS16W | SOT-323 | 75 | 0.214 | 2 | 1.25 | 0.15 | 1 | 75 | 3000
BAV19WS | BAV19WX | SOD-323 | 100 | 0.2 | 2 | 1.25 | 0.2 | 0.1 | 100 | 3000
BAV20WS | BAV20WX | SOD-323 | 200 | 0.2 | 4 | 1.25 | 0.2 | 0.1 | 150 | 3000
BAV21WS | BAV21WX | SOD-323 | 250 | 0.2 | 4 | 1.25 | 0.2 | 0.1 | 200 | 3000
BAV20W | BAV20W | SOD-123 | 200 | 0.2 | 4 | 1.25 | 0.2 | 0.1 | 150 | 3000
BAV21W | BAV21W | SOD-123 | 250 | 0.2 | 4 | 1.25 | 0.2 | 0.1 | 200 | 3000
BAV23A | BAV23A | SOT-23 | 200 | 0.2 | 9 | 1.25 | 0.2 | 0.1 | 250 | 3000
BAV23C | BAV23C | SOT-23 | 200 | 0.2 | 9 | 1.25 | 0.2 | 0.1 | 250 | 3000
BAV23S | BAV23S | SOT-23 | 200 | 0.2 | 9 | 1.25 | 0.2 | 0.1 | 250 | 3000
BAS21 | BAS21 | SOT-23 | 200 | 0.2 | 9 | 1.25 | 0.2 | 0.1 | 250 | 3000
BAS299 | BAS299 | SOT-23 | 100 | 0.28 | 9 | 1.25 | 0.3 | 1 | 100 | 3000
BAV3004W | BAV3004W | SOD-123 | 350 | 0.225 | 1 | 1.25 | 0.2 | 0.1 | 240 | 3000
BAV3004D | BAV3004WS | SOD-323 | 350 | 0.225 | 1 | 1.25 | 0.2 | 0.1 | 240 | 3000
BAV3004D5 |  | SOD-523 | 350 | 0.225 | 1 | 1.25 | 0.2 | 0.1 | 240 | 5000
BAV756DW | BAV756S | SOT-363 | 80 | 0.15 | 2 | 1.25 | 0.15 | 2.5 | 75 | 3000

## Zener
Way-on Model | General Model | Package | Zener Voltage Range1 |  |  |  | Maximum Zener Impedance |  |  | Maximum Reverse |  | MPQ(PCS)
Current
|  |  | VZ@IZT |  |  | IZT | ZZT@IZT | ZZK@IZK | IZK | IR | VR
|  |  | Nom(V) | Min(V) | Max(V) | (mA) | (Ω) | (Ω) | (mA) | (μA) | (V)
WZ5C2V4D1 | BZT52C2V4 | SOD-123 | 2.4 | 2.28 | 2.52 | 5 | 100 | 600 | 1 | 50 | 1 | 3000
WZ5C2V7D1 | BZT52C2V7 | SOD-123 | 2.7 | 2.57 | 2.84 | 5 | 100 | 600 | 1 | 20 | 1 | 3000
WZ5C3V0D1 | BZT52C3V0 | SOD-123 | 3 | 2.85 | 3.15 | 5 | 95 | 600 | 1 | 10 | 1 | 3000
WZ5C3V3D1 | BZT52C3V3 | SOD-123 | 3.3 | 3.14 | 3.47 | 5 | 95 | 600 | 1 | 5 | 1 | 3000
WZ5C3V6D1 | BZT52C3V6 | SOD-123 | 3.6 | 3.42 | 3.78 | 5 | 90 | 600 | 1 | 5 | 1 | 3000
WZ5C3V9D1 | BZT52C3V9 | SOD-123 | 3.9 | 3.71 | 4.1 | 5 | 90 | 600 | 1 | 3 | 1 | 3000
WZ5C4V3D1 | BZT52C4V3 | SOD-123 | 4.3 | 4.09 | 4.52 | 5 | 90 | 600 | 1 | 3 | 1 | 3000
WZ5C4V7D1 | BZT52C4V7 | SOD-123 | 4.7 | 4.47 | 4.94 | 5 | 80 | 500 | 1 | 3 | 2 | 3000
WZ5C5V1D1 | BZT52C5V1 | SOD-123 | 5.1 | 4.85 | 5.36 | 5 | 60 | 480 | 1 | 2 | 2 | 3000
WZ5C5V6D1 | BZT52C5V6 | SOD-123 | 5.6 | 5.32 | 5.88 | 5 | 40 | 400 | 1 | 1 | 2 | 3000
WZ5C6V2D1 | BZT52C6V2 | SOD-123 | 6.2 | 5.89 | 6.51 | 5 | 10 | 150 | 1 | 3 | 4 | 3000
WZ5C6V8D1 | BZT52C6V8 | SOD-123 | 6.8 | 6.46 | 7.14 | 5 | 15 | 80 | 1 | 2 | 4 | 3000
WZ5C7V5D1 | BZT52C7V5 | SOD-123 | 7.5 | 7.13 | 7.88 | 5 | 15 | 80 | 1 | 1 | 5 | 3000
WZ5C8V2D1 | BZT52C8V2 | SOD-123 | 8.2 | 7.79 | 8.61 | 5 | 15 | 80 | 1 | 0.7 | 5 | 3000
WZ5C9V1D1 | BZT52C9V1 | SOD-123 | 9.1 | 8.65 | 9.56 | 5 | 15 | 100 | 1 | 0.5 | 6 | 3000
WZ5C10VD1 | BZT52C10 | SOD-123 | 10 | 9.5 | 10.5 | 5 | 20 | 150 | 1 | 0.2 | 7 | 3000
WZ5C11VD1 | BZT52C11 | SOD-123 | 11 | 10.45 | 11.55 | 5 | 20 | 150 | 1 | 0.1 | 8 | 3000
WZ5C12VD1 | BZT52C12 | SOD-123 | 12 | 11.4 | 12.6 | 5 | 25 | 150 | 1 | 0.1 | 8 | 3000
WZ5C13VD1 | BZT52C13 | SOD-123 | 13 | 12.35 | 13.65 | 5 | 30 | 170 | 1 | 0.1 | 8 | 3000
WZ5C15VD1 | BZT52C15 | SOD-123 | 15 | 14.25 | 15.75 | 5 | 30 | 200 | 1 | 0.1 | 10.5 | 3000
WZ5C16VD1 | BZT52C16 | SOD-123 | 16 | 15.2 | 16.8 | 5 | 40 | 200 | 1 | 0.1 | 11.2 | 3000
WZ5C18VD1 | BZT52C18 | SOD-123 | 18 | 17.1 | 18.9 | 5 | 45 | 225 | 1 | 0.1 | 12.6 | 3000
WZ5C20VD1 | BZT52C20 | SOD-123 | 20 | 19 | 21 | 5 | 55 | 225 | 1 | 0.1 | 14 | 3000
WZ5C22VD1 | BZT52C22 | SOD-123 | 22 | 20.9 | 23.1 | 5 | 55 | 250 | 1 | 0.1 | 15.4 | 3000
WZ5C24VD1 | BZT52C24 | SOD-123 | 24 | 22.8 | 25.2 | 5 | 70 | 250 | 1 | 0.1 | 16.8 | 3000
WZ5C27VD1 | BZT52C27 | SOD-123 | 27 | 25.65 | 28.35 | 2 | 80 | 300 | 0.5 | 0.1 | 18.9 | 3000
WZ5C30VD1 | BZT52C30 | SOD-123 | 30 | 28.5 | 31.5 | 2 | 80 | 300 | 0.5 | 0.1 | 21 | 3000
WZ5C33VD1 | BZT52C33 | SOD-123 | 33 | 31.35 | 34.65 | 2 | 80 | 325 | 0.5 | 0.1 | 23.1 | 3000
WZ5C36VD1 | BZT52C36 | SOD-123 | 36 | 34.2 | 37.8 | 2 | 90 | 350 | 0.5 | 0.1 | 25.2 | 3000
WZ5C39VD1 | BZT52C39 | SOD-123 | 39 | 37..05 | 40.95 | 2 | 130 | 350 | 0.5 | 0.1 | 27.3 | 3000
WZ5C43VD1 | BZT52C43 | SOD-123 | 43 | 40.85 | 45.15 | 2 | 150 | 375 | 0.5 | 0.05 | 30.1 | 3000
WZ5C47VD1 | BZT52C47 | SOD-123 | 47 | 44.65 | 49.35 | 2 | 170 | 1000 | 0.25 | 0.1 | 36 | 3000
WZ5C51VD1 | BZT52C51 | SOD-123 | 51 | 48.45 | 53.55 | 2 | 180 | 1300 | 0.25 | 0.1 | 39 | 3000
WZ5C56VD1 | BZT52C56 | SOD-123 | 56 | 53.2 | 58.8 | 2 | 200 | 1400 | 0.25 | 0.1 | 43 | 3000
WZ5C62VD1 | BZT52C62 | SOD-123 | 62 | 58.9 | 65.1 | 2 | 225 | 1400 | 0.25 | 0.1 | 47 | 3000
WZ5C68VD1 | BZT52C68 | SOD-123 | 68 | 64.6 | 71.4 | 2 | 240 | 1600 | 0.25 | 0.1 | 52 | 3000
WZ5C75VD1 | BZT52C75 | SOD-123 | 75 | 71.25 | 78.75 | 2 | 265 | 1700 | 0.25 | 0.1 | 56 | 3000
WZ5B2V4D1 | BZT52B2V4 | SOD-123 | 2.4 | 2.35 | 2.45 | 5 | 100 | 600 | 1 | 50 | 1 | 3000
WZ5B2V7D1 | BZT52B2V7 | SOD-123 | 2.7 | 2.65 | 2.75 | 5 | 100 | 600 | 1 | 20 | 1 | 3000
WZ5B3V0D1 | BZT52B3V0 | SOD-123 | 3 | 2.94 | 3.06 | 5 | 95 | 600 | 1 | 10 | 1 | 3000
WZ5B3V3D1 | BZT52B3V3 | SOD-123 | 3.3 | 3.23 | 3.37 | 5 | 95 | 600 | 1 | 5 | 1 | 3000
WZ5B3V6D1 | BZT52B3V6 | SOD-123 | 3.6 | 3.53 | 3.67 | 5 | 90 | 600 | 1 | 5 | 1 | 3000
WZ5B3V9D1 | BZT52B3V9 | SOD-123 | 3.9 | 3.82 | 3.98 | 5 | 90 | 600 | 1 | 3 | 1 | 3000
WZ5B4V3D1 | BZT52B4V3 | SOD-123 | 4.3 | 4.21 | 4.39 | 5 | 90 | 600 | 1 | 3 | 1 | 3000
WZ5B4V7D1 | BZT52B4V7 | SOD-123 | 4.7 | 4.61 | 4.79 | 5 | 80 | 500 | 1 | 3 | 2 | 3000
WZ5B5V1D1 | BZT52B5V1 | SOD-123 | 5.1 | 5 | 5.2 | 5 | 60 | 480 | 1 | 2 | 2 | 3000
WZ5B5V6D1 | BZT52B5V6 | SOD-123 | 5.6 | 5.49 | 5.71 | 5 | 40 | 400 | 1 | 1 | 2 | 3000
WZ5B6V2D1 | BZT52B6V2 | SOD-123 | 6.2 | 6.08 | 6.32 | 5 | 10 | 150 | 1 | 3 | 4 | 3000
WZ5B6V8D1 | BZT52B6V8 | SOD-123 | 6.8 | 6.66 | 6.94 | 5 | 15 | 80 | 1 | 2 | 4 | 3000
WZ5B7V5D1 | BZT52B7V5 | SOD-123 | 7.5 | 7.35 | 7.65 | 5 | 15 | 80 | 1 | 1 | 5 | 3000
WZ5B8V2D1 | BZT52B8V2 | SOD-123 | 8.2 | 8.04 | 8.36 | 5 | 15 | 80 | 1 | 0.7 | 5 | 3000
WZ5B9V1D1 | BZT52B9V1 | SOD-123 | 9.1 | 8.92 | 9.28 | 5 | 15 | 100 | 1 | 0.5 | 6 | 3000
WZ5B10VD1 | BZT52B10 | SOD-123 | 10 | 9.8 | 10.2 | 5 | 20 | 150 | 1 | 0.2 | 7 | 3000
WZ5B11VD1 | BZT52B11 | SOD-123 | 11 | 10.78 | 11.22 | 5 | 20 | 150 | 1 | 0.1 | 8 | 3000
WZ5B12VD1 | BZT52B12 | SOD-123 | 12 | 11.76 | 12.24 | 5 | 25 | 150 | 1 | 0.1 | 8 | 3000
WZ5B13VD1 | BZT52B13 | SOD-123 | 13 | 12.74 | 13.26 | 5 | 30 | 170 | 1 | 0.1 | 8 | 3000
WZ5B14VD1 | BZT52B14 | SOD-123 | 14 | 13.72 | 14.28 | 5 | 25 | 110 | 1 | 0.1 | 10.5 | 3000
WZ5B15VD1 | BZT52B15 | SOD-123 | 15 | 14.7 | 15.3 | 5 | 30 | 200 | 1 | 0.1 | 10.5 | 3000
WZ5B16VD1 | BZT52B16 | SOD-123 | 16 | 15.68 | 16.32 | 5 | 40 | 200 | 1 | 0.1 | 11.2 | 3000
WZ5B18VD1 | BZT52B18 | SOD-123 | 18 | 17.64 | 18.36 | 5 | 45 | 225 | 1 | 0.1 | 12.6 | 3000
WZ5B20VD1 | BZT52B20 | SOD-123 | 20 | 19.6 | 20.4 | 5 | 55 | 225 | 1 | 0.1 | 14 | 3000
WZ5B22VD1 | BZT52B22 | SOD-123 | 22 | 21.56 | 22.44 | 5 | 55 | 250 | 1 | 0.1 | 15.4 | 3000
WZ5B24VD1 | BZT52B24 | SOD-123 | 24 | 23.52 | 24.48 | 5 | 70 | 250 | 1 | 0.1 | 16.8 | 3000
WZ5B27VD1 | BZT52B27 | SOD-123 | 27 | 26.46 | 27.54 | 2 | 80 | 300 | 0.5 | 0.1 | 18.9 | 3000
WZ5B30VD1 | BZT52B30 | SOD-123 | 30 | 29.4 | 30.6 | 2 | 80 | 300 | 0.5 | 0.1 | 21 | 3000
WZ5B33VD1 | BZT52B33 | SOD-123 | 33 | 32.34 | 33.66 | 2 | 80 | 325 | 0.5 | 0.1 | 23.1 | 3000
WZ5B36VD1 | BZT52B36 | SOD-123 | 36 | 35.28 | 36.72 | 2 | 90 | 350 | 0.5 | 0.1 | 25.2 | 3000
WZ5B39VD1 | BZT52B39 | SOD-123 | 39 | 38.22 | 39.78 | 2 | 130 | 350 | 0.5 | 0.1 | 27.3 | 3000
WZ5B43VD1 | BZT52B43 | SOD-123 | 43 | 42.14 | 43.86 | 2 | 130 | 350 | 0.5 | 0.1 | 29.4 | 3000
WZ5B47VD1 | BZT52B47 | SOD-123 | 47 | 45.83 | 48.17 | 2 | 170 | 1000 | 0.25 | 0.1 | 36 | 3000
WZ5B51VD1 | BZT52B51 | SOD-123 | 51 | 49.73 | 52.27 | 2 | 180 | 1300 | 0.25 | 0.1 | 39 | 3000
WZ5B56VD1 | BZT52B56 | SOD-123 | 56 | 54.6 | 57.4 | 2 | 200 | 1400 | 0.25 | 0.1 | 43 | 3000
WZ5B62VD1 | BZT52B62 | SOD-123 | 62 | 60.45 | 63.55 | 2 | 225 | 1400 | 0.25 | 0.1 | 47 | 3000
WZ5B68VD1 | BZT52B68 | SOD-123 | 68 | 66.3 | 69.7 | 2 | 240 | 1600 | 0.25 | 0.1 | 52 | 3000
WZ5B75VD1 | BZT52B75 | SOD-123 | 75 | 73.13 | 76.87 | 2 | 265 | 1700 | 0.25 | 0.1 | 56 | 3000
WZ20B2V4D1 | MMSZ5234B | SOD-123 | 2.4 | 2.35 | 2.45 | 20 | 30 | 1200 | 0.25 | 100 | 1 | 3000
WZ20B2V7D1 | MMSZ5235B | SOD-123 | 2.7 | 2.65 | 2.75 | 20 | 30 | 1300 | 0.25 | 75 | 1 | 3000
WZ20B3V0D1 | MMSZ5236B | SOD-123 | 3 | 2.94 | 3.06 | 20 | 30 | 1600 | 0.25 | 50 | 1 | 3000
WZ20B3V3D1 | MMSZ5237B | SOD-123 | 3.3 | 3.23 | 3.37 | 20 | 28 | 1600 | 0.25 | 25 | 1 | 3000
WZ20B3V6D1 | MMSZ5238B | SOD-123 | 3.6 | 3.53 | 3.67 | 20 | 24 | 1700 | 0.25 | 15 | 1 | 3000
WZ20B3V9D1 | MMSZ5239B | SOD-123 | 3.9 | 3.82 | 3.98 | 20 | 23 | 1900 | 0.25 | 10 | 1 | 3000
WZ20B4V3D1 | MMSZ5240B | SOD-123 | 4.3 | 4.21 | 4.39 | 20 | 22 | 2000 | 0.25 | 5 | 1 | 3000
WZ20B4V7D1 | MMSZ5241B | SOD-123 | 4.7 | 4.61 | 4.79 | 20 | 19 | 1900 | 0.25 | 5 | 2 | 3000
WZ20B5V1D1 | MMSZ5242B | SOD-123 | 5.1 | 5 | 5.2 | 20 | 17 | 1600 | 0.25 | 5 | 2 | 3000
WZ20B5V6D1 | MMSZ5243B | SOD-123 | 5.6 | 5.49 | 5.71 | 20 | 11 | 1600 | 0.25 | 5 | 3 | 3000
WZ20B6V0D1 | MMSZ5244B | SOD-123 | 6 | 5.88 | 6.12 | 20 | 7 | 1600 | 0.25 | 5 | 3.5 | 3000
WZ20B6V2D1 | MMSZ5234C | SOD-123 | 6.2 | 6.08 | 6.32 | 20 | 7 | 1000 | 0.25 | 5 | 4 | 3000
WZ20B6V8D1 | MMSZ5235C | SOD-123 | 6.8 | 6.66 | 6.94 | 20 | 5 | 750 | 0.25 | 3 | 5 | 3000
WZ20B7V5D1 | MMSZ5236C | SOD-123 | 7.5 | 7.35 | 7.65 | 20 | 6 | 500 | 0.25 | 3 | 6 | 3000
WZ20B8V2D1 | MMSZ5237C | SOD-123 | 8.2 | 8.04 | 8.36 | 20 | 8 | 500 | 0.25 | 3 | 6.5 | 3000
WZ20B8V7D1 | MMSZ5238C | SOD-123 | 8.7 | 8.53 | 8.87 | 20 | 8 | 600 | 0.25 | 3 | 6.5 | 3000
WZ20B9V1D1 | MMSZ5239C | SOD-123 | 9.1 | 8.92 | 9.28 | 20 | 10 | 600 | 0.25 | 3 | 7 | 3000
WZ20B10VD1 | MMSZ5240C | SOD-123 | 10 | 9.8 | 10.2 | 20 | 17 | 600 | 0.25 | 3 | 8 | 3000
WZ20B11VD1 | MMSZ5241C | SOD-123 | 11 | 10.78 | 11.22 | 20 | 22 | 600 | 0.25 | 2 | 8.4 | 3000
WZ20B12VD1 | MMSZ5242C | SOD-123 | 12 | 11.76 | 12.24 | 20 | 30 | 600 | 0.25 | 1 | 9.1 | 3000
WZ20B13VD1 | MMSZ5243C | SOD-123 | 13 | 12.74 | 13.26 | 9.5 | 13 | 600 | 0.25 | 0.5 | 9.9 | 3000
WZ20B14VD1 | MMSZ5244C | SOD-123 | 14 | 13.72 | 14.28 | 9 | 15 | 600 | 0.25 | 0.1 | 10 | 3000
WZ20B15VD1 | MMSZ5245C | SOD-123 | 15 | 14.7 | 15.3 | 8.5 | 16 | 600 | 0.25 | 0.1 | 11 | 3000
WZ20B16VD1 | MMSZ5246C | SOD-123 | 16 | 15.68 | 16.32 | 7.8 | 17 | 600 | 0.25 | 0.1 | 12 | 3000
WZ20B18VD1 | MMSZ5248C | SOD-123 | 18 | 17.64 | 18.36 | 7 | 21 | 600 | 0.25 | 0.1 | 14 | 3000
WZ20B20VD1 | MMSZ5250C | SOD-123 | 20 | 19.6 | 20.4 | 6.2 | 25 | 600 | 0.25 | 0.1 | 15 | 3000
WZ20B22VD1 | MMSZ5251C | SOD-123 | 22 | 21.56 | 22.44 | 5.6 | 29 | 600 | 0.25 | 0.1 | 17 | 3000
WZ20B24VD1 | MMSZ5252C | SOD-123 | 24 | 23.52 | 24.48 | 5.2 | 33 | 600 | 0.25 | 0.1 | 18 | 3000
WZ20B25VD1 | MMSZ5253C | SOD-123 | 25 | 24.5 | 25.5 | 5 | 35 | 600 | 0.25 | 0.1 | 19 | 3000
WZ20B27VD1 | MMSZ5254C | SOD-123 | 27 | 26.46 | 27.54 | 5 | 41 | 600 | 0.25 | 0.1 | 21 | 3000
WZ20B28VD1 | MMSZ5255C | SOD-123 | 28 | 27.44 | 28.56 | 4.5 | 44 | 600 | 0.25 | 0.1 | 21 | 3000
WZ20B30VD1 | MMSZ5256C | SOD-123 | 30 | 29.4 | 30.6 | 4.2 | 49 | 600 | 0.25 | 0.1 | 23 | 3000
WZ20B33VD1 | MMSZ5257C | SOD-123 | 33 | 32.34 | 33.66 | 3.8 | 58 | 700 | 0.25 | 0.1 | 25 | 3000
WZ20B36VD1 | MMSZ5258C | SOD-123 | 36 | 35.28 | 36.72 | 3.4 | 70 | 700 | 0.25 | 0.1 | 27 | 3000
WZ20B39VD1 | MMSZ5259C | SOD-123 | 39 | 38.22 | 39.78 | 3.2 | 80 | 800 | 0.25 | 0.1 | 30 | 3000
WZ20C2V4D1 | MMSZ5221B | SOD-123 | 2.4 | 2.28 | 2.52 | 20 | 30 | 1200 | 0.25 | 100 | 1 | 3000
WZ20C2V7D1 | MMSZ5223B | SOD-123 | 2.7 | 2.57 | 2.84 | 20 | 30 | 1300 | 0.25 | 75 | 1 | 3000
WZ20C3V0D1 | MMSZ5225B | SOD-123 | 3 | 2.85 | 3.15 | 20 | 30 | 1600 | 0.25 | 50 | 1 | 3000
WZ20C3V3D1 | MMSZ5226B | SOD-123 | 3.3 | 3.14 | 3.47 | 20 | 28 | 1600 | 0.25 | 25 | 1 | 3000
WZ20C3V6D1 | MMSZ5227B | SOD-123 | 3.6 | 3.42 | 3.78 | 20 | 24 | 1700 | 0.25 | 15 | 1 | 3000
WZ20C3V9D1 | MMSZ5228B | SOD-123 | 3.9 | 3.71 | 4.1 | 20 | 23 | 1900 | 0.25 | 10 | 1 | 3000
WZ20C4V3D1 | MMSZ5229B | SOD-123 | 4.3 | 4.09 | 4.52 | 20 | 22 | 2000 | 0.25 | 5 | 1 | 3000
WZ20C4V7D1 | MMSZ5230B | SOD-123 | 4.7 | 4.47 | 4.94 | 20 | 19 | 1900 | 0.25 | 5 | 2 | 3000
WZ20C5V1D1 | MMSZ5231B | SOD-123 | 5.1 | 4.85 | 5.36 | 20 | 17 | 1600 | 0.25 | 5 | 2 | 3000
WZ20C5V6D1 | MMSZ5232B | SOD-123 | 5.6 | 5.32 | 5.88 | 20 | 11 | 1600 | 0.25 | 5 | 3 | 3000
WZ20C6V0D1 | MMSZ5233B | SOD-123 | 6 | 5.7 | 6.3 | 20 | 7 | 1600 | 0.25 | 5 | 3.5 | 3000
WZ20C6V2D1 | MMSZ5234B | SOD-123 | 6.2 | 5.89 | 6.51 | 20 | 7 | 1000 | 0.25 | 5 | 4 | 3000
WZ20C6V8D1 | MMSZ5235B | SOD-123 | 6.8 | 6.46 | 7.14 | 20 | 5 | 750 | 0.25 | 3 | 5 | 3000
WZ20C7V5D1 | MMSZ5236B | SOD-123 | 7.5 | 7.13 | 7.88 | 20 | 6 | 500 | 0.25 | 3 | 6 | 3000
WZ20C8V2D1 | MMSZ5237B | SOD-123 | 8.2 | 7.79 | 8.61 | 20 | 8 | 500 | 0.25 | 3 | 6.5 | 3000
WZ20C8V7D1 | MMSZ5238B | SOD-123 | 8.7 | 8.27 | 9.14 | 20 | 8 | 600 | 0.25 | 3 | 6.5 | 3000
WZ20C9V1D1 | MMSZ5239B | SOD-123 | 9.1 | 8.65 | 9.56 | 20 | 10 | 600 | 0.25 | 3 | 7 | 3000
WZ20C10VD1 | MMSZ5240B | SOD-123 | 10 | 9.5 | 10.5 | 20 | 17 | 600 | 0.25 | 3 | 8 | 3000
WZ20C11VD1 | MMSZ5241B | SOD-123 | 11 | 10.45 | 11.55 | 20 | 22 | 600 | 0.25 | 2 | 8.4 | 3000
WZ20C12VD1 | MMSZ5242B | SOD-123 | 12 | 11.4 | 12.6 | 20 | 30 | 600 | 0.25 | 1 | 9.1 | 3000
WZ20C13VD1 | MMSZ5243B | SOD-123 | 13 | 12.35 | 13.65 | 9.5 | 13 | 600 | 0.25 | 0.5 | 9.9 | 3000
WZ20C14VD1 | MMSZ5244B | SOD-123 | 14 | 13.3 | 14.7 | 9 | 15 | 600 | 0.25 | 0.1 | 10 | 3000
WZ20C15VD1 | MMSZ5245B | SOD-123 | 15 | 14.25 | 15.75 | 8.5 | 16 | 600 | 0.25 | 0.1 | 11 | 3000
WZ20C16VD1 | MMSZ5246B | SOD-123 | 16 | 15.2 | 16.8 | 7.8 | 17 | 600 | 0.25 | 0.1 | 12 | 3000
WZ20C17VD1 | MMSZ5247B | SOD-123 | 17 | 16.15 | 17.85 | 7.4 | 19 | 600 | 0.25 | 0.1 | 13 | 3000
WZ20C18VD1 | MMSZ5248B | SOD-123 | 18 | 17.1 | 18.9 | 7 | 21 | 600 | 0.25 | 0.1 | 14 | 3000
WZ20C20VD1 | MMSZ5250B | SOD-123 | 20 | 19 | 21 | 6.2 | 25 | 600 | 0.25 | 0.1 | 15 | 3000
WZ20C22VD1 | MMSZ5251B | SOD-123 | 22 | 20.9 | 23.1 | 5.6 | 29 | 600 | 0.25 | 0.1 | 17 | 3000
WZ20C24VD1 | MMSZ5252B | SOD-123 | 24 | 22.8 | 25.2 | 5.2 | 33 | 600 | 0.25 | 0.1 | 18 | 3000
WZ20C25VD1 | MMSZ5253B | SOD-123 | 25 | 23.75 | 26.25 | 5 | 35 | 600 | 0.25 | 0.1 | 19 | 3000
WZ20C27VD1 | MMSZ5254B | SOD-123 | 27 | 25.65 | 28.35 | 5 | 41 | 600 | 0.25 | 0.1 | 21 | 3000
WZ20C28VD1 | MMSZ5255B | SOD-123 | 28 | 26.6 | 29.4 | 4.5 | 44 | 600 | 0.25 | 0.1 | 21 | 3000
WZ20C30VD1 | MMSZ5256B | SOD-123 | 30 | 28.5 | 31.5 | 4.2 | 49 | 600 | 0.25 | 0.1 | 23 | 3000
WZ20C33VD1 | MMSZ5257B | SOD-123 | 33 | 31.35 | 34.65 | 3.8 | 58 | 700 | 0.25 | 0.1 | 25 | 3000
WZ20C36VD1 | MMSZ5258B | SOD-123 | 36 | 34.2 | 37.8 | 3.4 | 70 | 700 | 0.25 | 0.1 | 27 | 3000
WZ20C39VD1 | MMSZ5259B | SOD-123 | 39 | 37.05 | 40.95 | 3.2 | 80 | 800 | 0.25 | 0.1 | 30 | 3000
WZ5C2V0D3F | M3Z2V0C | SOD-323F | 2 | 1.9 | 2.1 | 5 | 100 | 600 | 1 | 120 | 1 | 3000
WZ5C2V2D3F | M3Z2V2C | SOD-323F | 2.2 | 2.09 | 2.31 | 5 | 100 | 600 | 1 | 120 | 1 | 3000
WZ5C2V4D3F | M3Z2V4C | SOD-323F | 2.4 | 2.2 | 2.6 | 5 | 90 | 600 | 1 | 120 | 1 | 3000
WZ5C2V7D3F | M3Z2V7C | SOD-323F | 2.7 | 2.5 | 2.9 | 5 | 90 | 600 | 1 | 100 | 1 | 3000
WZ5C3V0D3F | M3Z3V0C | SOD-323F | 3 | 2.8 | 3.2 | 5 | 85 | 600 | 1 | 50 | 1 | 3000
WZ5C3V3D3F | M3Z3V3C | SOD-323F | 3.3 | 3.1 | 3.5 | 5 | 85 | 600 | 1 | 20 | 1 | 3000
WZ5C3V6D3F | M3Z3V6C | SOD-323F | 3.6 | 3.4 | 3.8 | 5 | 85 | 600 | 1 | 10 | 1 | 3000
WZ5C3V9D3F | M3Z3V9C | SOD-323F | 3.9 | 3.7 | 4.1 | 5 | 85 | 600 | 1 | 5 | 1 | 3000
WZ5C4V3D3F | M3Z4V3C | SOD-323F | 4.3 | 4 | 4.6 | 5 | 80 | 600 | 1 | 5 | 1 | 3000
WZ5C4V7D3F | M3Z4V7C | SOD-323F | 4.7 | 4.4 | 5 | 5 | 70 | 500 | 1 | 2 | 1 | 3000
WZ5C5V1D3F | M3Z5V1C | SOD-323F | 5.1 | 4.8 | 5.4 | 5 | 50 | 480 | 1 | 2 | 1.5 | 3000
WZ5C5V6D3F | M3Z5V6C | SOD-323F | 5.6 | 5.32 | 5.88 | 5 | 30 | 400 | 1 | 1 | 2 | 3000
WZ5C6V2D3F | M3Z6V2C | SOD-323F | 6.2 | 5.89 | 6.51 | 5 | 10 | 150 | 1 | 1 | 3 | 3000
WZ5C6V8D3F | M3Z6V8C | SOD-323F | 6.8 | 6.46 | 7.14 | 5 | 10 | 80 | 1 | 0.5 | 4 | 3000
WZ5C7V5D3F | M3Z7V5C | SOD-323F | 7.5 | 7.11 | 7.86 | 5 | 10 | 50 | 1 | 0.5 | 5 | 3000
WZ5C8V2D3F | M3Z8V2C | SOD-323F | 8.2 | 7.79 | 8.61 | 5 | 10 | 50 | 1 | 0.5 | 6 | 3000
WZ5C9V1D3F | M3Z9V1C | SOD-323F | 9.1 | 8.65 | 9.56 | 5 | 10 | 50 | 1 | 0.5 | 7 | 3000
WZ5C10VD3F | M3Z10VC | SOD-323F | 10 | 9.5 | 10.5 | 5 | 15 | 70 | 1 | 0.1 | 7.5 | 3000
WZ5C11VD3F | M3Z11VC | SOD-323F | 11 | 10.45 | 11.55 | 5 | 20 | 70 | 1 | 0.1 | 8 | 3000
WZ5C12VD3F | M3Z12VC | SOD-323F | 12 | 11.4 | 12.6 | 5 | 20 | 90 | 1 | 0.1 | 9 | 3000
WZ5C13VD3F | M3Z13VC | SOD-323F | 13 | 12.35 | 13.65 | 5 | 26 | 110 | 1 | 0.1 | 10 | 3000
WZ5C15VD3F | M3Z15VC | SOD-323F | 15 | 14.25 | 15.75 | 5 | 30 | 110 | 1 | 0.1 | 11 | 3000
WZ5C16VD3F | M3Z16VC | SOD-323F | 16 | 15.2 | 16.8 | 5 | 40 | 170 | 1 | 0.1 | 12 | 3000
WZ5C18VD3F | M3Z18VC | SOD-323F | 18 | 17.1 | 18.9 | 5 | 45 | 170 | 1 | 0.1 | 14 | 3000
WZ5C20VD3F | M3Z20VC | SOD-323F | 20 | 19 | 21 | 5 | 55 | 220 | 1 | 0.1 | 15 | 3000
WZ5C22VD3F | M3Z22VC | SOD-323F | 22 | 20.9 | 23.1 | 5 | 55 | 220 | 1 | 0.1 | 17 | 3000
WZ5C24VD3F | M3Z24VC | SOD-323F | 24 | 22.8 | 25.2 | 5 | 70 | 220 | 1 | 0.1 | 19 | 3000
WZ5C27VD3F | M3Z27VC | SOD-323F | 27 | 25.65 | 28.35 | 5 | 80 | 220 | 1 | 0.1 | 20 | 3000
WZ5C30VD3F | M3Z30VC | SOD-323F | 30 | 28.5 | 31.5 | 5 | 80 | 220 | 1 | 0.1 | 22 | 3000
WZ5C33VD3F | M3Z33VC | SOD-323F | 33 | 31.35 | 34.65 | 5 | 80 | 220 | 1 | 0.1 | 24 | 3000
WZ5C36VD3F | M3Z36VC | SOD-323F | 36 | 34.2 | 37.8 | 5 | 80 | 220 | 1 | 0.1 | 27 | 3000
WZ5C39VD3F | M3Z39VC | SOD-323F | 39 | 37.05 | 40.95 | 2.5 | 90 | 500 | 0.5 | 0.1 | 29 | 3000
WZ5C43VD3F | M3Z43VC | SOD-323F | 43 | 40.85 | 45.15 | 2.5 | 90 | 600 | 0.5 | 0.1 | 32 | 3000
WZ5C47VD3F | M3Z47VC | SOD-323F | 47 | 44.65 | 49.35 | 2.5 | 110 | 700 | 0.5 | 0.1 | 35 | 3000
WZ5C51VD3F | M3Z51VC | SOD-323F | 51 | 48.45 | 53.55 | 2.5 | 125 | 700 | 0.5 | 0.1 | 38 | 3000
WZ5C56VD3F | M3Z56VC | SOD-323F | 56 | 53.2 | 58.8 | 2.5 | 135 | 1000 | 0.5 | 0.1 | 42 | 3000
WZ5C62VD3F | M3Z62VC | SOD-323F | 62 | 58.9 | 65.1 | 2.5 | 150 | 1000 | 0.5 | 0.1 | 47 | 3000
WZ5C68VD3F | M3Z68VC | SOD-323F | 68 | 64.6 | 71.4 | 2.5 | 200 | 1000 | 0.5 | 0.1 | 51 | 3000
WZ5C75VD3F | M3Z75VC | SOD-323F | 75 | 71.25 | 78.75 | 2.5 | 250 | 1500 | 0.5 | 0.1 | 56 | 3000
WZ5B2V4D3F | M3Z2V4B | SOD-323F | 2.53 | 2.45 | 2.61 | 5 | 100 | 1000 | 0.5 | 120 | 1 | 3000
WZ5B2V7D3F | M3Z2V7B | SOD-323F | 2.8 | 2.71 | 2.89 | 5 | 110 | 1000 | 0.5 | 100 | 1 | 3000
WZ5B3V0D3F | M3Z3V0B | SOD-323F | 3.12 | 3.03 | 3.2 | 5 | 120 | 1000 | 0.5 | 50 | 1 | 3000
WZ5B3V3D3F | M3Z3V3B | SOD-323F | 3.43 | 3.34 | 3.51 | 5 | 120 | 1000 | 0.5 | 20 | 1 | 3000
WZ5B3V6D3F | M3Z3V6B | SOD-323F | 3.6 | 3.53 | 3.67 | 5 | 100 | 1000 | 1 | 10 | 1 | 3000
WZ5B3V9D3F | M3Z3V9B | SOD-323F | 3.9 | 3.82 | 3.98 | 5 | 100 | 1000 | 1 | 5 | 1 | 3000
WZ5B4V3D3F | M3Z4V3B | SOD-323F | 4.3 | 4.21 | 4.39 | 5 | 100 | 1000 | 1 | 5 | 1 | 3000
WZ5B4V7D3F | M3Z4V7B | SOD-323F | 4.7 | 4.61 | 4.79 | 5 | 100 | 800 | 1 | 2 | 1 | 3000
WZ5B5V1D3F | M3Z5V1B | SOD-323F | 5.1 | 5 | 5.2 | 5 | 80 | 500 | 1 | 2 | 1 | 3000
WZ5B5V6D3F | M3Z5V6B | SOD-323F | 5.6 | 5.49 | 5.71 | 5 | 60 | 400 | 1 | 1 | 1 | 3000
WZ5B6V2D3F | M3Z6V2B | SOD-323F | 6.2 | 6.08 | 6.32 | 5 | 60 | 150 | 1 | 1 | 2 | 3000
WZ5B6V8D3F | M3Z6V8B | SOD-323F | 6.8 | 6.66 | 6.94 | 5 | 40 | 80 | 1 | 0.5 | 3 | 3000
WZ5B7V5D3F | M3Z7V5B | SOD-323F | 7.5 | 7.35 | 7.65 | 5 | 30 | 60 | 1 | 0.5 | 5 | 3000
WZ5B8V2D3F | M3Z8V2B | SOD-323F | 8.2 | 8.04 | 8.36 | 5 | 30 | 60 | 1 | 0.5 | 6.1 | 3000
WZ5B9V1D3F | M3Z9V1B | SOD-323F | 9.1 | 8.92 | 9.28 | 5 | 30 | 60 | 1 | 0.5 | 6.8 | 3000
WZ5B10VD3F | M3Z10VB | SOD-323F | 10 | 9.8 | 10.2 | 5 | 30 | 70 | 1 | 0.1 | 7.5 | 3000
WZ5B11VD3F | M3Z11VB | SOD-323F | 11 | 10.78 | 11.22 | 5 | 30 | 70 | 1 | 0.1 | 8.2 | 3000
WZ5B12VD3F | M3Z12VB | SOD-323F | 12 | 11.76 | 12.24 | 5 | 30 | 90 | 1 | 0.1 | 9 | 3000
WZ5B13VD3F | M3Z13VB | SOD-323F | 13 | 12.74 | 13.26 | 5 | 40 | 110 | 1 | 0.1 | 9.7 | 3000
WZ5B15VD3F | M3Z15VB | SOD-323F | 15 | 14.7 | 15.3 | 5 | 45 | 110 | 1 | 0.1 | 11 | 3000
WZ5B16VD3F | M3Z16VB | SOD-323F | 16 | 15.68 | 16.32 | 5 | 50 | 170 | 1 | 0.1 | 12 | 3000
WZ5B18VD3F | M3Z18VB | SOD-323F | 18 | 17.64 | 18.36 | 5 | 65 | 170 | 1 | 0.1 | 14 | 3000
WZ5B20VD3F | M3Z20VB | SOD-323F | 20 | 19.6 | 20.4 | 5 | 85 | 220 | 1 | 0.1 | 15 | 3000
WZ5B22VD3F | M3Z22VB | SOD-323F | 22 | 21.56 | 22.44 | 5 | 100 | 220 | 1 | 0.1 | 17 | 3000
WZ5B24VD3F | M3Z24VB | SOD-323F | 24 | 23.52 | 24.48 | 5 | 120 | 220 | 1 | 0.1 | 18 | 3000
WZ5B27VD3F | M3Z27VB | SOD-323F | 27 | 26.46 | 27.54 | 5 | 150 | 220 | 1 | 0.1 | 20 | 3000
WZ5B30VD3F | M3Z30VB | SOD-323F | 30 | 29.4 | 30.6 | 5 | 200 | 220 | 1 | 0.1 | 22 | 3000
WZ5B33VD3F | M3Z33VB | SOD-323F | 33 | 32.34 | 33.66 | 5 | 250 | 250 | 1 | 0.1 | 24 | 3000
WZ5B36VD3F | M3Z36VB | SOD-323F | 36 | 35.28 | 36.72 | 5 | 300 | 300 | 1 | 0.1 | 27 | 3000
WZ5C2V4D5 | BZX584C2V4 | SOD-523 | 2.4 | 2.2 | 2.6 | 5 | 100 | 600 | 1 | 50 | 1 | 5000
WZ5C2V7D5 | BZX584C2V7 | SOD-523 | 2.7 | 2.5 | 2.9 | 5 | 100 | 600 | 1 | 20 | 1 | 5000
WZ5C3V0D5 | BZX584C3V0 | SOD-523 | 3 | 2.8 | 3.2 | 5 | 95 | 600 | 1 | 10 | 1 | 5000
WZ5C3V3D5 | BZX584C3V3 | SOD-523 | 3.3 | 3.1 | 3.5 | 5 | 95 | 600 | 1 | 5 | 1 | 5000
WZ5C3V6D5 | BZX584C3V6 | SOD-523 | 3.6 | 3.4 | 3.8 | 5 | 90 | 600 | 1 | 5 | 1 | 5000
WZ5C3V9D5 | BZX584C3V9 | SOD-523 | 3.9 | 3.7 | 4.1 | 5 | 90 | 600 | 1 | 3 | 1 | 5000
WZ5C4V3D5 | BZX584C4V3 | SOD-523 | 4.3 | 4 | 4.6 | 5 | 90 | 600 | 1 | 3 | 1 | 5000
WZ5C4V7D5 | BZX584C4V7 | SOD-523 | 4.7 | 4.4 | 5 | 5 | 80 | 500 | 1 | 3 | 2 | 5000
WZ5C5V1D5 | BZX584C5V1 | SOD-523 | 5.1 | 4.8 | 5.4 | 5 | 60 | 480 | 1 | 2 | 2 | 5000
WZ5C5V6D5 | BZX584C5V6 | SOD-523 | 5.6 | 5.2 | 6 | 5 | 40 | 400 | 1 | 1 | 2 | 5000
WZ5C6V2D5 | BZX584C6V2 | SOD-523 | 6.2 | 5.8 | 6.6 | 5 | 10 | 150 | 1 | 3 | 4 | 5000
WZ5C6V8D5 | BZX584C6V8 | SOD-523 | 6.8 | 6.4 | 7.2 | 5 | 15 | 80 | 1 | 2 | 4 | 5000
WZ5C7V5D5 | BZX584C7V5 | SOD-523 | 7.5 | 7 | 7.9 | 5 | 15 | 80 | 1 | 1 | 5 | 5000
WZ5C8V2D5 | BZX584C8V2 | SOD-523 | 8.2 | 7.7 | 8.7 | 5 | 15 | 80 | 1 | 0.7 | 5 | 5000
WZ5C9V1D5 | BZX584C9V1 | SOD-523 | 9.1 | 8.5 | 9.6 | 5 | 15 | 100 | 1 | 0.5 | 6 | 5000
WZ5C10VD5 | BZX584C10 | SOD-523 | 10 | 9.4 | 10.6 | 5 | 20 | 150 | 1 | 0.2 | 7 | 5000
WZ5C11VD5 | BZX584C11 | SOD-523 | 11 | 10.4 | 11.6 | 5 | 20 | 150 | 1 | 0.1 | 8 | 5000
WZ5C12VD5 | BZX584C12 | SOD-523 | 12 | 11.4 | 12.7 | 5 | 25 | 150 | 1 | 0.1 | 8 | 5000
WZ5C13VD5 | BZX584C13 | SOD-523 | 13 | 12.4 | 14.1 | 5 | 30 | 170 | 1 | 0.1 | 8 | 5000
WZ5C15VD5 | BZX584C15 | SOD-523 | 15 | 13.8 | 15.6 | 5 | 30 | 200 | 1 | 0.1 | 10.5 | 5000
WZ5C16VD5 | BZX584C16 | SOD-523 | 16 | 15.3 | 17.1 | 5 | 40 | 200 | 1 | 0.1 | 11.2 | 5000
WZ5C18VD5 | BZX584C18 | SOD-523 | 18 | 16.8 | 19.1 | 5 | 45 | 225 | 1 | 0.1 | 12.6 | 5000
WZ5C20VD5 | BZX584C20 | SOD-523 | 20 | 18.8 | 21.2 | 5 | 55 | 225 | 1 | 0.1 | 14 | 5000
WZ5C22VD5 | BZX584C22 | SOD-523 | 22 | 20.8 | 23.3 | 5 | 55 | 250 | 1 | 0.1 | 15.4 | 5000
WZ5C24VD5 | BZX584C24 | SOD-523 | 24 | 22.8 | 25.6 | 5 | 70 | 250 | 1 | 0.1 | 16.8 | 5000
WZ5C27VD5 | BZX584C27 | SOD-523 | 27 | 25.1 | 28.9 | 2 | 80 | 300 | 0.5 | 0.1 | 18.9 | 5000
WZ5C30VD5 | BZX584C30 | SOD-523 | 30 | 28 | 32 | 2 | 80 | 300 | 0.5 | 0.1 | 21 | 5000
WZ5C33VD5 | BZX584C33 | SOD-523 | 33 | 31 | 35 | 2 | 80 | 325 | 0.5 | 0.1 | 23.1 | 5000
WZ5C36VD5 | BZX584C36 | SOD-523 | 36 | 34 | 38 | 2 | 90 | 350 | 0.5 | 0.1 | 25.2 | 5000
WZ5C39VD5 | BZX584C39 | SOD-523 | 39 | 37 | 41 | 2 | 130 | 350 | 0.5 | 0.1 | 27.3 | 5000
WZ5C43VD5 | BZX584C43 | SOD-523 | 43 | 40 | 46 | 2 | 100 | 700 | 1 | 0.1 | 32 | 5000
WZ5C47VD5 | BZX584C47 | SOD-523 | 47 | 44.65 | 49.35 | 2 | 170 | 1000 | 0.25 | 0.1 | 36 | 5000
WZ5C51VD5 | BZX584C51 | SOD-523 | 51 | 48.45 | 53.55 | 2 | 180 | 1300 | 0.25 | 0.1 | 39 | 5000
WZ5C56VD5 | BZX584C56 | SOD-523 | 56 | 53.2 | 58.8 | 2 | 200 | 1400 | 0.25 | 0.1 | 43 | 5000
WZ5C62VD5 | BZX584C62 | SOD-523 | 62 | 58.9 | 65.1 | 2 | 225 | 1400 | 0.25 | 0.1 | 47 | 5000
WZ5C68VD5 | BZX584C68 | SOD-523 | 68 | 64.6 | 71.4 | 2 | 240 | 1600 | 0.25 | 0.1 | 52 | 5000
WZ5C75VD5 | BZX584C75 | SOD-523 | 75 | 71.25 | 78.75 | 2 | 265 | 1700 | 0.25 | 0.1 | 56 | 5000
WZ5B2V4D5 | BZX584B2V4 | SOD-523 | 2.4 | 2.35 | 2.45 | 5 | 100 | 600 | 1 | 50 | 1 | 5000
WZ5B2V7D5 | BZX584B2V7 | SOD-523 | 2.7 | 2.65 | 2.75 | 5 | 100 | 600 | 1 | 20 | 1 | 5000
WZ5B3V0D5 | BZX584B3V0 | SOD-523 | 3 | 2.94 | 3.06 | 5 | 95 | 600 | 1 | 10 | 1 | 5000
WZ5B3V3D5 | BZX584B3V3 | SOD-523 | 3.3 | 3.23 | 3.37 | 5 | 95 | 600 | 1 | 5 | 1 | 5000
WZ5B3V6D5 | BZX584B3V6 | SOD-523 | 3.6 | 3.53 | 3.67 | 5 | 90 | 600 | 1 | 5 | 1 | 5000
WZ5B3V9D5 | BZX584B3V9 | SOD-523 | 3.9 | 3.82 | 3.98 | 5 | 90 | 600 | 1 | 3 | 1 | 5000
WZ5B4V3D5 | BZX584B4V3 | SOD-523 | 4.3 | 4.21 | 4.39 | 5 | 90 | 600 | 1 | 3 | 1 | 5000
WZ5B4V7D5 | BZX584B4V7 | SOD-523 | 4.7 | 4.61 | 4.79 | 5 | 80 | 500 | 1 | 3 | 2 | 5000
WZ5B5V1D5 | BZX584B5V1 | SOD-523 | 5.1 | 5 | 5.2 | 5 | 60 | 480 | 1 | 2 | 2 | 5000
WZ5B5V6D5 | BZX584B5V6 | SOD-523 | 5.6 | 5.49 | 5.71 | 5 | 40 | 400 | 1 | 1 | 2 | 5000
WZ5B6V2D5 | BZX584B6V2 | SOD-523 | 6.2 | 6.08 | 6.32 | 5 | 10 | 150 | 1 | 3 | 4 | 5000
WZ5B6V8D5 | BZX584B6V8 | SOD-523 | 6.8 | 6.66 | 6.94 | 5 | 15 | 80 | 1 | 2 | 4 | 5000
WZ5B7V5D5 | BZX584B7V5 | SOD-523 | 7.5 | 7.35 | 7.65 | 5 | 15 | 80 | 1 | 1 | 5 | 5000
WZ5B8V2D5 | BZX584B8V2 | SOD-523 | 8.2 | 8.04 | 8.36 | 5 | 15 | 80 | 1 | 0.7 | 5 | 5000
WZ5B9V1D5 | BZX584B9V1 | SOD-523 | 9.1 | 8.92 | 9.28 | 5 | 15 | 100 | 1 | 0.5 | 6 | 5000
WZ5B10VD5 | BZX584B10 | SOD-523 | 10 | 9.8 | 10.2 | 5 | 20 | 150 | 1 | 0.2 | 7 | 5000
WZ5B11VD5 | BZX584B11 | SOD-523 | 11 | 10.78 | 11.22 | 5 | 20 | 150 | 1 | 0.1 | 8 | 5000
WZ5B12VD5 | BZX584B12 | SOD-523 | 12 | 11.76 | 12.24 | 5 | 25 | 150 | 1 | 0.1 | 8 | 5000
WZ5B13VD5 | BZX584B13 | SOD-523 | 13 | 12.74 | 13.26 | 5 | 30 | 170 | 1 | 0.1 | 8 | 5000
WZ5B15VD5 | BZX584B15 | SOD-523 | 15 | 14.7 | 15.3 | 5 | 30 | 200 | 1 | 0.1 | 10.5 | 5000
WZ5B16VD5 | BZX584B16 | SOD-523 | 16 | 15.68 | 16.32 | 5 | 40 | 200 | 1 | 0.1 | 11.2 | 5000
WZ5B18VD5 | BZX584B18 | SOD-523 | 18 | 17.64 | 18.36 | 5 | 45 | 225 | 1 | 0.1 | 12.6 | 5000
WZ5B20VD5 | BZX584B20 | SOD-523 | 20 | 19.6 | 20.4 | 5 | 55 | 225 | 1 | 0.1 | 14 | 5000
WZ5B22VD5 | BZX584B22 | SOD-523 | 22 | 21.56 | 22.44 | 5 | 55 | 250 | 1 | 0.1 | 15.4 | 5000
WZ5B24VD5 | BZX584B24 | SOD-523 | 24 | 23.52 | 24.48 | 5 | 70 | 250 | 1 | 0.1 | 16.8 | 5000
WZ5B27VD5 | BZX584B27 | SOD-523 | 27 | 26.46 | 27.54 | 2 | 80 | 300 | 0.5 | 0.1 | 18.9 | 5000
WZ5B30VD5 | BZX584B30 | SOD-523 | 30 | 29.4 | 30.6 | 2 | 80 | 300 | 0.5 | 0.1 | 21 | 5000
WZ5B33VD5 | BZX584B33 | SOD-523 | 33 | 32.34 | 33.66 | 2 | 80 | 325 | 0.5 | 0.1 | 23.1 | 5000
WZ5B36VD5 | BZX584B36 | SOD-523 | 36 | 35.28 | 36.72 | 2 | 90 | 350 | 0.5 | 0.1 | 25.2 | 5000
WZ5B39VD5 | BZX584B39 | SOD-523 | 39 | 38.22 | 39.78 | 2 | 130 | 350 | 0.5 | 0.1 | 27.3 | 5000
WZ5B43VD5 | BZX584B43 | SOD-523 | 43 | 42.14 | 43.86 | 2 | 130 | 350 | 0.5 | 0.1 | 29.4 | 5000
WZ5B47VD5 | BZX584B47 | SOD-523 | 47 | 45.83 | 48.17 | 2 | 170 | 1000 | 0.25 | 0.1 | 36 | 5000
WZ5B51VD5 | BZX584B51 | SOD-523 | 51 | 49.73 | 52.27 | 2 | 180 | 1300 | 0.25 | 0.1 | 39 | 5000
WZ5B56VD5 | BZX584B56 | SOD-523 | 56 | 54.6 | 57.4 | 2 | 200 | 1400 | 0.25 | 0.1 | 43 | 5000
WZ5B62VD5 | BZX584B62 | SOD-523 | 62 | 60.45 | 63.55 | 2 | 225 | 1400 | 0.25 | 0.1 | 47 | 5000
WZ5B68VD5 | BZX584B68 | SOD-523 | 68 | 66.3 | 69.7 | 2 | 240 | 1600 | 0.25 | 0.1 | 52 | 5000
WZ5B75VD5 | BZX584B75 | SOD-523 | 75 | 73.13 | 76.87 | 2 | 265 | 1700 | 0.25 | 0.1 | 56 | 5000
WZ5B2V4F | BZX884B2V4 | DFN1006-2L | 2.4 | 2.35 | 2.45 | 5 | 100 | 400 | 1 | 50 | 1 | 10000
WZ5B2V7F | BZX884B2V7 | DFN1006-2L | 2.7 | 2.65 | 2.75 | 5 | 100 | 450 | 1 | 20 | 1 | 10000
WZ5B3V0F | BZX884B3V0 | DFN1006-2L | 3 | 2.94 | 3.06 | 5 | 95 | 500 | 1 | 10 | 1 | 10000
WZ5B3V3F | BZX884B3V3 | DFN1006-2L | 3.3 | 3.23 | 3.37 | 5 | 95 | 500 | 1 | 5 | 1 | 10000
WZ5B3V6F | BZX884B3V6 | DFN1006-2L | 3.6 | 3.53 | 3.67 | 5 | 90 | 500 | 1 | 5 | 1 | 10000
WZ5B3V9F | BZX884B3V9 | DFN1006-2L | 3.9 | 3.82 | 3.98 | 5 | 90 | 500 | 1 | 3 | 1 | 10000
WZ5B4V3F | BZX884B4V3 | DFN1006-2L | 4.3 | 4.21 | 4.39 | 5 | 90 | 600 | 1 | 3 | 1 | 10000
WZ5B4V7F | BZX884B4V7 | DFN1006-2L | 4.7 | 4.61 | 4.79 | 5 | 80 | 500 | 1 | 3 | 2 | 10000
WZ5B5V1F | BZX884B5V1 | DFN1006-2L | 5.1 | 5 | 5.2 | 5 | 60 | 480 | 1 | 2 | 2 | 10000
WZ5B5V6F | BZX884B5V6 | DFN1006-2L | 5.6 | 5.49 | 5.71 | 5 | 40 | 400 | 1 | 1 | 2 | 10000
WZ5B6V2F | BZX884B6V2 | DFN1006-2L | 6.2 | 6.08 | 6.32 | 5 | 10 | 150 | 1 | 3 | 4 | 10000
WZ5B6V8F | BZX884B6V8 | DFN1006-2L | 6.8 | 6.66 | 6.94 | 5 | 15 | 80 | 1 | 2 | 4 | 10000
WZ5B7V5F | BZX884B7V5 | DFN1006-2L | 7.5 | 7.35 | 7.65 | 5 | 15 | 80 | 1 | 1 | 5 | 10000
WZ5B8V2F | BZX884B8V2 | DFN1006-2L | 8.2 | 8.04 | 8.36 | 5 | 15 | 80 | 1 | 0.7 | 5 | 10000
WZ5B9V1F | BZX884B9V1 | DFN1006-2L | 9.1 | 8.92 | 9.28 | 5 | 15 | 100 | 1 | 0.5 | 6 | 10000
WZ5B10VF | BZX884B10 | DFN1006-2L | 10 | 9.8 | 10.2 | 5 | 20 | 150 | 1 | 0.2 | 7 | 10000
WZ5B11VF | BZX884B11 | DFN1006-2L | 11 | 10.78 | 11.22 | 5 | 20 | 150 | 1 | 0.1 | 8 | 10000
WZ5B12VF | BZX884B12 | DFN1006-2L | 12 | 11.76 | 12.24 | 5 | 25 | 150 | 1 | 0.1 | 8 | 10000
WZ5B13VF | BZX884B13 | DFN1006-2L | 13 | 12.74 | 13.26 | 5 | 30 | 170 | 1 | 0.1 | 8 | 10000
WZ5B15VF | BZX884B15 | DFN1006-2L | 15 | 14.7 | 15.3 | 5 | 30 | 200 | 1 | 0.05 | 10.5 | 10000
WZ5B16VF | BZX884B16 | DFN1006-2L | 16 | 15.68 | 16.32 | 5 | 40 | 200 | 1 | 0.05 | 11.2 | 10000
WZ5B18VF | BZX884B18 | DFN1006-2L | 18 | 17.64 | 18.36 | 5 | 45 | 225 | 1 | 0.05 | 12.6 | 10000
WZ5B20VF | BZX884B20 | DFN1006-2L | 20 | 19.6 | 20.4 | 5 | 55 | 225 | 1 | 0.05 | 14 | 10000
WZ5B22VF | BZX884B22 | DFN1006-2L | 22 | 21.56 | 22.44 | 5 | 55 | 250 | 1 | 0.05 | 15.4 | 10000
WZ5B24VF | BZX884B24 | DFN1006-2L | 24 | 23.52 | 24.48 | 5 | 70 | 250 | 1 | 0.05 | 16.8 | 10000
WZ5B27VF | BZX884B27 | DFN1006-2L | 27 | 26.46 | 27.54 | 2 | 80 | 300 | 0.5 | 0.05 | 18.9 | 10000
WZ5B30VF | BZX884B30 | DFN1006-2L | 30 | 29.4 | 30.6 | 2 | 80 | 300 | 0.5 | 0.05 | 21 | 10000
WZ5B33VF | BZX884B33 | DFN1006-2L | 33 | 32.34 | 33.66 | 2 | 80 | 325 | 0.5 | 0.05 | 23.1 | 10000
WZ5B36VF | BZX884B36 | DFN1006-2L | 36 | 35.28 | 36.72 | 2 | 90 | 350 | 0.5 | 0.05 | 25.2 | 10000
WZ5B39VF | BZX884B39 | DFN1006-2L | 39 | 38.22 | 39.78 | 2 | 130 | 350 | 0.5 | 0.05 | 27.3 | 10000
WZ5B43VF | BZX884B43 | DFN1006-2L | 43 | 42.14 | 43.86 | 2 | 150 | 375 | 0.5 | 0.05 | 30.1 | 10000
WZ5B47VF | BZX884B47 | DFN1006-2L | 47 | 45.83 | 48.17 | 2 | 170 | 375 | 0.5 | 0.05 | 32.9 | 10000
WZ5B51VF | BZX884B51 | DFN1006-2L | 51 | 49.73 | 52.27 | 2 | 180 | 400 | 0.5 | 0.05 | 35.7 | 10000
WZ5B56VF | BZX884B56 | DFN1006-2L | 56 | 54.6 | 57.4 | 2 | 200 | 425 | 0.5 | 0.05 | 39.2 | 10000
WZ5B62VF | BZX884B62 | DFN1006-2L | 62 | 60.45 | 63.55 | 2 | 215 | 450 | 0.5 | 0.05 | 43.4 | 10000
WZ5B68VF | BZX884B68 | DFN1006-2L | 68 | 66.3 | 69.7 | 2 | 240 | 475 | 0.5 | 0.05 | 47.6 | 10000
WZ5B75VF | BZX884B75 | DFN1006-2L | 75 | 73.13 | 76.87 | 2 | 255 | 500 | 0.5 | 0.05 | 52.5 | 10000
WZ5C2V4KT | BZX84C2V4 | SOT-23 | 2.4 | 2.28 | 2.52 | 5 | 100 | 600 | 1 | 50 | 1 | 3000
WZ5C2V7KT | BZX84C2V7 | SOT-23 | 2.7 | 2.5 | 2.9 | 5 | 100 | 600 | 1 | 20 | 1 | 3000
WZ5C2V8KT | BZX84C3V0 | SOT-23 | 3 | 2.8 | 3.2 | 5 | 95 | 600 | 1 | 10 | 1 | 3000
WZ5C3V1KT | BZX84C3V3 | SOT-23 | 3.3 | 3.1 | 3.5 | 5 | 95 | 600 | 1 | 5 | 1 | 3000
WZ5C3V6KT | BZX84C3V6 | SOT-23 | 3.6 | 3.4 | 3.8 | 5 | 90 | 600 | 1 | 5 | 1 | 3000
WZ5C3V9KT | BZX84C3V9 | SOT-23 | 3.9 | 3.7 | 4.1 | 5 | 90 | 600 | 1 | 3 | 1 | 3000
WZ5C4V3KT | BZX84C4V3 | SOT-23 | 4.3 | 4 | 4.6 | 5 | 90 | 600 | 1 | 3 | 1 | 3000
WZ5C4V7KT | BZX84C4V7 | SOT-23 | 4.7 | 4.4 | 5 | 5 | 80 | 500 | 1 | 3 | 2 | 3000
WZ5C5V1KT | BZX84C5V1 | SOT-23 | 5.1 | 4.8 | 5.4 | 5 | 60 | 480 | 1 | 2 | 2 | 3000
WZ5C5V6KT | BZX84C5V6 | SOT-23 | 5.6 | 5.2 | 6 | 5 | 40 | 400 | 1 | 1 | 2 | 3000
WZ5C6V2KT | BZX84C6V2 | SOT-23 | 6.2 | 5.8 | 6.6 | 5 | 10 | 150 | 1 | 3 | 4 | 3000
WZ5C6V8KT | BZX84C6V8 | SOT-23 | 6.8 | 6.4 | 7.2 | 5 | 15 | 80 | 1 | 2 | 4 | 3000
WZ5C7V5KT | BZX84C7V5 | SOT-23 | 7.5 | 7 | 7.9 | 5 | 15 | 80 | 1 | 1 | 5 | 3000
WZ5C8V2KT | BZX84C8V2 | SOT-23 | 8.2 | 7.7 | 8.7 | 5 | 15 | 80 | 1 | 0.7 | 5 | 3000
WZ5C9V1KT | BZX84C9V1 | SOT-23 | 9.1 | 8.5 | 9.6 | 5 | 15 | 100 | 1 | 0.5 | 6 | 3000
WZ5C10VKT | BZX84C10 | SOT-23 | 10 | 9.4 | 10.6 | 5 | 20 | 150 | 1 | 0.2 | 7 | 3000
WZ5C11VKT | BZX84C11 | SOT-23 | 11 | 10.4 | 11.6 | 5 | 20 | 150 | 1 | 0.1 | 8 | 3000
WZ5C12VKT | BZX84C12 | SOT-23 | 12 | 11.4 | 12.7 | 5 | 25 | 150 | 1 | 0.1 | 8 | 3000
WZ5C13VKT | BZX84C13 | SOT-23 | 13 | 12.4 | 14.1 | 5 | 30 | 170 | 1 | 0.1 | 8 | 3000
WZ5C15VKT | BZX84C15 | SOT-23 | 15 | 13.8 | 15.6 | 5 | 30 | 200 | 1 | 0.1 | 10.5 | 3000
WZ5C16VKT | BZX84C16 | SOT-23 | 16 | 15.3 | 17.1 | 5 | 40 | 200 | 1 | 0.1 | 11.2 | 3000
WZ5C18VKT | BZX84C18 | SOT-23 | 18 | 16.8 | 19.1 | 5 | 45 | 225 | 1 | 0.1 | 12.6 | 3000
WZ5C20VKT | BZX84C20 | SOT-23 | 20 | 18.8 | 21.2 | 5 | 55 | 225 | 1 | 0.1 | 14 | 3000
WZ5C22VKT | BZX84C22 | SOT-23 | 22 | 20.8 | 23.3 | 5 | 55 | 250 | 1 | 0.1 | 15.4 | 3000
WZ5C24VKT | BZX84C24 | SOT-23 | 24 | 22.8 | 25.6 | 5 | 70 | 250 | 1 | 0.1 | 16.8 | 3000
WZ5C27VKT | BZX84C27 | SOT-23 | 27 | 25.1 | 28.9 | 2 | 80 | 300 | 1 | 0.1 | 18.9 | 3000
WZ5C30VKT | BZX84C30 | SOT-23 | 30 | 28 | 32 | 2 | 80 | 300 | 1 | 0.1 | 21 | 3000
WZ5C33VKT | BZX84C33 | SOT-23 | 33 | 31 | 35 | 2 | 80 | 325 | 1 | 0.1 | 23.1 | 3000
WZ5C36VKT | BZX84C36 | SOT-23 | 36 | 34 | 38 | 2 | 90 | 350 | 1 | 0.1 | 25.2 | 3000
WZ5C39VKT | BZX84C39 | SOT-23 | 39 | 37 | 41 | 2 | 130 | 350 | 1 | 0.1 | 27.3 | 3000
WZ5C43VKT | BZX84C43 | SOT-23 | 43 | 40.85 | 45.15 | 5 | 150 | 375 | 1 | 0.1 | 30.1 | 3000
WZ5C47VKT | BZX84C47 | SOT-23 | 47 | 44.65 | 49.35 | 5 | 170 | 375 | 1 | 0.1 | 32.9 | 3000
WZ5C51VKT | BZX84C51 | SOT-23 | 51 | 48.45 | 53.55 | 5 | 100 | 400 | 1 | 0.1 | 35.7 | 3000
WZ5C62VKT | BZX84C62 | SOT-23 | 62 | 58 | 66 | 2 | 215 | 450 | 0.5 | 0.05 | 43.4 | 3000
WZ5C2V4D3 |  | SOD-323 | 2.28 | 2.4 | 2.52 | 5 | 100 | 600 | 1 | 50 | 1 | 3000
WZ5C2V7D3 |  | SOD-323 | 2.57 | 2.7 | 2.84 | 5 | 100 | 600 | 1 | 20 | 1 | 3000
WZ5C3V0D3 |  | SOD-323 | 2.85 | 3 | 3.15 | 5 | 95 | 600 | 1 | 10 | 1 | 3000
WZ5C3V3D3 |  | SOD-323 | 3.14 | 3.3 | 3.47 | 5 | 95 | 600 | 1 | 5 | 1 | 3000
WZ5C3V6D3 |  | SOD-323 | 3.42 | 3.6 | 3.78 | 5 | 90 | 600 | 1 | 5 | 1 | 3000
WZ5C3V9D3 |  | SOD-323 | 3.71 | 3.9 | 4.1 | 5 | 90 | 600 | 1 | 3 | 1 | 3000
WZ5C4V3D3 |  | SOD-323 | 4.09 | 4.3 | 4.52 | 5 | 90 | 600 | 1 | 3 | 1 | 3000
WZ5C4V7D3 |  | SOD-323 | 4.47 | 4.7 | 4.94 | 5 | 80 | 500 | 1 | 3 | 2 | 3000
WZ5C5V1D3 |  | SOD-323 | 4.85 | 5.1 | 5.36 | 5 | 60 | 480 | 1 | 2 | 2 | 3000
WZ5C5V6D3 |  | SOD-323 | 5.32 | 5.6 | 5.88 | 5 | 40 | 400 | 1 | 1 | 2 | 3000
WZ5C6V2D3 |  | SOD-323 | 5.8 | 6.2 | 6.6 | 5 | 10 | 150 | 1 | 3 | 4 | 3000
WZ5C6V8D3 |  | SOD-323 | 6.4 | 6.8 | 7.2 | 5 | 15 | 80 | 1 | 2 | 4 | 3000
WZ5C7V5D3 |  | SOD-323 | 7 | 7.5 | 7.9 | 5 | 15 | 80 | 1 | 1 | 5 | 3000
WZ5C8V2D3 |  | SOD-323 | 7.7 | 8.2 | 8.7 | 5 | 15 | 80 | 1 | 0.7 | 5 | 3000
WZ5C9V1D3 |  | SOD-323 | 8.5 | 9.1 | 9.6 | 5 | 15 | 100 | 1 | 0.5 | 6 | 3000
WZ5C10VD3 |  | SOD-323 | 9.4 | 10 | 10.6 | 5 | 20 | 150 | 1 | 0.2 | 7 | 3000
WZ5C11VD3 |  | SOD-323 | 10.4 | 11 | 11.6 | 5 | 20 | 150 | 1 | 0.1 | 8 | 3000
WZ5C12VD3 |  | SOD-323 | 11.4 | 12 | 12.7 | 5 | 25 | 150 | 1 | 0.1 | 8 | 3000
WZ5C13VD3 |  | SOD-323 | 12.4 | 13 | 14.1 | 5 | 30 | 170 | 1 | 0.1 | 8 | 3000
WZ5C15VD3 |  | SOD-323 | 14.25 | 15 | 15.6 | 5 | 30 | 200 | 1 | 0.1 | 10.5 | 3000
WZ5C16VD3 |  | SOD-323 | 15.3 | 16 | 17.1 | 5 | 40 | 200 | 1 | 0.1 | 11.2 | 3000
WZ5C18VD3 |  | SOD-323 | 16.8 | 18 | 19.1 | 5 | 45 | 225 | 1 | 0.1 | 12.6 | 3000
WZ5C20VD3 |  | SOD-323 | 18.8 | 20 | 21.2 | 5 | 55 | 225 | 1 | 0.1 | 14 | 3000
WZ5C22VD3 |  | SOD-323 | 20.8 | 22 | 23.3 | 5 | 55 | 250 | 1 | 0.1 | 15.4 | 3000
WZ5C24VD3 |  | SOD-323 | 22.8 | 24 | 25.6 | 5 | 70 | 250 | 1 | 0.1 | 16.8 | 3000
WZ5C27VD3 |  | SOD-323 | 25.1 | 27 | 28.9 | 2 | 80 | 300 | 0.5 | 0.1 | 18.9 | 3000
WZ5C30VD3 |  | SOD-323 | 28 | 30 | 32 | 2 | 80 | 300 | 0.5 | 0.1 | 21 | 3000
WZ5C33VD3 |  | SOD-323 | 31 | 33 | 35 | 2 | 80 | 325 | 0.5 | 0.1 | 23.1 | 3000
WZ5C36VD3 |  | SOD-323 | 34 | 36 | 38 | 2 | 90 | 350 | 0.5 | 0.1 | 25.2 | 3000
WZ5C39VD3 |  | SOD-323 | 37 | 39 | 41 | 2 | 130 | 350 | 0.5 | 0.1 | 27.3 | 3000
WZ5C43VD3 |  | SOD-323 | 40 | 43 | 46 | 5 | 100 | 750 | 1 | 0.1 | 32 | 3000
WZ5C47VD3 |  | SOD-323 | 44 | 47 | 50 | 5 | 100 | 750 | 1 | 0.1 | 35 | 3000
WZ5C51VD3 |  | SOD-323 | 48 | 51 | 54 | 2 | 180 | 400 | 0.5 | 0.05 | 35.7 | 3000
WZ5C56VD3 |  | SOD-323 | 53 | 56 | 59 | 2 | 200 | 1000 | 1 | 0.1 | 42 | 3000
WZ5C62VD3 |  | SOD-323 | 58 | 62 | 66 | 2 | 215 | 450 | 0.5 | 0.05 | 43.4 | 3000
WZ5C68VD3 |  | SOD-323 | 64 | 68 | 72 | 2 | 240 | 475 | 0.5 | 0.05 | 47.6 | 3000
WZ5C75VD3 |  | SOD-323 | 70 | 75 | 79 | 2 | 255 | 500 | 0.5 | 0.05 | 52.5 | 3000
WZ5C2V7ST |  | SOT-23 | 2.5 | 2.7 | 2.9 | 5 | 100 | 600 | 1 | 20 | 1 | 3000
WZ5C3V0ST |  | SOT-23 | 2.8 | 3 | 3.2 | 5 | 95 | 600 | 1 | 10 | 1 | 3000
WZ5C3V3ST |  | SOT-23 | 3.1 | 3.3 | 3.5 | 5 | 95 | 600 | 1 | 5 | 1 | 3000
WZ5C3V6ST |  | SOT-23 | 3.4 | 3.6 | 3.8 | 5 | 90 | 600 | 1 | 5 | 1 | 3000
WZ5C3V9ST |  | SOT-23 | 3.7 | 3.9 | 4.1 | 5 | 90 | 600 | 1 | 3 | 1 | 3000
WZ5C4V3ST |  | SOT-23 | 4 | 4.3 | 4.6 | 5 | 90 | 600 | 1 | 3 | 1 | 3000
WZ5C4V7ST |  | SOT-23 | 4.4 | 4.7 | 5 | 5 | 80 | 500 | 1 | 3 | 2 | 3000
WZ5C5V1ST |  | SOT-23 | 4.8 | 5.1 | 5.4 | 5 | 60 | 480 | 1 | 2 | 2 | 3000
WZ5C5V6ST |  | SOT-23 | 5.2 | 5.6 | 6 | 5 | 40 | 400 | 1 | 1 | 2 | 3000
WZ5C6V2ST |  | SOT-23 | 5.8 | 6.2 | 6.6 | 5 | 10 | 150 | 1 | 3 | 4 | 3000
WZ5C6V8ST |  | SOT-23 | 6.4 | 6.8 | 7.2 | 5 | 15 | 80 | 1 | 2 | 4 | 3000
WZ5C7V5ST |  | SOT-23 | 7 | 7.5 | 7.9 | 5 | 15 | 80 | 1 | 1 | 5 | 3000
WZ5C8V2ST |  | SOT-23 | 7.7 | 8.2 | 8.7 | 5 | 15 | 80 | 1 | 0.7 | 5 | 3000
WZ5C9V1ST |  | SOT-23 | 8.5 | 9.1 | 9.6 | 5 | 15 | 100 | 1 | 0.5 | 6 | 3000
WZ5C10VST |  | SOT-23 | 9.4 | 10 | 10.6 | 5 | 20 | 150 | 1 | 0.2 | 7 | 3000
WZ5C11VST |  | SOT-23 | 10.4 | 11 | 11.6 | 5 | 20 | 150 | 1 | 0.1 | 8 | 3000
WZ5C12VST |  | SOT-23 | 11.4 | 12 | 12.7 | 5 | 25 | 150 | 1 | 0.1 | 8 | 3000
WZ5C13VST |  | SOT-23 | 12.4 | 13 | 14.1 | 5 | 30 | 170 | 1 | 0.1 | 8 | 3000
WZ5C15VST |  | SOT-23 | 13.8 | 15 | 15.6 | 5 | 30 | 200 | 1 | 0.1 | 10.5 | 3000
WZ5C16VST |  | SOT-23 | 15.3 | 16 | 17.1 | 5 | 40 | 200 | 1 | 0.1 | 11.2 | 3000
WZ5C18VST |  | SOT-23 | 16.8 | 18 | 19.1 | 5 | 45 | 225 | 1 | 0.1 | 12.6 | 3000
WZ5C20VST |  | SOT-23 | 18.8 | 20 | 21.2 | 5 | 55 | 225 | 1 | 0.1 | 14 | 3000
WZ5C22VST |  | SOT-23 | 20.8 | 22 | 23.3 | 5 | 55 | 250 | 1 | 0.1 | 15.4 | 3000
WZ5C24VST |  | SOT-23 | 22.8 | 24 | 25.6 | 5 | 70 | 250 | 1 | 0.1 | 16.8 | 3000
WZ5C27VST |  | SOT-23 | 25.1 | 27 | 28.9 | 2 | 80 | 300 | 1 | 0.1 | 18.9 | 3000
WZ5C30VST |  | SOT-23 | 28 | 30 | 32 | 2 | 80 | 300 | 1 | 0.1 | 21 | 3000
WZ5C33VST |  | SOT-23 | 31 | 33 | 35 | 2 | 80 | 325 | 1 | 0.1 | 23.1 | 3000
WZ5C36VST |  | SOT-23 | 34 | 36 | 38 | 2 | 90 | 350 | 1 | 0.1 | 25.2 | 3000
WZ5C39VST |  | SOT-23 | 37 | 39 | 41 | 2 | 130 | 350 | 1 | 0.1 | 27.3 | 3000
WZ5C43VST |  | SOT-23 | 40.85 | 43 | 45.15 | 5 | 150 | 375 | 1 | 0.1 | 30.1 | 3000
WZ5C47VST |  | SOT-23 | 44.65 | 47 | 49.35 | 5 | 170 | 375 | 1 | 0.1 | 32.9 | 3000

## Transistor
Way-on Model | General Model | Package | Type | PC | IC | BVCBO | BVCEO | BVEBO | Hfe |  |  | VCE(sat) |  | MPQ(PCS)
|  |  |  | W | A | V | V | V | Min | Max | Condition | V | Condition
WT2222A | MMBT2222A | SOT-23 | NPN | 0.3 | 0.6 | 75 | 40 | 6 | 200 | 300 | 1mA / 5V | 0.3 | 150mA / 15mA | 3000
WT2712 | 2SC2712 | SOT-23 | NPN | 0.15 | 0.15 | 60 | 50 | 5 | 200 | 400 | 2mA / 6V | 0.25 | 100mA /10mA | 3000
WT3904 | MMBT3904 | SOT-23 | NPN | 0.235 | 0.2 | 60 | 40 | 6 | 100 | 300 | 10mA / 1V | 0.3 | 50mA / 5mA | 3000
WT5551 | MMBT5551 | SOT-23 | NPN | 0.3 | 0.6 | 180 | 160 | 6 | 100 | 200 | 1mA / 5V | 0.15 | 10mA / 1mA | 3000
WT8050 | S8050 | SOT-23 | NPN | 0.3 | 0.8 | 40 | 25 | 5 | 200 | 350 | 50mA / 1V | 0.6 | 500mA / 50mA | 3000
WT9013 | S9013 | SOT-23 | NPN | 0.3 | 0.5 | 40 | 25 | 5 | 200 | 350 | 1mA / 5V | 0.6 | 500mA / 50mA | 3000
WT9014 | S9014 | SOT-23 | NPN | 0.2 | 0.1 | 50 | 45 | 5 | 200 | 450 | 1mA / 5V | 0.3 | 100mA / 5mA | 3000
WT817 | BC817 | SOT-23 | NPN | 0.25 | 0.5 | 50 | 45 | 5 | 160 | 400 | 100mA / 1V | 0.7 | 500mA / 50mA | 3000
WT846B | BC846B | SOT-23 | NPN | 0.2 | 0.1 | 80 | 65 | 6 | 200 | 450 | 2mA / 5V | 0.5 | 100mA / 5mA | 3000
WT847B | BC847B | SOT-23 | NPN | 0.2 | 0.1 | 50 | 45 | 6 | 200 | 450 | 2mA / 5V | 0.5 | 100mA / 5mA | 3000
WTS8050 | SS8050 | SOT-23 | NPN | 0.3 | 1.5 | 40 | 25 | 5 | 200 | 350 | 100mA / 1V | 0.5 | 800mA / 80mA | 3000
WT4401 | MMBT4401 | SOT-23 | NPN | 0.3 | 0.6 | 40 | 60 | 6 | 100 | 300 | 150mA / 1V | 0.4 | 150mA / 15mA | 3000
WT491 | FMMT491 | SOT-23 | NPN | 0.5 | 1 | 80 | 60 | 7 | 100 | 300 | 500mA / 5V | 0.3 | 1A / 100mA | 3000
WT2907A | MMBT2907A | SOT-23 | PNP | 0.25 | -0.6 | -60 | -60 | -5 | 100 | 300 | 1mA / 5V | -0.4 | 150mA / 15mA | 3000
WT3906 | MMBT3906 | SOT-23 | PNP | 0.2 | -0.2 | -40 | -40 | -5 | 100 | 300 | 1mA / 5V | -0.3 | 50mA / 5mA | 3000
WT5401 | MMBT5401 | SOT-23 | PNP | 0.3 | -0.6 | -160 | -150 | -5 | 100 | 300 | 1mA / 5V | -0.2 | 10mA / 1mA | 3000
WT8550 | S8550 | SOT-23 | PNP | 0.3 | -0.8 | -40 | -25 | -5 | 160 | 320 | 50mA / 1V | -0.6 | 500mA / 50mA | 3000
WT9012 | S9012 | SOT-23 | PNP | 0.3 | -0.5 | -40 | -25 | -5 | 200 | 350 | 1mA / 5V | -0.6 | 500mA / 50mA | 3000
WT807 | BC807-25 | SOT-23 | PNP | 0.3 | -0.5 | -50 | -45 | -5 | 160 | 400 | 100mA / 1V | -0.7 | 500mA / 50mA | 3000
WT807C | BC807-40 | SOT-23 | PNP | 0.3 | -0.5 | -50 | -45 | -5 | 250 | 600 | 100mA / 1V | -0.7 | 500mA / 50mA | 3000
WT856B | BC856B | SOT-23 | PNP | 0.2 | -0.1 | -80 | -65 | -5 | 220 | 475 | 2mA / 5V | -0.5 | 100mA / 5mA | 3000
WT857B | BC857B | SOT-23 | PNP | 0.2 | -0.1 | -50 | -45 | -5 | 220 | 475 | 2mA / 5V | -0.5 | 100mA / 5mA | 3000
WT858B | BC858B | SOT-23 | PNP | 0.2 | -0.1 | -30 | -30 | -5 | 220 | 475 | 2mA / 5V | -0.5 | 100mA / 5mA | 3000
WTS8550 | SS8550 | SOT-23 | PNP | 0.3 | -1.5 | -40 | -25 | -5 | 200 | 350 | 100mA / 1V | -0.5 | 800mA / 80mA | 3000
WT4403 | MMBT4403 | SOT-23 | PNP | 0.3 | -0.6 | -40 | -40 | -5 | 100 | 300 | 150mA / 2V | -0.4 | 150mA / 15mA | 3000
WT3904G |  | SOT-323 | NPN | 0.3 | 0.2 | 60 | 40 | 6 | 100 | 300 | 10mA / 1V | 0.3 | 50mA / 5mA | 3000
WT847BW | BC847BW | SOT-323 | NPN | 0.2 | 0.1 | 50 | 45 | 6 | 200 | 450 | 2mA / 5V | 0.6 | 100mA / 5mA | 3000
WT817G | BC817W | SOT-323 | NPN | 0.25 | 0.5 | 50 | 45 | 5 | 160 | 400 | 100mA / 1V | 1.2 | 500mA / 50mA | 3000
WT3904DW | MMDT3904DW | SOT-363 | Dual NPN | 0.2 | 0.2 | 60 | 40 | 5 | 100 | 300 | 10mA / 1V | 0.3 | 50mA / 5mA | 3000
WT3906DW | MMDT3906DW | SOT-363 | Dual PNP | 0.2 | -0.2 | -40 | -40 | -5 | 100 | 300 | 10mA / 1V | -0.4 | 50mA / 5mA | 3000
WT5401DW | MMDT5401DW | SOT-363 | Dual PNP | 0.3 | -0.6 | -160 | -150 | -5 | 100 | 300 | 1mA / 5V | -0.2 | 10mA / 1mA | 3000
WT5551DW | MMDT5551DW | SOT-363 | Dual NPN | 0.3 | 0.6 | 180 | 160 | 6 | 100 | 200 | 1mA / 5V | 0.15 | 10mA / 1mA | 3000
WT3946DW | MMBT3946 | SOT-363 | NPN | 0.2 | 0.2 | 60 | 40 | 5 | 100 | 300 | 10mA / 1V | 0.3 | 50mA / 5mA | 3000
|  |  | PNP | 0.2 | -0.2 | -40 | -40 | -5 | 100 | 300 | 10mA / 1V | -0.4 | 50mA / 5mA | 3000
WT3904T | MMBT3904T | SOT-523 | NPN | 0.15 | 0.2 | 60 | 40 | 6 | 100 | 300 | 10mA / 1V | 0.3 | 50mA / 5mA | 3000
WT2222AT | MMBT2222AT | SOT-523 | NPN | 0.15 | 0.6 | 75 | 40 | 6 | 100 | 300 | 150mA / 10V | 0.3 | 150mA / 15mA | 3000
WT3906T | MMBT3906T | SOT-523 | PNP | 0.15 | -0.2 | -40 | -40 | -5 | 100 | 300 | 10mA / 1V | -0.4 | 50mA / 5mA | 3000
WT3904H | MMBT3904M | SOT-723 | NPN | 0.1 | 0.2 | 60 | 40 | 6 | 100 | 300 | 10mA / 1V | 0.3 | 50mA / 5mA | 8000
WT3906H | MMBT39046M | SOT-723 | PNP | 0.1 | -0.2 | -40 | -40 | -5 | 100 | 300 | 10mA / 1V | -0.3 | 50mA / 5mA | 8000
WT2222AH |  | SOT-723 | NPN | 0.3 | 0.6 | 75 | 40 | 6 | 200 | 300 | 1mA / 5V | 0.3 | 150mA / 15mA | 8000
WT5551N | DZT5551 | SOT-223 | NPN | 1 | 0.6 | 180 | 160 | 6 | 80 | 250 | 10mA / 5V | 0.2 | 50mA / 5mA | 2500
WT955 | FZT955 | SOT-223 | PNP | 3 | -4 | -180 | -140 | -6 | 100 | 300 | 1A / 5V | -0.15 | 1A / 100mA | 2500
WT772 | B772-C-3A | SOT-89 | PNP | 0.5 | -3 | -40 | -30 | -6 | 200 | 400 | 1A / 2V | -0.45 | 2A /200mA | 1000
WT5401J | 5401 | SOT-89 | PNP | 0.5 | -0.5 | -160 | -150 | -5 | 60 | 300 | 10mA / 5V | -0.2 | 10mA / 1mA | 1000
WT8110 | BCX56 | SOT-89 | NPN | 0.5 | 1 | 100 | 80 | 5 | 100 | 250 | 150mA / 2V | 0.5 | 500mA / 50mA | 1000
WT9110 | BCX53 | SOT-89 | PNP | 0.5 | -1 | -100 | -80 | -5 | 100 | 250 | 150mA / 2V | -0.5 | 500mA / 50mA | 1000
WT3904F | TK3904LED03 | DFN1006-3L | NPN | 0.1 | 0.2 | 60 | 40 | 6 | 100 | 300 | 10mA / 1V | 0.3 | 50mA / 5mA | 10000
WT3906F | LJ3906T10G | DFN1006-3L | PNP | 0.1 | -0.2 | -40 | -40 | -5 | 100 | 300 | 10mA / 1V | -0.25 | 10mA / 1mA | 10000
WTA06 | MMBTA06 | SOT-23 | NPN | 0.31 | 0.5 | 80 | 80 | 4 | 100 | 400 | 10mA / 1V | 0.25 | 100mA / 10mA | 3000
WTA56 | MMBTA56 | SOT-23 | PNP | 0.31 | -0.5 | -80 | -80 | -4 | 100 | 400 | 10mA / 1V | -0.25 | 100mA / 10mA | 3000
WT491 | FMMT491 | SOT-23 | NPN | 0.5 | 1 | 80 | 60 | 7 | 100 | 300 | 500mA / 5V | 0.3 | 1A / 100mA | 3000

## LDO & VREF
Ultra‐Low IQ LDO
PART NO. | Description | IOUT (A) | VDROP (mV) | VIN (V) | VOUT (V) | PSRR (dB) | NOISE (µVrms) | EN | ISHDN (μA) | IQ (μA) | TA (℃) | Package | MPQ(PCS)
WR0112 | 50mA,Low Dropout Voltage,Ultra‐Low IQ | 0.05 | 60 | 2.2~5.5 | 1.2~3.2 | 45 | 95 | Yes | 0.1 | 0.8 | -40~+85 | SOT23-3 | 3000
[12 empty] | SOT23-5 | 3000
[12 empty] | DFN-4(1*1) | 10000
WR0114 | 150mA,Low Dropout Voltage, Ultra‐Low IQ | 0.15 | 170 | 2.2~5.5 | 1.2~3.3 | 45 | 95 | Yes | 0.1 | 0.7 | -40~+85 | SOT23-3 | 3000
[12 empty] | SOT23-5 | 3000
[12 empty] | DFN-4(1*1) | 10000
WR0331 | 300mA,Ultra‐Low IQ，Low Noise | 0.3 | 240 | 2.1~5.5 | 1.2~3.3 | 47 | 40 | Yes | 0.1 | 3 | -40~+85 | SOT23-3 | 3000
[12 empty] | SOT23-5 | 3000
[12 empty] | SOT89-3 | 1000
[12 empty] | DFN-4(1*1) | 10000
WR0303* | 300mA,Low Dropout Voltage, Ultra‐Low IQ | 0.3 | 196 | 1.5~5.5 | 0.8~5.0 | 70 | 41 | Yes | 0.1 | 0.3 | -40~+85 | SOT23-3 | 3000
[12 empty] | SOT23-5 | 3000
[12 empty] | DFN-4(1*1) | 10000
WR0343 | 300mA,Ultra‐Low IQ | 0.3 | 330 | 1.8~8 | 1.2~5 | 50 | 27*VOUT | Yes | 0.1 | 0.8 | -40~+85 | SOT23-3 | 3000
[12 empty] | SOT23-5 | 3000
[12 empty] | SOT89-3 | 1000
[12 empty] | DFN-4(1*1) | 10000
WR0116 | 100mA,Ultra‐Low IQ | 0.1 | 230 | 3.5~30 | 2.1~12 | 37 | / | No | / | 2.5 | -40~+125 | SOT23-3 | 3000
[12 empty] | SOT23-5 | 3000
[12 empty] | SOT89-3 | 1000
WR0115 | 150mA,Ultra‐Low IQ | 0.15 | 1300 | 2.7~36 | 1.2~5.0 | 50 | 190 | No | / | 3.5 | -40~+125 | SOT23-3 | 3000
[12 empty] | SOT23-5L | 3000
[12 empty] | SOT89-3 | 1000
WR0337 | 300mA,Ultra‐Low IQ, High PSRR | 0.2 | 370 | 2.5~18 | 3.3~5.0 | 75 | 27*VOUT | Yes | 0.3 | 3 | -40~+85 | DFN-4(1.2*1.2) | 3000
WR0338 | 300mA,Ultra‐Low IQ, High PSRR | 0.3 | 370 | 2.5~18 | 1.2 ~ 5.0 | 75 | 27*VOUT | Yes | 0.3 | 3 | -40~+85 | SOT23-3 | 3000
[12 empty] | SOT23-5 | 3000
[12 empty] | SOT89-3 | 1000
WR0514 | 500mA,Ultra‐Low IQ，High PSRR | 0.5 | 650 | 2.5~18 | 1.2~5.0 | 75 | 27*VOUT | Yes | 0.3 | 3 | -40~+85 | SOT23-3 | 3000
[12 empty] | SOT23-5 | 3000
[12 empty] | SOT89-3 | 1000
WR0121* | 150mA,30V,Low Dropout Voltage, Ultra‐Low IQ | 0.15 | 960 | 2.7~30 | 1.2~6.5 | 52 | 190 | Yes | 0.21 | 1.3 | -40~+125 | SOT23-5 | 3000
[12 empty] | DFN-6(2*2) | 3000
High PSRR LDO
PART NO. | Description | IOUT (A) | VDROP (mV) | VIN (V) | VOUT (V) | PSRR (dB) | NOISE (µVrms) | EN | ISHDN (μA) | IQ (μA) | TA (℃) | Package | MPQ(PCS)
WR0332 | 300mA,Low Dropout Voltage,High PSRR | 0.3 | 220 | 2.2 ~ 5.5 | 1.0 ~ 3.3 | 70 | 140 | Yes | 0.1 | 60 | -40~+125 | SOT23-3 | 3000
[12 empty] | SOT23-5 | 3000
[12 empty] | DFN-4(1*1) | 10000
WR0332M | 300mA,Low Dropout Voltage,High PSRR | 0.3 | 220 | 2.2 ~ 5.5 | 1.0 ~ 3.3 | 70 | 140 | Yes | 0.1 | 50 | -40~+125 | SOT23-5 | 3000
WR0332A | 300mA,Low Dropout Voltage,High PSRR | 0.3 | 220 | 1.8~2.5 | 2.8~3.3 | 70 | 140 | Yes | 0.1 | 45 | -40~+85 | DFN-4(1*1) | 10000
[12 empty] | SOT23-5 | 3000
WR0301 | 300-mA, High PSRR, Ultra-Low-Noise | 0.3 | 130 | 2.2~ 5.5 | 1.2~4.5 | 82 | 20 | Yes | 0.1 | 15 | -40~+85 | SOT23-5 | 3000
[12 empty] | DFN-4(1*1) | 10000
WR0305 | 300mA,High PSRR | 0.3 | 130 | 2.2 ~ 5.5 | 1.2~4.5 | 82 | 20 | Yes | 0.1 | 15 | -40~+85 | DFN-4(1*1) | 10000
WR0516 | 500-mA, High PSRR, Low-Noise | 0.5 | 110 | 1.6~5.5 | 0.7 ~ 3.6 | 75 | 54 | Yes | 0.1 | 60 | -40~+85 | SOT23-5 | 3000
WR0306 | 300mA,Ultra-Low Noise, High PSRR LDO | 0.3 | 140 | 2.2~5.5 | 1.2~4.3 | 100 | 7 | Yes | 0.01 | 21 | -40~+85 | DFN-4(1*1) | 10000
Ultra‐Low Dropout Voltage LDO
PART NO. | Description | IOUT (A) | VDROP (mV) | VIN (V) | VOUT (V) | PSRR (dB) | NOISE (µVrms) | EN | ISHDN (μA) | IQ (μA) | TA (℃) | Package | MPQ(PCS)
WR0512 | 500mA,Ultra‐Low Dropout Voltage, High PSRR | 0.5 | 130 | 2.5~5.5 | 1.2~3.3 | 70 | 120 | Yes | 0.1 | 60 | -40~+85 | SOT23-3 | 3000
[12 empty] | SOT23-5 | 3000
[12 empty] | SOT89-3 | 1000
WR0513 | 500mA,Ultra‐Low Dropout Voltage, High PSRR, Low-Noise | 0.5 | 180 | 0.8~5.5 | ADJ(0.8~3.6)/0.6~3.3 | 70 | 40 | Yes | 0.5 | 45 | -40~+85 | DFN-4(1.2*1.2) | 3000
[12 empty] | DFN-6(1.2*1.2) | 3000
WR0603 | 600mA,Ultra‐Low Dropout Voltage,Low IQ | 0.6 | 330 | 2~5.5 | ADJ(0.8~5.0) | 50 | 150 | Yes | 0.01 | 25 | -40~+85 | SOT23-5 | 3000
[12 empty] | DFN-6(2*2) | 3000
WR0604 | 600mA,Low Dropout Voltage,With POK | 0.6 | 350 | 2.2~5.5 | ADJ(0.8~5.0) | 60 | / | Yes | 0.01 | 140 | -40~+85 | ESOP-8 | 3000
[12 empty] | DFN-10(3*3) | 4000
WR1006 | 500mA/1A , Ultra‐Low Dropout Voltage | 0.5/1 | 150 | 2.5~5.5 | 1.0~3.3 | 60 | 50 | Yes | 1 | 130 | -40~+85 | SOT23-5 | 3000
[12 empty] | DFN-8(1.2*1.6) | 3000
WR1008* | 1.2A , Ultra‐Low Dropout Voltage | 1 | 60 | 0.8~5.5 | ADJ/0.5~3.6 | 70 | 60 | Yes | 0.1 | 35 | -40~+85 | CSP-6(0.8*1.2) | 3000
WR3006 | 3A,High PSRR,Low Dropout Voltage | 3 | 150 | 1.2~5.5 | 0.8~3.6 | 60 | / | Yes | 1 | 100 | -40~+85 | DFN3*3-10 | 4000
[12 empty] | ESOP-8 | 3000
WR3008 | 3A,High PSRR,Low Dropout Voltage | 3 | 150 | 1.2~5.5 | 0.8~3.6 | 60 | / | Yes | 1 | 100 | -40~+85 | DFN3*3-10 | 4000
[12 empty] | ESOP-8 | 3000
WR1010* | 1-A High Accuracy Adjustable LDO in a Small Size Package | 1 | 210 | 1.5~6.0 | 0.55~5.5 | 37 | 53 | Yes | 0.1 | 25 | -40~+125 | DFN-6(2*2) | 3000
WR0310* | 300mA,Ultra‐Low Dropout Voltage,Low IQ | 0.3 | 330 | 1.6~5.5 | ADJ/(0.8~3.3) | 75 | 200 | Yes | 0.01 | 20 | -40~+85 | SOT23-5 | 10000
[12 empty] | DFN-4(1*1) | 3000
WR0610* | 300mA,Ultra‐Low Dropout Voltage,Low IQ | 0.6 | 330 | 1.6~5.5 | 0.8~5.0 | 75 | 200 | Yes | 0.01 | 25 | -40~+85 | SOT23-5 | 10000
[12 empty] | DFN-4(1*1) | 4000
WR0309* | 150/300/500mA, low IQ, 40V | 0.15/0.3/0.5 | 350 | 3~40 | 2.5/3.3/5(FIXED) 0.65~18(ADJ) | 44 | / | Yes | 0.27 | 6 | -40~+125 | SOP-8 | 3000
WR1271* | 7-Channel, low dropout high current DVDD high PSRR low Noise AVDD | 1.2 | 80 | 0.6~3 | 0.496~1.512 | 70 | 20 | Yes | 0.5 | 62 | -40~+85 | CSP-20L | 3000
|  | 0.4 | 90 | 2.1~5.5 | 1.504~3.544 | 96 | 14
Capacitor-Free LDO
PART NO. | Description | IOUT (A) | VDROP (mV) | VIN (V) | VOUT (V) | PSRR (dB) | NOISE (µVrms) | EN | ISHDN (μA) | IQ (μA) | TA (℃) | Package | MPQ(PCS)
WR0340 | 300mA,Capacitor-Free | 0.3 | 80 | 1.4~5.5 | 1.0 ~ 3.3 | 50 | 140 | Yes | 0.1 | 34 | -40 ~ +125 | SOT23-5 | 3000
[12 empty] | DFN-4(1*1) | 10000
Bipolar Regulator LDO
PART NO. | Description | IOUT (A) | VDROP (mV) | VIN (V) | VOUT (V) | PSRR (dB) | NOISE (µVrms) | EN | ISHDN (μA) | IQ (μA) | TA (℃) | Package | MPQ(PCS)
WR78LXX | 100mA,3 Terminal | 0.1 | 1800 | 5.3 ~ 30 | 3.3, 5, 6, 8, 9, 10, 12, 15, 18, 24 | 62 | 40 | No | / | 3000 | -40~+85 | SOT89-3 | 1000
[12 empty] | SOP-8 | 4000
[12 empty] | TO-92 | 2k/Tape box
WR78NXX* | 300mA, 3 Terminal | 0.3 | 1700 | 7~30 | 5,6,8,9,10,12,15,18,24 | 60 | 40 | No | / | 3200 | -40~+125 | SOT89-3 | 1000
[12 empty] | SOT223-3 | 3000
[12 empty] | TO252-2 | 2500
WR78XX | 1A, 3 Terminal | 1 | 1700 | 7.5~36 | 5,6,8,9,10,12,15,18 | 70 | 10 | No | / | 3200 | -40~+125 | TO220F-3 | 50/Tube
[12 empty] | TO252-2 | 2500
[12 empty] | TO263-2 | 800
WR78DXX* | 500mA, 3 Terminal | 0.5 | 2000 | 7.5~36 | 5,6,8,9,10,12,15,18 | 62 | 4 | No | / | 3200 | -40~+125 | TO252-2 | 2500
[12 empty] | SOT223-3 | 2500
[12 empty] | SOT89-3 | 1000
WR1117AN | 1A,High PSRR | 1 | 1300 | 2.0 ~ 15 | ADJ/1.2 ~ 5.0 | 65 | 30*VOUT | No | / | 2000 | -40~+125 | SOT223-3 | 2500
[12 empty] | SOT89-3 | 1000
WR1117A | 1A,High PSRR | 1 | 1300 | 2.6~13 | ADJ/1.2 ~ 5.0 | 60 | / | No | / | 5000 | -40~+125 | SOT223-3 | 2500
[12 empty] | SOT89-3 | 1000
[12 empty] | TO252-2 | 2500
Precision Programmable Reference
PART NO. | DESCRIPTION | IKA(mA) | VO(V) | VIN (V) | VOUT (V) | Reference voltage | Initial accuracy (%) | Temp coeff (Max) (ppm/ degree C) | ZKA(Ω) | IREF (μA) | TA (℃) | Package | MPQ(PCS)
WR431 | High precision, highly stable, three-terminal adjustable shunt regulator with reliable thermal stability | 1~100 | 2.5 | 2.5~36 | 2.5~36 | ADJ | 0.4%/0.8% | 20 | 0.15 | 1 | -40 ~ +125 | SOT23 | 3000
[12 empty] | TO-92 | 2k/Tape box
[12 empty] | SOT89-3 | 1000
WR432 | High precision, highly stable, three-terminal adjustable shunt regulator with reliable thermal stability | 1~100 | 1.24 | 1.24~18 | 1.24~18 | ADJ | 0.5%/1.0% | 20 | 0.05 | 0.15 | -40 ~ +125 | SOT23 | 3000

## DCDC
PART NO. | Description | IOUT (A) | VIN (V) | Control mode | ISHDN (μA) | IQ (μA) |  | Fsw(kHz) | TA (℃) | Package | MPQ(PCS)
WD2305 | Input 2.5-5.5V, Output 1.2A,synchronous rectification Buck Converter | 1.2 | 2.5~5.5 | CM | 0.1 | 35 |  | 1500 | -40~+85 | SOT23-5 | 3000
[10 empty] | SOT23-6 | 3000
[10 empty] | DFN2*2-6 | 3000
WD20016* | 2.5V TO 5.5V INPUT, Output Current 1A, Low IQ Synchronous Buck Converter | 1 | 2.5~ 5.5 | COT | 0.1 | 15（PFM） | 620 (PFM) | 2200 | -40~+85 | SOT563 | 3000
WD21026 | 4.2V TO 18V INPUT, Output Current 2A, Low IQ Synchronous Buck Converter | 2 | 4.2 ~ 18 | COT | 1.5 | 170 |  | 800 | -40~+85 | SOT563 | 3000
[10 empty] | TSOT23-6 | 3000
WD21036 | 4.2V TO 18V INPUT, Output Current 3A, Low IQ Synchronous Buck Converter | 3 | 4.2 ~ 18 | COT | 1.5 | 170 |  | 800 | -40~+85 | SOT563 | 3000
[10 empty] | TSOT23-6 | 3000
WD22036* | High-Efficiency 3A, 28V Input Synchronous Step Down Converter | 3 | 4.5~28 | COT | 5 | 140 |  | 500 | -40~+85 | TSOT23-6 | 4000
WD28018* | Input 4.5-80V, Output 1.2A, Asynchronous Step-Down Converter | 1.2 | 4.5~80 | CM | 0.5 | 730 |  | 200 | -40~+85 | ESOP-8 | 3000
WD21208* | Synchronous Buck Controller | 20 | 9~13.2 | VM | 3500 | 4000 |  | 480 | -40~+85 | SOP-8 | 3000
WD20027 | High efficiency, 2A synchronous rectification Step-Down Converter | 2 | 2.5~5.5 | CM | 0.1 | 35uA |  | 1500 | -40~+85 | SOT23-5 | 3000 | "
[10 empty] | SOT23-6 | 3000
[10 empty] | DFN1.6*1.6-6 | 3000
WD20039 | High efficiency, 3A synchronous rectification Step-Down Converter | 3 | 2.5~5.5 | CM | 0.1 | 35uA |  | 1000 | -40~+85 | SOT23-5 | 3000
[10 empty] | SOT23-6 | 3000
[10 empty] | DFN2*2-8 | 3000
[10 empty] | DFN3*3-10 | 3000

## ACDC
Isolated SSR Flyback
Part No. | Description | Topology | PSR / SSR | Mode | Output Power (W) | Typ. App. Output | SW Voltage Rating (V) | Rds_on (mΩ) | Isw_max（A） | fsw_max (kHz) | UVLO Threshold | Standby Power (mW) | Package | MPQ(PCS)
WD1036 | Off-Line Switching Controller | Flyback | SSR | CCM / DCM | / | / | / | / | / | 65 | 16.9V / 7.5V | / | SOP-8 | 4000
WD1082E | Off-Line Switching Controller with Integrated MOSFET | Flyback | SSR | CCM / DCM | 200 | 48V*3A | 700 | 1 | 5 | 65 | 16.9V / 7.5V | / | TO220-6 | 50/Tube
WD1083E |  | Flyback | SSR | CCM / DCM | 250 | 60V*3A | 700 | 0.8 | 6 | 65 | 16.9V / 7.5V | / | TO220-6 | 50/Tube
WD1084E |  | Flyback | SSR | CCM / DCM | 350 | 72V*3A | 700 | 0.65 | 6.5 | 65 | 16.9V / 7.5V | / | TO220-6 | 50/Tube
WD1085E |  | Flyback | SSR | CCM / DCM | 400 | 72V*4A | 700 | 0.56 | 7.5 | 65 | 16.9V / 7.5V | / | TO220-6 | 50/Tube
WD1082F | Off-Line Switching Controller with Integrated MOSFET, Burst mode | Flyback | SSR | CCM / QR | 200 | 48V*3A | 700 | 1 | 5 | 65 | 16.9V / 7.5V | / | TO220-6 | 50/Tube
WD1083F |  | Flyback | SSR | CCM / QR | 250 | 60V*3A | 700 | 0.8 | 6 | 65 | 16.9V / 7.5V | / | TO220-6 | 50/Tube
WD1084F |  | Flyback | SSR | CCM / QR | 350 | 72V*3A | 700 | 0.65 | 6.5 | 65 | 16.9V / 7.5V | / | TO220-6 | 50/Tube
WD1082G | Off-Line Switching Controller with Integrated MOSFET, Burst mode,QR mode, | Flyback | SSR | CCM / QR | 200 | 48V*3A | 700 | 1 | 5 | 65 | 16.9V / 7.5V | / | TO220-6 | 50/Tube
WD1083G |  | Flyback | SSR | CCM / QR | 250 | 60V*3A | 700 | 0.8 | 6 | 65 | 16.9V / 7.5V | / | TO220-6 | 50/Tube
WD1084G |  | Flyback | SSR | CCM / QR | 350 | 72V*3A | 700 | 0.65 | 6.5 | 65 | 16.9V / 7.5V | / | TO220-6 | 50/Tube
WD1085G |  | Flyback | SSR | CCM / QR | 400 | 72V*4A | 700 | 0.56 | 7.5 | 65 | 16.9V / 7.5V | / | TO220-6 | 50/Tube
WD1072 | Off-Line Switching Controller with Integrated MOSFET 1200V | Flyback | SSR | CCM / DCM | 8.4 | 12V*0.7A | 1200 | 5.2 | 0.23 | 65 | 18.1V / 8.3V | / | TO220F-6 | 50/Tube
WD1062 | Off-Line Switching Controller with Integrated MOSFET | Flyback | SSR | CCM / DCM | 24 | 12V*2A | 650 | 2 | 3 | 100 | 18.1V / 8.3V | 75 | DIP-7 | /
WD1063A | Off-Line Switching Controller with Integrated MOSFET | Flyback | SSR | CCM / DCM | 18 | 12V*1.5A | 650 | 1.6 | 1 | 65 | 18.1V / 8.3V | 75 | SOP-8L | 4000
WD1063B |  | Flyback | SSR | CCM / DCM | 20 | 12V*1.67A | 650 | 0.9 | 2 | 65 | 18.1V / 8.3V | 75 | SOP-8L | 4000
WD1063C |  | Flyback | SSR | CCM / DCM | 25 | 12V*2.08A | 650 | 0.68 | 2.5 | 65 | 18.1V / 8.3V | 75 | SOP-8L | 4000
SSR Controller
Part No. | Description | Topology | PSR / SSR | Mode | Output Power (W) | Typ. App. Output | SW Voltage Rating (V) | Rds_on (mΩ) | Isw_max（A） | fsw_max (kHz) | UVLO Threshold | Standby Power (mW) | Package | MPQ(PCS)
WD1336 | Off-Line Switching Controller | Flyback | SSR | CCM / DCM | / | 48V*3A | / | / | / | 65 | 16.9V / 7.5V | / | SOP-8L | 4000
WD1335A | Off-Line Switching Controller，QR mode, | Flyback | SSR | CCM / QR | / | 48V*3A | / | / | / | 100 | 17.8V / 7.8V | / | SOT23-6 | 3000
WD1335B | Off-Line Switching Controller，QR mode, | Flyback | SSR | CCM / QR | / | 48V*3A | / | / | / | 100 | 17.8V / 7.8V | / | SOP-8L | 4000
WD1316 | Off-Line Switching Controller | Flyback | SSR | CCM / DCM | / | PD30W~ | / | / | / | 65 | 16.3V / 7.7V | 75 | SOT23-6 | 3000
WD1315 | Off-Line Switching Controller，QR mode, | Flyback | SSR | CCM / QR | / | PD30W~ | / | / | / | 65 | 16.3V / 7.7V | 75 | SOT23-6 | 3000
WD1314 | Off-Line Switching Controller，QR mode, | Flyback | SSR | QR | / | PD65W~ | / | / | / | 500 | 16.3V / 7.7V | 75 | SOT23-6 | 3000
WD1362 | Off-Line Switching Controller | Flyback | SSR | CCM / DCM | / | 12V*2A | / | / | / | 100 | 18.1V / 8.3V | 75 | SOT23-6 | 3000
Isolated PSR Flyback
Part No. | Description | Topology | PSR / SSR | Mode | Output Power (W) | Typ. App. Output | SW Voltage Rating (V) | Rds_on (mΩ) | Isw_max（A） | fsw_max (kHz) | UVLO Threshold | Standby Power (mW) | Package | MPQ(PCS)
WD1800 | Off-Line Switching Controller (drive for MOSFET) | Flyback | PSR | QR | / | / | / | / | / | / | 15.7V / 4.8V | <75 | SOT23-6 | 3000
WD1801E | Off-Line Switching Controller with Integrated MOSFET | Flyback | PSR | QR | 12 | 12V*1A | 650 | 4 | 1 | / | 15.7V / 4.8V | <75 | SOP-8 | 4000
WD1801F |  | Flyback | PSR | QR | 15 | 5V*3.1A | 650 | 2.4 | 1.5 | / | 15.7V / 4.8V | <75 | SOP-8 | 5000
WD1801G |  | Flyback | PSR | QR | 18 | 12V*1.5A | 650 | 1.6 | 2 | / | 15.7V / 4.8V | <75 | SOP-8 | 6000
WD1801H |  | Flyback | PSR | QR | 20 | 12V*2A | 650 | 1 | 3 | / | 15.7V / 4.8V | <75 | SOP-8 | 7000
PSR Regulator (BJT inside)
Part No. | Description | Topology | PSR / SSR | Mode | Output Power (W) | Typ. App. Output | SW Voltage Rating (V) | Rds_on (mΩ) | Isw_max（A） | fsw_max (kHz) | UVLO Threshold | Standby Power (mW) | Package | MPQ(PCS)
WD1806C | Off-Line Switching Controller with Integrated BJT | Flyback | PSR | QR | 5 | 5V*1A | 750 | / | 0.65 | / | 15.7V / 4.8V | <75 | SOP-8 | 4000
WD1806E |  | Flyback | PSR | QR | 10 | 5V*2A, | 750 | / | 1.2 | / | 15.7V / 4.8V | <75 | SOP-8 | 4000
WD1806F |  | Flyback | PSR | QR | 12 | 12V*1A | 750 | / | 1.4 | / | 15.7V / 4.8V | <75 | SOP-8 | 4000
WD1807B | Off-Line Switching Controller with Integrated BJT,simplify,self-power-sources | Flyback | PSR | DCM | 2 | 5V*0.4A/12V*0.21 | 800 | / | 0.35 | / | 4.2V / 2.8V | <75 | SOP-7 | 4000
WD1807C |  | Flyback | PSR | DCM | 3 | 5V*0.6A/12V*0.25 | 850 | / | 0.45 | / | 4.2V / 2.8V | <75 | SOP-7 | 4000
Non-isolated HV Buck regulator
Part No. | Description | Topology | PSR / SSR | Mode | Output Power (W) | Typ. App. Output | SW Voltage Rating (V) | Rds_on (mΩ) | Isw_max（A） | fsw_max (kHz) | UVLO Threshold | Standby Power (mW) | Package | MPQ(PCS)
WD1701 | High Voltage Buck Regulator (200V MOS inside) | Buck | Non-iso | CCM / DCM | 2.5 | 5V*0.5A | 200 | 2 | 1.1 | / | 13.5V / 11V | / | SOP-7 | 4000
WD1702 | High Voltage Buck Regulator (650V MOS inside) | Buck | Non-iso | CCM / DCM | 2.4 | (3.3V~12V)*0.15A | 650 | 14 | 0.4 | / | 13.5V / 11V | / | SOP-7 | 4000
WD1700A | High Voltage Buck Regulator (650V MOS inside) | Buck | Non-iso | CCM / DCM | 3.6 | (3.3V~12V)*0.3A | 650 | 8.7 | / | / | 7.7V / 7.2V | / | SOP-8 | 4000
WD1700B |  | Buck | Non-iso | CCM / DCM | 3.6 | (3.3V~12V)*0.3A | 650 | 4.7 | / | / | 7.7V / 7.2V | / | SOP-8 | 4000
WD1700C |  | Buck | Non-iso | CCM / DCM | 3.6 | (3.3V~12V)*0.3A | 650 | 2.6 | / | / | 7.7V / 7.2V | / | SOP-8 | 4000
Synchronous Rectifier
Part No. | Description | Topology | PSR / SSR | Mode | Output Power (W) | Typ. App. Output | SW Voltage Rating (V) | Rds_on (mΩ) | Isw_max（A） | fsw_max (kHz) | UVLO Threshold | Standby Power (mW) | Package | MPQ(PCS)
WD1402A | Fast Turn-Off Synchronous Rectifier | Flyback | / | CCM / DCM | / | 5V*2A | 40 | 18.9 | / | 200 | 3.2V / 3V | / | SOP-8 | 4000
WD1402B | Fast Turn-Off Synchronous Rectifier | Flyback | / | CCM / DCM | / | 5V*2.4A | 40 | 15 | / | 200 | 3.2V / 3V | / | SOP-8 | 5000
WD1402D | Fast Turn-Off Synchronous Rectifier | Flyback | / | CCM / DCM | / | 5V*3A | 40 | 7.3 | / | 200 | 3.2V / 3V | / | SOP-8 | 6000
WD1501 | Fast Turn-Off Synchronous Rectifier Controller | Flyback | SR | CCM / DCM | / | PD 45W~ | 100 | / | / | 200 | 4.5V / 4V | / | SOT23-6 | 4000
WD1501A | Fast Turn-Off Synchronous Rectifier | Flyback | / | CCM / DCM | / | 12V*1A | 60 | 18.9 | / | 200 | 4.6V / 4V | / | SOP-8 | 7000
WD1501B | Fast Turn-Off Synchronous Rectifier | Flyback | / | CCM / DCM | / | 12V*1.5A | 60 | 15 | / | 200 | 4.6V / 4V | / | SOP-8 | 8000
WD1501D | Fast Turn-Off Synchronous Rectifier | Flyback | / | CCM / DCM | / | 12V*2A | 60 | 7.3 | / | 200 | 4.6V / 4V | / | SOP-8 | 9000
WD1502A | Fast Turn-Off Synchronous Rectifier (40V MOS inside) | Flyback | SR | CCM / DCM | / | 5V*2A | 40 | 18.9m | / | 200 | 3.2V / 3V | / | SOP-8 | 4000
WD1502B |  | Flyback | SR | CCM / DCM | / | 5V*2.4A | 40 | 15m | / | 200 | 3.2V / 3V | / | SOP-8 | 4000
WD1502D |  | Flyback | SR | CCM / DCM | / | 5V*3A | 40 | 7.3m | / | 200 | 3.2V / 3V | / | SOP-8 | 4000
WD1503A | Fast Turn-Off Synchronous Rectifier (60V MOS inside) | Flyback | SR | CCM / DCM | / | 12V*1.5A | 60 | 22m | / | 200 | 3.2V / 3V | / | SOP-8 | 4000
WD1503B |  | Flyback | SR | CCM / DCM | / | 12V*2A | 60 | 17m | / | 200 | 3.2V / 3V | / | SOP-8 | 4000
WD1503C |  | Flyback | SR | CCM / DCM | / | 12V*2.5A | 60 | 12m | / | 200 | 3.2V / 3V | / | SOP-8 | 4000
WD1503D |  | Flyback | SR | CCM / DCM | / | 12V*3A | 60 | 9m | / | 200 | 3.2V / 3V | / | SOP-8 | 4000
WD1504A | Fast Turn-Off Synchronous Rectifier (100V MOS inside) | Flyback | SR | CCM / DCM | / | 20V*2A | 100 | 19m | / | 200 | 4.6V / 4V | / | SOP-8 | 4000
WD1504B |  | Flyback | SR | CCM / DCM | / | 20V*2.5A | 100 | 15m | / | 200 | 4.6V / 4V | / | SOP-8 | 4000
WD1504D |  | Flyback | SR | CCM / DCM | / | 20V*3A | 100 | 7.3m | / | 200 | 4.6V / 4V | / | SOP-8 | 4000
WD1403 | Fast Turn-Off Synchronous Rectifier Controller | Flyback | / | CCM / DCM | / | PD 45W~ | 100 | / | / | 200 | 4.5V / 4V | / | SOT23-6 | 3000

## Amplifier & Comparator
WAYON Amplifier Product List
PART NO. | Description | channel | Single Input Voltage(V) | Dual Input Voltage(V) | Input Common Mode Voltage Range(V) | GBW(MHz) | Large Signal Voltage Gain(dB) | Input Bias Current(nA) | Input Offset Voltage(mV) | Supply Current(mA) | TA (℃) | Package | MPQ(PCS)
WA3321 | Low Power Qual Operational Amplifiers | 1 | 3～36 | ±1.5 to ±18 | 0 to Vcc-1.5 | 1 | 100 | 20 | 2 | 0.35@VCC = 5V | -40～85 | SOT23-5 | 3000
WA3324 | Low Power Qual Operational Amplifiers | 4 | 3～36 | ±1.5 to ±18 | 0 to Vcc-1.5 | 1 | 100 | 20 | 2 | 0.35@VCC = 5V | -40～85 | SOP-14 | 4000
WA3358 | Low Power Quad Operational Amplifiers | 2 | 3～36 | ±1.5 to ±18 | 0 to Vcc-1.5 | 1 | 100 | 20 | 2 | 0.35@VCC = 5V | -40～85 | SOP-8 | 4000
WA32904 | Low Power Quad Operational Amplifiers | 2 | 3～36 | ±1.5 to ±18 | 0 to Vcc-1.5 | 1 | 100 | 20 | 2 | 0.35@VCC = 5V | -40～125 | SOP-8 | 4000
Low Power Operational Amplifier
PART NO. | Description | channel | Single Input Voltage(V) | Dual Input Voltage(V) | Input Common Mode Voltage Range(V) | GBW(MHz) | Large Signal Voltage Gain(dB) | Input Bias Current(nA) | Input Offset Voltage(mV) | Supply Current(mA) | TA (℃) | Package | MPQ(PCS)
WA3321A | 1MHz, General Purpose, RRIO CMOS Amplifiers | 1 | 2.3～5.5 | ±1.15～±2.75 | 0 to Vcc-0.1 | 1 | 110 | 0.001 | 1 | 0.08 | -40~125 | SOT23-5 | 3000
WA3358A | 1MHz, General Purpose, RRIO CMOS Amplifiers | 2 | 2.3～5.5 | ±1.15～±2.75 | 0 to Vcc-0.1 | 1 | 110 | 0.001 | 1 | 0.08 | -40~125 | SOP-8 | 4000
WA3324A | 1MHz, General Purpose, RRIO CMOS Amplifiers | 4 | 2.3～5.5 | ±1.15～±2.75 | 0 to Vcc-0.1 | 1 | 110 | 0.001 | 1 | 0.08 | -40~125 | SOP-14 | 2500
WA3521 | 3.4μA,90kHz, RRIO CMOS operational Amplifiers | 1 | 2.3～5.5 | ±1.15～±2.75 | 0 to Vcc-0.3 | 0.09 | 110 | 0.001 | 0.5 | 0.0034 | -40~125 | SOT23-5 | 3000
WA38522 | 3.4μA,90kHz, RRIO CMOS operational Amplifiers | 2 | 2.3～5.5 | ±1.15～±2.75 | 0 to Vcc-0.3 | 0.09 | 110 | 0.001 | 0.5 | 0.0034 | -40~125 | SOP-8 MSOP-8L | 4000
WA3541 | 1.1MHz, 85µA, CMOS, RRIO Operational Amplifiers | 1 | 2.3～5.5 | ±1.15～±2.75 | 0 to Vcc-0.2 | 1.1 | 115 | 0.001 | 0.5 | 0.085 | -40~125 | SOT23-5 SC70-5L | 3000 3000
WA3542 | 1.1MHz, 85µA, CMOS, RRIO Operational Amplifiers | 2 | 2.3～5.5 | ±1.15～±2.75 | 0 to Vcc-0.2 | 1.1 | 115 | 0.001 | 0.5 | 0.085 | -40~125 | SOP-8 MSOP-8 DFN2*2-8 | 4000 3000 3000
WA3544 | 1.1MHz, 85µA, CMOS, RRIO Operational Amplifiers | 4 | 2.3～5.5 | ±1.15～±2.75 | 0 to Vcc-0.2 | 1.1 | 115 | 0.001 | 0.5 | 0.085 | -40~125 | SOP-14 TSSOP-14 | 2500 3000
Low Noise Operational Amplifiers
PART NO. | Description | channel | Single Input Voltage(V) | Dual Input Voltage(V) | Input Common Mode Voltage Range(V) | GBW(MHz) | Large Signal Voltage Gain(dB) | Input Bias Current(nA) | Input Offset Voltage(mV) | Supply Current(mA) | TA (℃) | Package | MPQ(PCS)
WA3631 | 480μA,6.5MHz, RRIO CMOS Amplifiers | 1 | 2.3～5.5 | ±1.15～±2.75 | 0 to Vcc-0.1 | 6.5 | 103 | 0.001 | 0.8 | 0.48 | -40~125 | SC70-5 | 3000
WA3721 | 10MHz, RRIO CMOS Amplifiers | 1 | 2.3～5.5 | ±1.15～±2.75 | 0 to Vcc-0.1 | 10 | 102 | 0.001 | 0.8 | 1 | -40~125 | SC70-5 | 3000
WA3632 | 480μA,6.5MHz, RRIO CMOS Amplifiers | 2 | 2.3～5.5 | ±1.15～±2.75 | 0 to Vcc-0.1 | 6.5 | 103 | 0.001 | 0.8 | 0.48 | -40~125 | SOP-8 MSOP-8 DFN2*2-8 | 4000 3000 3000
WA3634 | 480μA,6.5MHz, RRIO CMOS Amplifiers | 4 | 2.3～5.5 | ±1.15～±2.75 | 0 to Vcc-0.1 | 6.5 | 103 | 0.001 | 0.8 | 0.48 | -40~125 | SOP-14 TSSOP-14 | 2500 3000
WA3861 | 520μA,6.5MHz, RRIO CMOS Amplifiers | 1 | 2.3～5.5 | ±1.15～±2.75 | 0 to Vcc-0.1 | 6.5 | 103 | 0.001 | 0.8 | 0.48 | -40~125 | SC70-5 SOT23-5 SOP-8 | 3000 3000 4000
WA3862 | 520μA,6.5MHz, RRIO CMOS Amplifiers | 2 | 2.3～5.5 | ±1.15～±2.75 | 0 to Vcc-0.1 | 6.5 | 103 | 0.001 | 0.8 | 0.48 | -40~125 | SOP-8 MSOP-8 TSSOP-8 DFN2*2-8 | 4000 3000 3000 3000
WA3864 | 520μA,6.5MHz, RRIO CMOS Amplifiers | 4 | 2.3～5.5 | ±1.15～±2.75 | 0 to Vcc-0.1 | 6.5 | 103 | 0.001 | 0.8 | 0.48 | -40~125 | SOP-14 TSSOP-14 | 2500 3000
WA3831 | 11MHz, RRIO CMOS Amplifiers | 1 | 2.3～5.5 | ±1.15～±2.75 | 0 to Vcc-0.1 | 12 | 102 | 0.001 | 0.8 | 1 | -40~125 | SC70-5 SOT23-5 SOP-8 | 3000 3000 4000
WA3881 | 20MHz, RRIO CMOS Amplifiers | 1 | 2.7～5.5 | ±1.35～±2.75 | 0 to Vcc-0.1 | 20 | 82 | 0.001 | 0.8 | 2.4 | -40~125 | SC70-5 SOT23-5 SOP-8 | 3000 3000 4000
WA3722 | 10MHz, RRIO CMOS Amplifiers | 2 | 2.5～5.5 | ±1.25～±2.75 | 0 to Vcc-0.1 | 10 | 102 | 0.001 | 0.8 | 1 | -40~125 | SOP-8 DFN2*2-8 | 4000 3000
WA3724 | 10MHz, RRIO CMOS Amplifiers | 4 | 2.5～5.5 | ±1.25～±2.75 | 0 to Vcc-0.1 | 10 | 102 | 0.001 | 0.8 | 1 | -40~125 | SOP-14 TSSOP-14 | 2500 3000
High Precision Operational Amplifiers
PART NO. | Description | channel | Single Input Voltage(V) | Dual Input Voltage(V) | Input Common Mode Voltage Range(V) | GBW(MHz) | Large Signal Voltage Gain(dB) | Input Bias Current(nA) | Input Offset Voltage(mV) | Supply Current(mA) | TA (℃) | Package | MPQ(PCS)
WA3551 | High Precision，RRIO I/O operational Amplifiers | 1 | 2.3～5.5 | ±1.15～±2.75 | Vs- to Vs+ | 2 | 135 | 0.1 | 0.002 | 0.22 | -40~125 | SOT23-5 | 3000
WA3581 | High Precision，RRIO I/O operational Amplifiers | 1 | 2.3～5.5 | ±1.15～±2.75 | Vs- to Vs+ | 1.8 | 135 | 0.1 | 0.025 | 0.35 | -40~125 | SOT23-5 | 3000
WA3199 | 26V, Bidirectional, Zero-Drift, Low- or High-Side,Voltage-Output, Current-Shunt Monitor | 1 | 2.7～26 | \ | -0.3 to 26 | 0.08 | 50/100/200 | 0.028 | 0.005 | 0.07 | -40~125 | SC70-6 | 3000
WA3199 | 26V, Bidirectional, Zero-Drift, Low- or High-Side,Voltage-Output, Current-Shunt Monitor | 1 | 2.7～26 | \ | -0.3 to 26 | 0.03 | 100 | 0.028 | 0.005 | 0.07 | -40~125 | SOT-363 | 3000
WA3188 | High Precision，Low Noise，RRIO 45V , Zero shift Amplifiers | 1 | 4～45 | ±2～±22.5 | 0 to Vcc-0.3 | 2 | 140 | 0.18 | 0.008 | 0.38 | -40～85 | SOT23-5 | 3000
WA3288 | High Precision，Low Noise，RRIO 45V , Zero shift Amplifiers | 2 | 4～45 | ±2～±22.5 | 0 to Vcc-0.3 | 2 | 140 | 0.18 | 0.008 | 0.38 | -40～85 | SOP-8 | 4000
WA3198 | High Precision，Low Noise，RRIO 45V , Zero shift Amplifiers | 1 | 4～45 | ±2～±22.5 | 0 to Vcc-0.3 | 1.6 | 140 | 0.18 | 0.025 | 0.45 | -40～85 | SOT23-5 | 3000
WA3298 | High Precision，Low Noise，RRIO 45V , Zero shift Amplifiers | 2 | 4～45 | ±2～±22.5 | 0 to Vcc-0.3 | 1.6 | 140 | 0.18 | 0.025 | 0.45 | -40～85 | SOP-8 | 4000
WA3552 | High Precision，Rail-to-Rail I/O operational Amplifier | 2 | 2.3~5.5 | ±1.15～±2.75 | Vs- to Vs+ | 2 | 135 | 0.1 | 0.002 | 0.22 | -40~125 | SOP-8 MSOP-8 | 4000 3000
WA3554 | High Precision，Rail-to-Rail I/O operational Amplifier | 4 | 2.3~5.5 | ±1.15～±2.75 | Vs- to Vs+ | 2 | 135 | 0.1 | 0.002 | 0.38 | -40~125 | SOP-14 | 2500
WA3582 | High Precision，Rail-to-Rail I/O operational Amplifier | 2 | 2.3~5.5 | ±1.15～±2.75 | Vs- to Vs+ | 1.8 | 135 | 0.1 | 0.025 | 0.35 | -40~125 | SOP-8 MSOP-8 | 4000 3000
WA3133 | High Precision，Rail-to-Rail I/O operational Amplifier | 1 | 2.3~5.5 | ±1.15～±2.75 | Vs- to Vs+ | 0.4 | 135 | 0.1 | 0.002 | 0.018 | -40~125 | SOT23-5L | 3000
WA3233 | High Precision，Rail-to-Rail I/O operational Amplifier | 2 | 2.3~5.5 | ±1.15～±2.75 | Vs- to Vs+ | 0.4 | 135 | 0.1 | 0.002 | 0.018 | -40~125 | SOP-8 MSOP-8 | 4000 3000
WA3433 | High Precision，Rail-to-Rail I/O operational Amplifier | 4 | 2.3~5.5 | ±1.15～±2.75 | Vs- to Vs+ | 0.4 | 135 | 0.1 | 0.002 | 0.018 | -40~125 | SOP-14 TSSOP-14 | 2500 3000
WA3OP07 | Low offset，Rail-to-Rail I/O 36 V operational Amplifier | 1 | 4~36 | ±2～±18 | Vs- to ( Vs+)-1.5 | 2 | 120 | 0.1 | 0.05 | 0.4 | -40~125 | SOP-8 SOT23-5 | 4000 3000
WA32177 | Low offset，Rail-to-Rail I/O 36 V operational Amplifier | 2 | 4~36 | ±2～±18 | Vs- to ( Vs+)-1.5 | 2 | 120 | 0.1 | 0.05 | 0.4 | -40~125 | SOP-8 MSOP-8 | 4000 3000
WAYON Comparator Product List
PART NO. | Description | channel | Input Voltage(V) | Input Bias Current(nA) | Input Offset Current（nA） | Voltage Gain(V/mV) | Large Signal Response Time(nS) | Input Offset Voltage（mV） | Output Sink Current | TA (℃) | Package | MPQ(PCS) | MLS
WA3331 | Low Power Low Offset Voltage Single Comparator | 1 | 2～36 | 25 | 5 | 200 | 200 | 1 | 16 | -40～85 | SOT23-5 | 4000 | 3
WA3339 | Low Power Low Offset Voltage Single Comparator | 4 | 2～36 | 25 | 5 | 200 | 200 | 2 | 16 | -40～85 | SOP-14 | 2500 | 3
WA3393 | Low Pow+B53:N53er Low Offset Voltage Single Comparator | 2 | 2～36 | 25 | 5 | 200 | 200 | 2 | 16 | -40～85 | SOP-8 | 4000 | 3
WA32903 | Low Pow+B53:N53er Low Offset Voltage Single Comparator | 2 | 2～36 | 25 | 5 | 200 | 200 | 2 | 16 | -40～125 | SOP-8 | 4000 | 3
Constant Voltage And Constant Current Controller
PART NO. | Description | channel | Input Voltage(V) | Input Offset Voltage(mV) | Unity Gain Bandwidth(MHz) | GBW(MHz) | Output Voltage Swing(V) | Fixed Output Voltage Reference(V) | Sink Current Capability(mA) | Typical Output Impedance(Ω) | TA (℃) | Package | MPQ(PCS)
WA34310A | Dual OP AMP And Voltage Reference | 2 | 3～36 | 0.5 | 1 | 1 | 0 to Vcc-1.5 | 2.5 | 0.05-80 | 0.2 | -40～105 | SOP-8 | 4000
PART NO. | Description | channel | Input Voltage(V) | Supply Current(μA) | Voltage Control Loop Reference(V) | Current Control Loop Reference(mV) | VOL(mV) | IOS(mA) | Gmv（mA/mV） | GmI（mA/mV） | TA (℃) | Package | MPQ(PCS)
WA34320* | Constant Voltage And Constant Current Controller | 2 | 3.5～36 | 190 | 2.5 | 50 | 30 | 30 | 3.5 | 4 | -25～125 | SOT23-6 | 3000

## eFuses
Over-Voltage And Over-Current Protection IC
PART NO. | Description | VIN (V) | VOVLO (V) | VOUT_CLAMP | IMAX (A) | ILMT (A) | IQ (μA) | VUVLO (V) | TOFF (ns) | RON (mΩ) | TSHDN (℃) | TA (℃) | PACKAGE | MPQ(PCS)
WP1111 | Overvoltage and Overcurrent Protection IC and Li+ Charger Front-End Protection IC | 3.3~26 | 5.85 | / | 1.5 | ADJ(0.3~1.5) | 400 | 2.7 | <1000 | 170 | 140 | -40 ~ +85 | DFN-8(2*2) | 3000
WP1112 | Overvoltage and Overcurrent Protection IC and Li+ Charger Front-End Protection IC | 3.3~26 | 6.8 | 6.25 | 1.5 | ADJ(0.3~1.5) | 400 | 2.7 | <1000 | 170 | 140 | -40 ~ +85 | DFN-8(2*2) | 3000
WP1113 | Overvoltage and Overcurrent Protection IC and Li+ Charger Front-End Protection IC | 3.3~26 | 6.3 | 6.25 | 1.5 | ADJ(0.3~1.5) | 400 | 2.7 | <1000 | 170 | 140 | -40 ~ +85 | DFN-8(2*2) | 3000
WP1114 | Overvoltage and Overcurrent Protection IC and Li+ Charger Front-End Protection IC | 3.3~26 | 4.95 | / | 1.5 | ADJ(0.3~1.5) | 400 | 2.7 | <1000 | 170 | 140 | -40 ~ +85 | DFN-8(2*2) | 3000
WP1115 | Overvoltage and Overcurrent Protection IC and Li+ Charger Front-End Protection IC | 3.3~26 | 4.95 | 4.35 | 1.5 | ADJ(0.3~1.5) | 400 | 2.7 | <1000 | 170 | 140 | -40 ~ +85 | DFN-8(2*2) | 3000
WP1116 | Overvoltage and Overcurrent Protection IC and Li+ Charger Front-End Protection IC | 3.3~26 | 6.3 | 5.6 | 1.5 | ADJ(0.3~1.5) | 400 | 2.7 | <1000 | 170 | 140 | -40 ~ +85 | DFN-8(2*2) | 3000
WP1117 | Overvoltage and Overcurrent Protection IC and Li+ Charger Front-End Protection IC | 3.3~26 | 5.85 | 5.3 | 1.5 | ADJ(0.3~1.5) | 400 | 2.7 | <1000 | 170 | 140 | -40 ~ +85 | DFN-8(2*2) | 3000
WP1118 | Overvoltage and Overcurrent Protection IC and Li+ Charger Front-End Protection IC（Overcurrent protection support self-recover） | 3.3~26 | 5.85 | / | 1.5 | ADJ(0.3~1.5) | 400 | 2.7 | <1000 | 170 | 140 | -40 ~ +85 | DFN-8(2*2) | 3000
WP1011 | Overvoltage and Overcurrent Protection IC and Li+ Charger Front-End Protection IC | 3.3~26 | 5.85 | / | 0.3 | ADJ(0.05~0.3) | 400 | 2.7 | <1000 | 21 | 140 | -40 ~ +85 | DFN-8(2*2) | 3000
WP1012 | Overvoltage and Overcurrent Protection IC and Li+ Charger Front-End Protection IC | 3.3~26 | 6.8 | 6.25 | 0.3 | ADJ(0.05~0.3) | 400 | 2.7 | <1000 | 21 | 140 | -40 ~ +85 | DFN-8(2*2) | 3000
WP1013 | Overvoltage and Overcurrent Protection IC and Li+ Charger Front-End Protection IC | 3.3~26 | 6.3 | 6.25 | 0.3 | ADJ(0.05~0.3) | 400 | 2.7 | <1000 | 21 | 140 | -40 ~ +85 | DFN-8(2*2) | 3000
WP1014 | Overvoltage and Overcurrent Protection IC and Li+ Charger Front-End Protection IC | 3.3~26 | 4.95 | / | 0.3 | ADJ(0.05~0.3) | 400 | 2.7 | <1000 | 21 | 140 | -40 ~ +85 | DFN-8(2*2) | 3000
WP1015 | Overvoltage and Overcurrent Protection IC and Li+ Charger Front-End Protection IC | 3.3~26 | 4.95 | 4.35 | 0.3 | ADJ(0.05~0.3) | 400 | 2.7 | <1000 | 21 | 140 | -40 ~ +85 | DFN-8(2*2) | 3000
WP1016 | Overvoltage and Overcurrent Protection IC and Li+ Charger Front-End Protection IC | 3.3~26 | 6.3 | 5.6 | 0.3 | ADJ(0.05~0.3) | 400 | 2.7 | <1000 | 21 | 140 | -40 ~ +85 | DFN-8(2*2) | 3000
WP1017 | Overvoltage and Overcurrent Protection IC and Li+ Charger Front-End Protection IC | 3.3~26 | 5.85 | 5.3 | 0.3 | ADJ(0.05~0.3) | 400 | 2.7 | <1000 | 21 | 140 | -40 ~ +85 | DFN-8(2*2) | 3000
WP1107 | Overvoltage and Overcurrent Protection IC | 3.5~32 | 6 | / | 1.2 | ADJ(0.1~1.5) | 110 | 2.7 | 50 | 220 | 150 | -40 ~ +85 | SOT-23 | 3000
WP1108 | Overvoltage and Overcurrent Protection IC | 3.5~32 | 6 | / | 1.2 | ADJ(0.1~1.5) | 110 | 2.7 | 50 | 220 | 150 | -40 ~ +85 | DFN-8(2*2) SOT23-6 | 3000
WP1506* | 12 V eFuse Protection Switches | 4.5~12 |  | 15 | 5 | ADJ(2~5) | 470 | 4.3 | / | 30 | 150 | -40 ~ +85 | DFN-10(3*3) | 3000
WP1432 | Over-Voltage Protection IC | 2.5~36 | 6.1 | / | 2.5 | 110 | 2.5 | 100 | 110 | 155 | No | -40 ~ +85 | SOT23-6 | 3000

## OCP&Load Switches
OCP
PART NO. | DESCRIPTION | VIN (V) | Enable Logic | PRECISION | IQ(µA) | RON(mΩ) |  | Failure Indication | OVP | TA (℃) | PACKAGE | MPQ(PCS)
WP250052T3-B | 50mA ,Low Power | 2.5-5.2 | No | 20% | 100 | 250 |  | No | Yes | -40 ~ +85 | SOT23-3 | 3000
WP250152T3-B | 150mA,Low Power | 2.5-5.2 | No | 20% | 100 | 250 |  | No | Yes | -40 ~ +85 | SOT23-3 | 3000
WP250152S3-B | 150mA,Low Power | 2.5-5.2 | No | 20% | 100 | 250 |  | No | Yes | -40 ~ +85 | SOT23-3 | 3000
WP250152C5-B | 150mA,Low Power | 2.5-5.2 | No | 20% | 100 | 250 |  | No | Yes | -40 ~ +85 | SC70 | 3000
WP250252T3-B | 250mA,Low Power | 2.5-5.2 | No | 20% | 100 | 250 |  | No | Yes | -40 ~ +85 | SOT23-3 | 3000
WP250652T3-B | 650mA,Low Power | 2.5-5.5 | No | 20% | 28 | 70 |  | No | No | -40 ~ +85 | SOT23-3 | 3000
WP25102T3-B | 1A,Low Power | 2.5-5.5 | No | 20% | 28 | 70 |  | No | No | -40 ~ +85 | SOT23-3 | 3000
WP25142T3-B | 1.4A,Low Power | 2.5-5.5 | No | 20% | 28 | 70 |  | No | No | -40 ~ +85 | SOT23-3 | 3000
WP250051T5-B | 50mA,Low Power | 2.5-5.2 | Yes | 20% | 100 | 250 |  | Yes | Yes | -40 ~ +85 | SOT23-5 | 3000
WP250151T5-B | 150mA,Low Power | 2.5-5.2 | Yes | 20% | 100 | 250 |  | Yes | Yes | -40 ~ +85 | SOT23-5 | 3000
WP25021T5-B | 200mA,Low Power | 2.5-5.2 | Yes | 20% | 100 | 250 |  | Yes | Yes | -40 ~ +85 | SOT23-5 | 3000
WP250251T5-B | 250mA,Low Power | 2.5-5.2 | Yes | 20% | 100 | 250 |  | Yes | Yes | -40 ~ +85 | SOT23-5 | 3000
WP250651T5-B | 650mA,Low Power | 2.5-5.5 | Yes | 20% | 28 | 70 |  | Yes | No | -40 ~ +85 | SOT23-5 | 3000
WP25101T5-B | 1A,Low Power | 2.5-5.5 | Yes | 20% | 28 | 70 |  | Yes | No | -40 ~ +85 | SOT23-5 | 3000
WP25141T5-B | 1.4A,Low Power | 2.5-5.5 | Yes | 20% | 28 | 70 |  | Yes | No | -40 ~ +85 | SOT23-5 | 3000
WP25P041T5-B | 400mA Max,Adjustable,Low Power | 2.5-5.2 | Yes | 20%@400mA | 100 | 250 |  | No | Yes | -40 ~ +85 | SOT23-5 | 3000
WP25P21T5-B | 2A Max,Adjustable,Low Power | 2.5-5.5 | Yes | 20%@1A | 28 | 70 |  | No | No | -40 ~ +85 | SOT23-5 | 3000
WP25P041T6-B | 400mA Max,Adjustable,Low Power | 2.5-5.2 | Yes | 20%@400mA | 100 | 250 |  | Yes | Yes | -40 ~ +85 | SOT23-6 | 3000
WP25P21F6-B | 2A Max,Adjustable,Low Power | 2.5-5.5 | Yes | 20%@1A | 28 | 70 |  | Yes | No | -40 ~ +85 | DFN-6 | 3000
WP25P21T6-B | 2A Max,Adjustable,Low Power | 2.5-5.5 | Yes | 20%@1A | 28 | 70 |  | Yes | No | -40 ~ +85 | SOT23-6 | 3000
WP2106 | 2A Max,Adjustable,Low Power | 2.5-5.5 | Yes | 20%@1A | 28 | 75 |  | Yes | No | -40 ~ +85 | SOT23-5 | 3000
WP2108 | 2A Max,Adjustable,Low Power | 2.5-5.5 | Yes | 20%@1A | 28 | 80 |  | No | No | -40 ~ +85 | SOT23-5 | 3000
WP2301 | 3AMax,Low Quiescent Current | 2.7-5.5 | Yes | 10% | 30 | 50/70 |  | Yes | No | -40 ~ +85 | TSOT-23-5(FC) | 4000
WP2201* | 2A Max,Low Quiescent Current | 2.7-5.5 | Yes | 20% | 130 | 50/70 |  | Yes | No | -40 ~ +85 | SOT23-6 | 3000
[11 empty] | DFN2*2-6 | 3000
WP2706 | 7A Max,Ultra-Low On-Resistance | 0.5-5.5 | Yes | 10% | 220 | 10@VCC=5V |  | NO | NO | -40 ~ +85 | DFN2*2-12 | 3000
WP2006 | Current-limited Load Switches With Shut Off And Auto Restart Feature | 1.62-5.5 | Yes | 30% | 40 | 0.4 |  | Yes | NO | -40 ~ +85 | SOT353 | 3000
Load Switches
PART NO. | DESCRIPTION | VIN (V) | Enable Logic | Channel | IQ(µA) | RON(mΩ) |  | Output Discharge | Reverse Current Block | TA (℃) | PACKAGE | MPQ(PCS)
WP2101 | 1.5AMax,Ultra‐Low Quiescent Current | 1.2-5.5 | Active High | 1 | 0.01/0.5 | VIN=1.2V | 211 | Yes | Yes | -40 ~ +85 | WLCSP4 (0.72×0.72) | 3000
[6 empty] | VIN=1.8V | 121
|  |  | Active Low |  |  | VIN=3.3V | 77
| 1.5AMax,Ultra‐Low Quiescent Current | 1.2-5.5 |  |  |  | VIN=5.5V | 50 | NO | NO | -40 ~ +85 | WLCSP4
WP2608 | 6A Max,Ultra-Low On-Resistance | 0.8-5.5 | Active High | 1 | 50 | VBIAS=5V | 15 | Yes | Yes | -40 ~ +85 | TDFN2*2-8 | 3000

## OVP
PART NO. | Description | VIN (V) | VOVLO (V) | IMAX (A) | IQ (μA) | VUVLO (V) | TOFF (ns) | RON (mΩ) | TSHDN (℃) | TVS | TA (℃) | Package | MPQ(PCS)
WP1130 | OVP | 3.5~32 | 6 | 0.5 | 120 | / | 50 | 500 | 150 | No | -40 ~ +85 | SOT23 | 3000
WP1230 | Over-Voltage Protection IC | 2.5~36 | 6.1 | 1 | 120 | 3 | 50 | 230 | 150 | No | -40 ~ +85 | SOT23 | 3000
WP1235 | Over-Voltage Protection IC | 2.5~36 | 6.1 | 1 | 110 | 2.5 | 50 | 230 | 150 | No | -40 ~ +85 | SOT23 | 3000
WP3883CL | High Current Over Voltage Protection IC | 2.5~28 | ADJ/6.8 | 4 | 90 | 2 | 50 | 29 | 155 | No | -40 ~ +85 | WLCSP6 (1.23×0.83) | 3000
WP3883 | High Current Over Voltage Protection IC | 2.5~28 | ADJ/6.8 | 4 | 90 | 2 | 50 | 29 | 155 | No | -40 ~ +85 | TDFN-8（2.0*2.0） | 3000
WP3116 | High Current Over Voltage Protection IC | 2.5~28 | ADJ/5.95～14 | 4..8 | 90 | 2.1 | 50 | 30 | 150 | Yes(±100V) | -40 ~ +85 | DFN12 (1.8×1.4) | 5000
[12 empty] | WLCSP12 (1.59×1.12) | 3000
WP3118 | High Current Over Voltage Protection IC | 2.5~28 | ADJ/5.95～14 | 4.8 | 120 | 2.1 | 50 | 27 | 150 | Yes(±100V) | -40 ~ +85 | WLCSP12 | 3000
WP3120* | Over-Voltage Protection Load Switch with Surge Protection | 3~28 | ADJ/5.95～14 | 6 | 65 | 2.9 | 50 | 27 | 150 | Yes(±120V) | -40 ~ +85 | DFN12 (1.8×1.4) | 5000
[12 empty] | WLCSP12 | 3000
WP3302* | High-Current Bidirectional Load Switch with Dual Input Support | 0~20 | 17/13 | 3 | 110 | 2.8 | 100 | 23 | 150 | Yes(±100V) | -40 ~ +85 | WLCSP20 | 3000

## USB Type C Port Protection IC
PART NO. | Description | VPWR (V) | OVP 24V DC | ESD(Contact Discharge) (IEC 61000-4-2) | RON (mΩ) | RD_DB (kΩ) (Dead Battery) | VCC (V) | VOVPCC (V) | VSBU (V) | VOVPSBU (V) | TA (℃) | Package | MPQ(PCS)
WP5801 | USB Type-C Port Protector: Short-to-VBUS Overvoltage and IEC ESD Protection | 2.7 ~ 3.6 | 4-Channels CCx, SBUx | 8-Channels CCx:3.5KV Dx: 8KV SBUx: 6KV | 400 | 5.1 | 0 ~ 5.5 | 6 | 0 ~ 4.3 | 4.5 | -40 ~ +85 | QFN-20(3×3) | 3000
WP5401 | USB Type-C Port Protector: Short-to-VBUS Overvoltage and IEC ESD Protection | 2.7 ~ 3.6 | 4-Channels CCx, SBUx | CCx:3.5KV SBUx: 6KV | 400 | 5.1 | 0 ~ 5.5 | 6 | 0 ~ 4.3 | 4.5 | -40 ~ +85 | WLCSP16 | 3000
WP5602 | USB Type-C Port Protector: Short-to-VBUS Overvoltage and IEC ESD Protection | 2.7 ~ 3.6 | 4-Channels CCx, SBUx | 6-Channels Dx: 15KV CCx,SBUx: 10KV | 400 | 5.1 | 0 ~ 5.5 | 6 | 0 ~ 4.3 | 4.5 | -40 ~ +85 | QFN-20(3×3) | 3000
WP5603 | USB Type-C Port Protector: Short-to-VBUS Overvoltage and IEC ESD Protection | 2.7 ~ 3.6 | 4-Channels CCx, SBUx | 6-Channels Dx: 15KV CCx,SBUx: 10KV | 400 | 5.1 | 0 ~ 5.5 | 6 | 0 ~ 4.3 | 4.5 | -40 ~ +85 | QFN-20(3×3) | 3000

## OTP
PART NO. | Description | VDD (V) | IDD (μA) |  |  | VTH (V) | RON(mΩ) | tVTH (ms) | tVDET(ms) | tVREL (ms) | VREL(V) | TA (℃) | Package | MPQ(PCS)
|  |  | VDD=5V | VDD=12V | VDD=20V
WP1681 | USB Connector Over Temperature IC | 3.3-13.5 | 40 | 80 | / | 0.833×VDD | 13 | <150 | <150 | <200 | < 4.5 | -40 ~ +85 | DFN-8(2*2) | 3000
WP1682 | USB Connector Over Temperature IC | 3.3-13.5 | 40 | 80 | / | 0.833×VDD | 5 | <150 | <150 | <200 | < 4.5 | -40 ~ +85 | DFN-8(3*3) | 3000
WP4308 | USB Connector Over Temperature IC | 5-20 | 50 | / | 4mA(MAX) | 0.833×VDD | 8 | <150 | <150 | <200 | < 4.5 | -40 ~ +85 | DFN-8(3*3) | 3000

## Ideal Diode Controller
PART NO. | Description | Supply voltage (V) | Shutdown Supply Current(uA) | Operating Quiescent Current(uA) | Fast Reverse Current Response Time(us) | Forward Voltage Drop Control(mV) | Threshold for Full Conduction Mode(mV) | Threshold for Reverse Current Blocking(mV) | Package | MPQ(PCS)
WP7470* | ±65V reverse protected ideal diode controller | 4~60 | 0.7 | 80 | <0.75 | 20 | 50 | -10 | SOT23-6 | 3000

## Transceiver IC
CAN Transceiver
PART NO. | Description | CAN Channel | Supply voltage (V) | Common mode input voltage range (V) | Bus fault protection voltage range (V) | Signaling rate (Max) (Mbps) | NODES | Low Power Modes | Wake-Up Pin | HBM ESD（kV） |  | TA (℃) | Package | MPQ(PCS)
|  |  |  | Bus fault voltage | [5 empty] | CANx, SPLIT (kV) | OTHERS (kV)
WJ1040 | High-speed CAN transceiver with standby mode | 1 | 4.75 ~5.25 | -8~+12 | -27~+40 | 1 | 110 | Standby mode | No | ±6 | ±4 | -40 ~ +125 | SOP8 | 4000
WJ1050 | High-speed CAN transceiver with silent mode | 1 | 4.75 ~5.25 | -12~+12 | -27~+40 | 1 | 110 | Silent mode | No | ±6 | ±4 | -40 ~ +125 | SOP8 | 4000
WJ1042* | High-speed CAN transceiver with Standby mode，Input levels compatible with 3.3 V and 5 V | 1 | 4.5 ~5.5 | -30~+30 | -58~+58 | 5 | 110 | Standby Mode | No | ±8 | ±4 | -40 ~ +150 | SOP8 | 4000
WJ1043* | High speed CAN transceiver with standby & sleep mode | 1 | 4.5 ~5.5 | -30~+30 | -58~+58 | 5 | 110 | Sleep Mode, Standby Mode | Yes | ±8 | ±4 | -40 ~ +150 | SOP8 | 4000
WJ1044* | High-speed CAN transceivers with Standby mode，Input levels compatible with 3.3 V and 5 V | 1 | 4.75 ~5.25 | -12~+12 | -42~+42 | 5 | 110 | Standby Mode | No | ±8 | ±4 | -40 ~ +150 | SOP8 | 4000
WJ1051* | High-speed CAN transceiver with Standby mode，Input levels compatible with 3.3 V and 5 V | 1 | 4.5 ~5.5 | -30~+30 | -58~+58 | 5 | 110 | Silent mode | No | ±8 | ±4 | -40 ~ +150 | SOP8 | 4000
LIN Transceiver
PART NO. | Description | LIN Channel | Supply voltage (V) | Independent logic power supply | Bus fault protection voltage range (V | Signaling rate (Max) (Kbps) | NODES | Low Power Modes | Remote Wake-Up Events | HBM ESD（kV） |  | TA (℃) | Package | MPQ(PCS)
[10 empty] | VS, BUS, WK，LIN,VBAT(kV) | OTHERS (kV)
WJ1021* | Lin Transceiver with Wake-up Source Recognition | 1 | 5.5~27 | No | -40 ~ +40 | 20 | 16 | Sleep Mode, Standby Mode | Yes | ±6 | ±2 | -40 ~ +125 | SOP8 | 4000
WJ1028* | LIN transceiver with integrated voltage regulator | 1 | 4.5~28 | Yes | -40 ~ +40 | 20 | 16 | Sleep Mode, Standby Mode | Yes | ±8 | ±2 | -40 ~ +150 | SOP8 | 4000
RS485 Transceiver
PART NO. | Description | RS485 Channel | Supply voltage (V) | Common mode input voltage range (V) | Bus fault protection voltage range (V | Signaling rate (Max) (Mbps) | NODES | Low Power Modes | HBM ESD（kV） |  | CDM (kV) | TA (℃) | Package | MPQ(PCS)
[9 empty] | RS-485 Pins (A, B) | All Other Pins
WJ8485E* | ± 12K ESD Protection, Full Fail-Safe RS-485 Transceiver | 1 | 3~5.5V | -8~+13 | -9~14V | 0.25 | 256 | Standby mode | ±12 | ±2 | / | -40 ~ +125 | SOP8 | 4000
WJ75176B* | ±12KV ESD Protected, 10Mbps, Full Fail-safe, RS-485 Transceivers | 1 | 3~5.5V | -7~+12 | -9~14V | 10 | 128 | Standby mode | ±12 | ±4 | ±1.5 | -40 ~ +125 | SOP8 | 4000
WJ485 | 5V Supply,up to 256 nodes,1Mbps,Half-duplex,RS-485 Transceivers | 1 | 4.5~5.5V | -7~+13 | / | 1 | 256 | Standby mode | ±16 | ±6 | / | -40 ~ +85 | SOP8 | 4000
WJ3485 | 3.3V Supply,up to 256 nodes,12Mbps,Half-duplex,RS-485 Transceivers | 1 | 3.3~3.6V | -7~+13 | / | 12 | 256 | Standby mode | ±4 | ±4 | / | -40 ~ +85 | SOP8 | 4000

## Battery Protection IC
Battery Primary Protection IC
PART NO. | Description | Series of Cells | VIN (V) | IQ(NOrmal) | IQ(Sleep) | Over-charge Petection(V) | Over-discharge Petection(V) | Discharge Over Curect Protection 1(V) | Discharge Over Curect Protection 2(V) | Short-Circuit Protection (V) | Charge Over Curect Protection (V) | Open-wire Detection | 0V Battery Charging | Adjustable Temperature Protection | Cell Balance | TA(℃) | Package | MPQ(PCS)
WP8716* | 4~7 Series Lithium Battery Protection IC | 4~7 | 4~31.5 | 20µA | 5µA | 4.25 | 2.8 | 0.05 | 0.1 | 0.2 | -0.02 | YES | YES | YES | YES | -40~85 | SSOP24 | 4000
WP8111 | Single Lithium Battery Protection IC | 1 | 4~6 | 1.5µA | 0~1µA | 4.275, 4.425, 4.475 | 2.8 | 0.4A | - | 0.75A | 0.4A | NO | YES | NO | NO | -40~85 | DFN-4(1x1) | 10000
WP8713 | 4~7 Series Lithium Battery Protection IC | 4~7 | 4~35 | 27µA | 2.2µA | 3.75, 4.175, 4.25 | 2.5, 2.7, 2.8, 3 | 0.05, 0.1 | 0.1, 0.2 | 0.2, 0.4 | -0.02 -0.03 | YES | Selectable | YES | NO | -40~85 | TSSOP-24 | 3000
WP8312 | 3 Series Lithium Battery Protection IC | 3 | 4~15 | 15µA | 0.6µA | 4.2, 4.25 | 2.7 | 0.1 | 0.2 | 0.4 | Adjustable | YES | NO | YES | NO | -40~85 | SOP-14 | 2500
WP8412 | 4 Series Lithium Battery Protection IC | 4 | 4~20 | 15µA | 0.6µA | 4.175, 4.2, 4.25 | 2.7 | 0.1 | 0.2 | 0.4 | Adjustable | YES | NO | YES | NO | -40~85 | SOP-16 | 2500
WP8512 | 5Series Lithium Battery Protection IC | 5 | 4~25 | 15µA | 0.6µA | 4.175, 4.2, 4.25 | 2.7 | 0.1 | 0.2 | 0.4 | Adjustable | YES | NO | YES | NO | -40~85 | SOP-16 | 2500
WP8714 | 4~7Series Lithium Battery Protection IC | 4~7 | 4~35 | 27µA | 2.2µA | 3.65, 3.75, 3.85, 4.25 | 2.2, 2.5, 2.7 | 0.1 | 0.1, 0.2 | 0.2, 0.4 | -0.02, -0.1 | YES | Selectable | YES | YES | -40~85 | TSSOP-24 | 3000
Battery Secondary Protection IC
PART NO. | Description | Series of Cells | VIN (V) | IQ(NOrmal) | Over-charge Petection(V) | Open-wire Detection | TA(℃) | Package | MPQ(PCS)
WP8421 | 2~4 Series Lithium Battery Secondary Protection IC | 2~4 | 4~28 | 3µA | 4.35 | NO | -40~85 | MSOP-8 | 3000
WP8521 | 3~5 Series Lithium Battery Secondary Protection IC | 3~5 | 4~30 | 3µA | 3.8, 4.2, 4.225, 4.25, 4.275, 4.3, 4.35 | NO | -40~85 | MSOP-8 | 3000
WP8721 | 5~7Series Lithium Battery Secondary Protection IC | 5~7 | 4~40 | 3µA | 3.8, 4.2, 4.225, 4.25, 4.3, 4.35 | Selectable | -40~85 | MSOP-10 | 3000
WP8526* | 3~5 Series Lithium Battery Secondary Protection IC | 3~5 | 4.5~28 | 4µA | 4.3 | YES | -40~85 | MSOP8L | 3000

## Smart Power Switch
Smart Low Side Power Switch
PART NO. | Description | VIN (V) | VDS MAX(V) | VIN（TH）(V) | OVP(V) | OCP | OTP | TURN ON TIME(us) | TURN OFF TIME(us) | RDS(ON)(mΩ) | NORMINAL LOAD CURRENT (A) | TA (℃) | PACKAGE | MPQ(PCS)
WP6420 | Smart Low Side Power Switch | 0~10 | 36 | 1.7 | 35 | Yes | Yes | 40 | 140 | 260 | 1.4 | -40~150 | SOT-223 | 2500
WP6610* | Quad-Channel low-side intelligent power switch | 0.324~4.4 | 48 | 0.1 | 55 | Yes | Yes | 70ns | 105ns | 140 | 0.8 | -40~125 | TSSOP-20 | 4000
Smart High Side Power Switch
PART NO. | Description | VIN (V) | VDS MAX(V) | VCLAMP(V) | OCP | OTP | TURN ON TIME(us) | TURN OFF TIME(us) | RDS(ON)(mΩ) | NORMINAL LOAD CURRENT (A) | TA (℃) | PACKAGE | MPQ(PCS)
WP6422* | Double channel high-side driver with CurrentSense analog feedback for automotive applications | 4~28 | 40 | 46V | Yes | Yes | 65 | 40 | 50 | 2 | -40~150 | SSOP-16 | 2500
Darlington Transistors
PART NO. | VI(ON) (V) | VCE(SAT) (V) | VF(V) | Icex(uA) | II(OFF)(uA) | II(mA) | IR(uA) | Cj（pF） | PACKAGE | MPQ(PCS)
WLN2003A | <2.4 | 0.9 | 1.7 | <50 | <50 | 0.93 | <50 | 15 | SOP16 | 2500
WLN2003AE | <2.4 | 0.9 | 1.7 | <50 | <50 | 0.93 | <50 | 15 | TSSOP-16 | 5000
WLN2003AD | <2.4 | 0.9 | 1.7 | <50 | <50 | 0.93 | <50 | 15 | DIP-16 | 25/Tube
WLN2803CG | <2.4 | 0.9 | 1.7 | <50 | <50 | 0.93 | <50 | 15 | QSOP-24 | 4000
WLN2002A | <13 | 0.9 | 1.7 | <50 | <50 | 0.82 | <50 | 15 | SOP16 | 2500
WLN2004A | <5 | 0.9 | 1.7 | <50 | <50 | 0.35 | <50 | 15 | SOP16 | 2500

## 复位电路
Reset Circuit
PART NO. | DESCRIPTION | VCC(V) | ICC(μA) | VTH(V) | VTH accuracy | tDELAY(ms) |  |  | Watchdog Timeout Period | Output option | Manual-Reset | TA(℃) | Package | MPQ(PCS)
WA1809 | 3-Pin Micro Power Voltage Detector | 1~5.5 | 7 | 2.25~4.63 | 2% | 1.7 | 50 | 240 | / | Push-Pull Active-Low | / | -40~125 | SOT23-3 | 3000
WA1810 | 3-Pin Micro Power Voltage Detector | 1~5.5 | 7 | 2.25~4.63 | 2% | 1.7 | 50 | 240 | / | Push-Pull Active-High | / | -40~125 | SOT23-3 | 3000
WA1803 | 3-Pin Micro Power Voltage Detector | 1~5.5 | 10 | 2.25~4.63 | 2% | 1.7 | 50 | 240 | / | Open-Drain | / | -40~125 | SOT23-3 | 3000
WA16746* | Micro Power Voltage Detector with Adjustable Reset/Watchdog Timeout Delay | 1.2~5.5 | 5 | 1.575~4.625 | 2% | Adjustable |  |  | Adjustable | Push-Pull/Open- Darin | support | -40~125 | SOT23-8 | 3000
WA1823* | Micro Power Voltage Detector with Watchdog and Manual Reset | 1~5.5 | 6 | 1.58~4.63 | 3% | 200 |  |  | 1.6s | Push-Pull | support | -40~125 | SOT23-5 | 3000

## MCU
PART NO. | Series | Core | Max Speed(MHz) | Voltage(V) | TA（℃） | IO（Max） | Flash | RAM | GPTM | WDT | SWT | RTC | DMA(ch) | UART | I2C | SPI | USI | CAN | PWM | 12bit ADC | DAC | ACMP | OPA/PGA | 乘法器 | 除法器 | Package | MPQ(PCS)
WY8S8003J4M7 | WY8S8003 | 8051 | 16 | 2.2~5.5 | -40~105 | 6 | 16KB | 256B+512B | 2*8bit 2*16bit | 1 | 1 | / | / | 2 | 1 | 1 | / | / | 6 | 1*2ch | / | / | / | / | / | SOP8 | 3000
WY8S8003Y4M7 |  | 8051 | 16 | 2.2~5.5 | -40~105 | 14 | 16KB | 256B+512B | 2*8bit 2*16bit | 1 | 1 | / | / | 2 | 1 | 1 | / | / | 6 | 1*8ch | / | / | / | / | / | SOP16 | 3000
WY8S8003F4P7 |  | 8051 | 16 | 2.2~5.5 | -40~105 | 18 | 16KB | 256B+512B | 2*8bit 2*16bit | 1 | 1 | / | / | 2 | 1 | 1 | / | / | 6 | 1*8ch | / | / | / | / | / | TSSOP20 | 4000
WY8S8003F4U7 |  | 8051 | 16 | 2.2~5.5 | -40~105 | 18 | 16KB | 256B+512B | 2*8bit 2*16bit | 1 | 1 | / | / | 2 | 1 | 1 | / | / | 6 | 1*8ch | / | / | / | / | / | QFN20 | 4000
WY8S0401Y2M6 | WY8S0401 | RISC | 32(4T) | 2.4~5.5 | -40~85 | 14 | 2KB | 256B | 1*8bit 2*12bit 1*16bit | 1 | 1 | / | / | / | / | / | / | / | 6 | 1*14ch | 支持 | 1 | / | / | / | SOP16 | 2500
WY8S9003* | WY8S9003 | 8051 | 48 | 2.2~5.5 | -40~105 | 22 | 16KB | 256B+1KB | 2*8bit 2*16bit | 1 | 1 | / | / | 2 | 1 | 1 | / | / | 6 | 1*8ch | / | 2 | 2 | / | / | SSOP24 | /
[26 empty] | QFN20 | 4000
[26 empty] | QFN24 | /
[26 empty] | TSSOP20 | 4000
WY32F1233* | WY32F1233 | M0+ | 64 | 2.2~5.5 | -40~105 | 60 | 128KB | 16KB | 6*32bit | 2 | / | 1 | 8 | 2 | 2 | 2 | 2 | 1 (CAN2.0B) | 12 | 1*16ch | / | 2 | 2 | 支持 | 支持 | LQFP32/48/64 | /
[26 empty] | QFN32/48 | /
WY32F1030* | WY32F1030 | M0+ | 64 | 2.2~5.5 | -40~105 | 44 | 64KB | 8KB | 4*32bit | 2 | / | 1 | 4 | 2 | 1 | 2 | / | / | 6 | 1*16ch | / | 2 | 2 | 支持 | 支持 | LQFP32/48 | /
[26 empty] | QFN32/48 | /

## 模拟开关
SPDT Analog Switch
PART NO. | DESCRIPTION | V+ (V) | RON (Ω) | TON (ns) | TOFF (ns) | BW(MHz) | OISO (dB) (100KHz) | SPDT Analog Switch | TA (℃) | Package | MPQ(PCS)
WJ3157 | 4Ω, Low Voltage, SPDT Analog Switch | 1.8~5.5 | 4 | 30 | 20 | 300 | -50 | 4 | -40 ~ +85 | SC70-6 | 3000
SOT23-6
DeMultiplexer Switch with Signal Enable
PART NO. | DESCRIPTION | VDD (V) | RON (mΩ) | ESD (IEC 61000-4-2) | ICC (uA) | OVP(V) | Hot Swap（V) | XTALK (dB) | BW(GHz) | CIN(pF) | TA (℃) | Package | MPQ(PCS)
WJ5201 | High-Speed USB2.0 1:2 Multiplexer/DeMultiplexer Switch with Signal Enable | 2.3 ~ 3.6 | 0.2 | 12KV | 25 | <4.2 | / | -40 | 1.6 | 1 | -40 ~ +85 | UQFN2015-10 | 3000
[12 empty] | DFN3*3-10 | 3000
WJ7227 | High Speed USB 2.0 (480Mbps)DPDT Analog Switch | 1.8~5.5 | 5 | / | 1 | / | / | -30 | 0.55 | / | -40 ~ +85 | QFN-1814-10 | 3000
MSOP-10
WJ5202* | Ultra-High Voltage Protection USB2 1:2 Mux/DeMux | 2.7~5.5 | 5 | 10KV | 35 | / | 24 | -35 | 1 | 7 | -40 ~ +125 | QFN2015-10 | 3000
WJ5203* | Dual fast single-pole double thow CMOS switch | 1.8~4.2 | 0.45 | 4KV | / | / | / | -108 | 79 | / | -40 ~ +85 | QFN1814-10 | 3000
PART NO. | DESCRIPTION | VREFA(V) | VREFB（V） | RON (Ω) | ESD (HBM) | Latch-Up(mA) | ICC (uA) | TA (℃) | BW(MHz) | Package | MPQ(PCS)
WJ5810* | Automotive Qualified 8-Bit Bi-directional Level Shifter for Open-Drain and Push-Pull Application | 0.95V-3.3V | 1.8V-5V | 8～20 | 8KV | 100 | 18 | -40～+125 | 100 | TSSOP-20 | 4000

## IC车规产品
LDO
PART NO. | Description | IOUT (A) | VDROP (mV) | VIN (V) | VOUT (V) | PSRR (dB) | NOISE (µVrms) | EN | ISHDN (μA) | IQ (μA) | TA (℃) | Package | MPQ(PCS)
WR0332-AT | 300mA,Low Dropout Voltage,High PSRR | 0.3 | 220 | 2.2 ~ 5.5 | 1.0 ~ 3.3 | 70 | 140 | Yes | 0.1 | 60 | -40 ~ +125 | SOT23-5 | 3000
WR0115-AT | 150mA,Ultra‐Low IQ | 0.15 | 1300 | 2.7 ~ 36 | 1.2~5.0 | 50 | 190 | No | / | 3.5 | -40 ~ +125 | SOT89-3 | 1000
CAN Transceiver
PART NO. | Description | CAN Channel | Supply voltage (V) | Common mode input voltage range (V) | Bus fault protection voltage range (V) | Signaling rate (Max) (Mbps) | NODES | Low Power Modes | Wake-Up Pin | HBM ESD（kV） |  | TA (℃) | Package | MPQ(PCS) | Target Applicationsg
|  |  |  | Bus fault voltage | [5 empty] | CANx, SPLIT (kV) | OTHERS (kV) |  |  |  | Rating
WJ1040-AT | High-speed CAN transceiver with standby mode | 1 | 4.75 ~5.25 | -8~+12 | -27~+40 | 1 | 110 | Standby mode | No | ±6 | ±4 | -40 ~ +125 | SOP8 | 4000 | Automotive, Industrial
WJ1050-AT | High-speed CAN transceiver with silent mode | 1 | 4.75 ~5.25 | -12~+12 | -27~+40 | 1 | 110 | Silent mode | No | ±6 | ±4 | -40 ~ +125 | SOP8 | 4000 | Automotive, Industrial
WJ1042-AT* | High-speed CAN transceiver with Standby mode，Input levels compatible with 3.3 V and 5 V | 1 | 4.5 ~5.5 | -30~+30 | -58~+58 | 5 | 110 | Standby Mode | No | ±8 | ±4 | -40 ~ +150 | SOP8 | 4000 | Automotive, Industrial
WJ1043-AT* | High speed CAN transceiver with standby & sleep mode | 1 | 4.5 ~5.5 | -30~+30 | -58~+58 | 5 | 110 | Sleep Mode, Standby Mode | Yes | ±8 | ±4 | -40 ~ +150 | SOP8 | 4000 | Automotive, Industrial
WJ1044-AT* | High-speed CAN transceivers with Standby mode，Input levels compatible with 3.3 V and 5 V | 1 | 4.75 ~5.25 | -12~+12 | -42~+42 | 5 | 110 | Standby Mode | No | ±8 | ±4 | -40 ~ +150 | SOP8 | 4000 | Automotive, Industrial
WJ1051-AT* | High-speed CAN transceiver with Standby mode，Input levels compatible with 3.3 V and 5 V | 1 | 4.5 ~5.5 | -30~+30 | -58~+58 | 5 | 110 | Silent mode | No | ±8 | ±4 | -40 ~ +150 | SOP8 | 4000 | Automotive, Industrial
LIN Transceiver
PART NO. | Description | LIN Channel | Supply voltage (V) | Independent logic power supply | Bus fault protection voltage range (V | Signaling rate (Max) (Kbps) | NODES | Low Power Modes | Remote Wake-Up Events | HBM ESD（kV） |  | TA (℃) | Package | MPQ(PCS) | Target Applicationsg
[10 empty] | VS, BUS, WK，LIN,VBAT(kV) | OTHERS (kV) |  |  |  | Rating
WJ1021-AT* | Lin Transceiver with Wake-up Source Recognition | 1 | 5.5~27 | No | -40 ~ +40 | 20 | 16 | Sleep Mode, Standby Mode | Yes | ±6 | ±2 | -40 ~ +125 | SOP8 | 4000 | Automotive
WJ1028-AT* | LIN transceiver with integrated voltage regulator | 1 | 4.5~28 | Yes | -40 ~ +40 | 20 | 16 | Sleep Mode, Standby Mode | Yes | ±8 | ±2 | -40 ~ +150 | SOP8 | 4000 | Automotive
DeMultiplexer Switch with Signal Enable
PART NO. | DESCRIPTION | VDD (V) | RON (mΩ) | ESD (IEC 61000-4-2) | ICC (uA) | VIH(V) | VIL(V) | XTALK (dB) | BW(GHz) | CIN(pF) | TA (℃) | Package | MPQ(PCS)
WJ5202 | Ultra-High Voltage Protection USB2 1:2 Mux/DeMux | 2.7~5.5 | 5 | 10KV | 35 | 1.2 | 0.6 | -35 | 1 | 7 | -40 ~ +125 | UQFN2015-10 | 3000
Level Shift
PART NO. | DESCRIPTION | VREFA(V) | VREFB（V） | RON (Ω) | ESD (HBM) | Latch-Up(mA) | ICC (uA) | TA (℃) | BW(MHz) | Package | MPQ(PCS)
WJ5810* | Automotive Qualified 8-Bit Bi-directional Level Shifter for Open-Drain and Push-Pull Application | 0.95V-3.3V | 1.8V-5V | 8～20 | 8KV | 100 | 18 | -40～+125 | 100 | TSSOP-20 | 4000
Reset Circuit
PART NO. | DESCRIPTION | VCC(V) | ICC(μA) | VTH(V) | VTH accuracy | tDELAY(ms) | Watchdog Timeout Period | Output option | TA(℃) | Package | MPQ(PCS)
WA16746* | Micro Power Voltage Detector with Adjustable Reset/Watchdog Timeout Delay | 1.2~5.5 | 5 | 1.575~4.625 | 2% | Adjustable | Adjustable | Push-Pull/Open- Darin | -40~125 | SOT23-8 | 3000
Smart Low Side Power Switch
PART NO. | Description | VIN (V) | VDS MAX(V) | VIN（TH）(V) | OVP(V) | OCP | OTP | TURN ON TIME(us) | TURN OFF TIME(us) | RDS(ON)(mΩ) | NORMINAL LOAD CURRENT (A) | TA (℃) | PACKAGE | MPQ(PCS)
WP6610* | Quad-Channel low-side intelligent power switch | 0.324~4.4 | 48 | 0.1 | 55 | Yes | Yes | 70ns | 105ns | 140 | 0.8 | -40~125 | TSSOP-20 | 4000