## IC-CONTENTS
CONTENTS
2024
■Power Management |  |  | ■Logic & Voltage Translators
| Linear Regulator |  |  | HC/HCT Family
| DDR Termination Regulator |  |  | AC/ACT/AHC/AHCT Family
| Shunt Reference Regulator |  |  | LCX/LV/LVC/LVX Family
| Shunt Reference Regulator+Op+Comp (Combo IC) |  |  | AUC/AUP/AVC Family
| AC/DC Switching regulators |  |  | CBT Family/7SH Family
| DC/DC switching regulators |  |  | High Voltage CD/TC/UCD40XX/UTC40XX Family
| Illumination LED Driver |  |  | Voltage Translators & level Shifters
Synchronous Rectifier
| Magic Switch |  | ■Hall Effect Switches
| USB Power Switch |  |  | Hall Sensor
| Load Switch |  |  | Hall DC Fan Motor Drivers
Gate drivers
| Li-Battery Protection |  | ■Transistor Array
| Li-Battery Charger IC |  |  | Darlington Driver
LED Display Driver
■Interface
Serial-interfaced LED controller
|  | LCD SEGMENT DRIVERS |  | RS-232 Transceiver
|  | OTHER |  | RS-485 & RS-422 Transceiver
CAN Bus
■Voltage Supervisor & Reset IC |  |  |  | Other Interface
| Voltage Supervisor & Reset IC |  | ■Other Application IC
■Audio IC |  |  |  | Motor drivers
Telecommunication Circuit & Radio Circuit
| Audio Amplifiers |  |  | Remote Controller
| Audio Related Controller |  |  | Leakage Current Detector
Automotive IC
■Amplifiers IC |  |  |  | FET Bias Controller
Timer IC
| Operational Amplifiers |  |  | Miscellaneous
Comparators
■Analog Switchs
Video Signal Switch
Analog Switches & Multiplexers IC
Integrated Circuit

## DIS Contents
CONTENTS
2024
■TRANSISTOR |  | ■TRIAC
| General Purpose Transistors |  | III Quadrant Triac
| RF Tranasitor |  | IV Quadrant Triac
Digital Transistor
Darlington Transistor
Combo Transistors
| Combo Digital Transistor | ■SCR
SCR
■POWERMOSFET
■DIODE
JFET
| Combo Power MOSFET |  | Schottky Diode
| Trench Power MOSFET (N-CH) |  | Fast recovery diode
| Trench Power MOSFET (P-CH) |  | General purpose switching diodes
| SIC MOSFET(N-CH) |  | Zener Diode
| eGaN FET |  | Others
| Planar Power MOSFET (N-CH) |  |  | Bridge Diode
| Fast Body Diode Power MOSFET (N-CH) |  |  | Current Regulator Diode
| Planar Power MOSFET (P-CH) |  |  | Diode Controller
Depletion Mode MOSFET (N-CH/P-CH)
■SUPER JUNCTION MOSFET |  | ■PHOTOCOUPLER
| Single SJ-MOSFET |  | Photo Transistor
| Dual SJ-MOSFET |  | Photo Darlington
| Fast Body Diode SJ-MOSFET |  | Photo TRIAC
■IGBT |  | ■TVS
| Trench IGBT |  | TVS
| Planar IGBT |  | ESD Protection Devices and Array
■PACKAGE
Package
DISCRETE

## Linear Regulator
Power Management > Linear Regulator
Part No. (勾選方式) | Features | Product Family (勾選方式) | Function (勾選方式) | Vin(V) Max (Range) | Io(A) (Range) | Vout(V) (勾選方式) | IQ(mA) MAX | VD(V) MAX | RR(dB) Typ | Package (勾選方式) |  | 型錄品名 | 規格書檔名
78LXX | * Output current up to 100mA * Fixed output voltage of 5V, 6V, 8V, 9V, 10V, 12V, 15V, 18V and 24V available * Thermal overload shutdown protection * Short circuit current limiting | Standard Regulator | OTP OCP SCP | 40 | 0.1 | 5 6 8 9 10 12 15 18 24 | 6.5 | 1.7(Typ.) | 60 (@f=120Hz) | SOP-8 SOT-89 TO-92 TO-92NL SOT-223 SOT-25 |  | 78LXX | 78LXX | http://www.unisonic.com.tw/uploadfiles/836/part_no_pdf/ | .pdf | http://www.unisonic.com.tw/uploadfiles/836/part_no_pdf/78LXX.pdf
LM317L | *Output voltage adjustable from 1.25V ~ 37V. *Output current in excess of 100mA *Internal thermal overload protection *Internal short circuit current limiting *Output transistor safe area compensation | Standard Regulator | OTP | 40 | 0.1 | ADJ=1.25 | - | - | 80 (@f=120Hz) | SOP-8 TO-92 SOT-89 |  | LM317L | LM317L | http://www.unisonic.com.tw/uploadfiles/836/part_no_pdf/ | .pdf | http://www.unisonic.com.tw/uploadfiles/836/part_no_pdf/LM317L.pdf
UC723 | *Up to 150mA Output Current *Adjustable Output Voltage (From 2V ~ 37V) *Positive and Negative Voltage Regulation *Regulation in Excess of 10A with Suitable Pass Transistors *Input and Output Short-Circuit Protection *Load and Line Regulation< 0.03% | Standard Regulator | OTP | 40 | 0.15 | ADJ=7.15 | 3.5 | - | 86 (@f=50Hz~10kHz) | DIP-14 |  | UC723 | UC723 | http://www.unisonic.com.tw/uploadfiles/836/part_no_pdf/ | .pdf | http://www.unisonic.com.tw/uploadfiles/836/part_no_pdf/UC723.pdf
78LXXS | * Output current up to 100mA * Fixed output voltage of 5V, 6V, 8V, 9V, 10V, 12V and 15V available * Thermal overload shutdown protection * Short circuit current limiting | Standard Regulator | OTP OCP | 40 | 0.1 | 5.0 6.0 8.0 9.0 10.0 12.0 15.0 | 5.5 | 1.7 | - | SOT-89 TO-252 TO-92 SOT-223 SOP-8 |  | 78LXXS | 78LXXS | http://www.unisonic.com.tw/uploadfiles/836/part_no_pdf/ | .pdf | http://www.unisonic.com.tw/uploadfiles/836/part_no_pdf/78LXXS.pdf
78LXXM | *Output Current up to 200mA *Fixed Output Voltage of 5V, 6V, 8V, 9V, 10V, 12V, 15V, 18V and 24V Available *Thermal Overload Shutdown Protection *Short Circuit Current Limiting | Standard Regulator | OTP OCP SCP | 35 | 0.2 | 5 6 8 9 10 12 15 18 24 | 5.5 | 1.7(Typ.) | 60 (@f=120Hz) | SOP-8 SOT-89 SOT-223 TO-92 TO-92NL |  | 78LXXM | 78LXXM | http://www.unisonic.com.tw/uploadfiles/836/part_no_pdf/ | .pdf | http://www.unisonic.com.tw/uploadfiles/836/part_no_pdf/78LXXM.pdf
78NXX | * Output Current up to 300mA * Fixed Output Voltage of 5V, 6V, 8V, 9V, 10V, 12V, 15V, 18V, 24V * Thermal Overload Shutdown Protection * Short Circuit Current Limiting | Standard Regulator | OTP OCP SCP | 35 | 0.3 | 5 6 8 9 10 12 15 18 24 | 5.5 | 1.7(Typ.) | 60 (@f=120Hz) | SOT-223 SOT-89 TO-252 SOT-89S |  | 78NXX | 78NXX | http://www.unisonic.com.tw/uploadfiles/836/part_no_pdf/ | .pdf | http://www.unisonic.com.tw/uploadfiles/836/part_no_pdf/78NXX.pdf
79LXX | * Output current up to 100mA. * Fixed output voltage of -5V, -6V, -8V, -9V, -10V, -12V, -15V, -18V and -24V available. * Thermal overload shutdown protection. * Short circuit current limiting. | Negative Standard Regulator | OTP OCP SCP | -35 | 0.1 | -5 -6 -8 -9 -10 -12 -15 -18 -24 | 6.0 | - | 71 (@f=120Hz) | SOT-89 SOP-8 TO-92 |  | 79LXX | 79LXX | http://www.unisonic.com.tw/uploadfiles/836/part_no_pdf/ | .pdf | http://www.unisonic.com.tw/uploadfiles/836/part_no_pdf/79LXX.pdf
78DXX | * Output Current Up To 0.5 A * Fixed Output Voltage Of 5V, 6V, 7V, 8V, 9V, 10, 12V, 15V, 18V, 20V and 24V Available * Thermal Overload Shutdown Protection * Short Circuit Current Limiting * Output Transistor SOA Protection | Standard Regulator | OTP OCP SCP | 40 | 0.5 | 5 6 7 8 9 10 12 15 18 20 24 | 8.0 | 2.0(Typ) | 80 (@f=120Hz) | SOT-223 TO-251 TO-252 TO-252-3 PDFN5*6 |  | 78DXX | 78DXX | http://www.unisonic.com.tw/uploadfiles/836/part_no_pdf/ | .pdf | http://www.unisonic.com.tw/uploadfiles/836/part_no_pdf/78DXX.pdf
78DXXAS | * Peak output current up to 1A. * Fixed output voltage of 5V, 6V, 7V, 8V, 9V, 10V, 12V, 15V, 18V, 20V and 24V available. * Thermal overload shutdown protection. * Short circuit current limiting. * Output transistor SOA protection. | Regulator | OTP OCP | 40 | 1 | 5.0 6.0 7.0 8.0 9.0 10.0 12.0 15.0 18.0 20.0 24.0 | 8 | 2(TYP) | 65 (@f=120Hz) | SOT-223 TO-251 TO-252 TO-252-3 |  | 78DXXAS | 78DXXAS | http://www.unisonic.com.tw/uploadfiles/836/part_no_pdf/ | .pdf | http://www.unisonic.com.tw/uploadfiles/836/part_no_pdf/78DXXAS.pdf
78DXXL | * Output Current Up To 0.5 A * Fixed Output Voltage of 5V, 6V, 7V, 8V, 9V, 12V, 15V and 18V Available * Thermal Overload Shutdown Protection * Short Circuit Current Limiting * Output Transistor SOA Protection | Standard Regulator | OTP OCP SCP | 35 | 0.5 | 5 6 7 8 9 10 12 15 18 | 8.0 | 2.0(Typ) | 80 (@f=120Hz) | SOT-223 TO-251 SOT-89 TO-252 TO-252-3 TO-252D |  | 78DXXL | 78DXXL | http://www.unisonic.com.tw/uploadfiles/836/part_no_pdf/ | .pdf | http://www.unisonic.com.tw/uploadfiles/836/part_no_pdf/78DXXL.pdf
78MXX | * Output Current up to 0.5A * Fixed Output Voltage of 5V, 6V, 7V, 8V, 9V, 12V, 15V, 18V and 20V Available * Thermal Overload Shutdown Protection * Short Circuit Current Limiting * Output Transistor SOA Protection | Standard Regulator | OTP OCP SCP | 35 | 0.5 | 5 6 7 8 9 12 15 18 20 | 6.0 | 2.0(Typ) | 62 (@f=120Hz) | TO-126 TO-126C TO-220 TO-220F TO-92 |  | 78MXX | 78MXX | http://www.unisonic.com.tw/uploadfiles/836/part_no_pdf/ | .pdf | http://www.unisonic.com.tw/uploadfiles/836/part_no_pdf/78MXX.pdf
78TXX | * Output current up to 0.5 A * Fixed output voltage of 5V, 6V, 7V, 8V, 9V, 12V, 15V, 18V and 20V available * Thermal overload shutdown protection * Short circuit current limiting * Output transistor SOA protection | Standard Regulator | OTP OCP SCP | 35 | 0.5 | 5 6 7 8 9 12 15 18 20 | 8.0 | 2.0(Typ) | 80 (@f=120Hz) | TO-263 TO-263-3 |  | 78TXX | 78TXX | http://www.unisonic.com.tw/uploadfiles/836/part_no_pdf/ | .pdf | http://www.unisonic.com.tw/uploadfiles/836/part_no_pdf/78TXX.pdf
LM317M | *Output Voltage Adjustable From 1.2V ~ 37V *Output Current In Excess of 500mA *Internal Thermal Overload Protection *Internal Short Circuit Current Limiting *Output Transistor Safe Area Compensation | Standard Regulator | OTP | 40 | 0.5 | ADJ=1.25 | - | - | 80 (@f=120Hz) | TO-263 SOT-223 TO-252 TO-220 SOP-8 |  | LM317M | LM317M | http://www.unisonic.com.tw/uploadfiles/836/part_no_pdf/ | .pdf | http://www.unisonic.com.tw/uploadfiles/836/part_no_pdf/LM317M.pdf
79DXX | * Output current up to 0.5A * -5V, -6V, -8V, -9V, -12V, -15V, -18V, -24V output voltage available * Thermal overload protection * Short circuit protection | Negative Standard Regulator | OTP OCP SCP | -40 | 0.5 | -5 -6 -8 -9 -12 -15 -18 -24 | 8.0 | 2.0(Typ) | 60 (@f=120Hz) | TO-251 TO-252 SOT-89 |  | 79DXX | 79DXX | http://www.unisonic.com.tw/uploadfiles/836/part_no_pdf/ | .pdf | http://www.unisonic.com.tw/uploadfiles/836/part_no_pdf/79DXX.pdf
79DXX-Q | * Output current up to 0.5A * -5V, -6V, -8V, -9V, -12V, -15V, -18V, -24V output voltage available * Thermal overload protection * Short circuit protection | Negative Standard Regulator | OTP OCP SCP | -40 | 0.5 | -5 -6 -8 -9 -12 -15 -18 -24 | 8.0 | 2.0(Typ) | 60 (@f=120Hz) | TO-251 TO-252 SOT-89 |  | 79DXX-Q | 79DXX-Q | http://www.unisonic.com.tw/uploadfiles/836/part_no_pdf/ | .pdf | http://www.unisonic.com.tw/uploadfiles/836/part_no_pdf/79DXX-Q.pdf
79DXXAS | * Output current up to 1A * -5V, -6V, -7V, -8V, -9V,-12V, -15V, -18V, -24V output voltage available * Thermal overload protection | Regulator | OTP OCP | -35 | 1 | -5 -6 -7 -8 -9 -12 -15 -18 -24 | 6 | 2(TYP) | - | TO-251 TO-252 |  | 79DXXAS | 79DXXAS | http://www.unisonic.com.tw/uploadfiles/836/part_no_pdf/ | .pdf | http://www.unisonic.com.tw/uploadfiles/836/part_no_pdf/79DXXAS.pdf
78DXXA | * Peak output current up to 1A. * Fixed output voltage of 5V, 6V, 7V, 8V, 9V, 10V, 12V, 15V, 18V, 20V and 24V available. * Thermal overload shutdown protection. * Short circuit current limiting. * Output transistor SOA protection. | Standard Regulator | OTP OCP SCP | 40 | 1 | 5 6 7 8 9 10 12 15 18 20 24 | 8.0 | 2.0(Typ) | 80 (@f=120Hz) | TO-252 TO-252-3 SOT-223 TO-251 |  | 78DXXA | 78DXXA | http://www.unisonic.com.tw/uploadfiles/836/part_no_pdf/ | .pdf | http://www.unisonic.com.tw/uploadfiles/836/part_no_pdf/78DXXA.pdf
LM78XX | * Output current up to 1A * Fixed output voltage of 5V, 6V, 7V, 8V, 9V, 10V, 12V, 15V, 18V, 20V and 24V available * Thermal overload shutdown protection * Output transistor SOA protection | Standard Regulator | OTP OCP | 40 | 1 | 5 6 7 8 9 10 12 15 18 20 24 | 8.0 | 2.0(Typ) | 80 (@f=120Hz) | TO-220 TO-220F TO-262 TO-92 |  | LM78XX | LM78XX | http://www.unisonic.com.tw/uploadfiles/836/part_no_pdf/ | .pdf | http://www.unisonic.com.tw/uploadfiles/836/part_no_pdf/LM78XX.pdf
LM78XXS | * Output current up to 1A * Fixed output voltage of 5V available * Thermal overload shutdown protection * Output transistor SOA protection | Regulator | OCP OTP | 35 | 1 | 5 | 8 | 2.5 | - | TO-220 |  | LM78XXS | LM78XXS | http://www.unisonic.com.tw/uploadfiles/836/part_no_pdf/ | .pdf | http://www.unisonic.com.tw/uploadfiles/836/part_no_pdf/LM78XXS.pdf
78TXXA | * Peak Output Current Up To 1 A * Fixed Output Voltage Of 5V ~ 24V Available * Thermal Overload Shutdown Protection * Short Circuit Current Limiting * Output Transistor SOA Protection | Standard Regulator | OTP OCP SCP | 35 | 1 | 5 6 7 8 9 10 12 15 18 24 | 8.0 | 2.0(Typ) | 80 (@f=120Hz) | TO-263 TO-263-3 |  | 78TXXA | 78TXXA | http://www.unisonic.com.tw/uploadfiles/836/part_no_pdf/ | .pdf | http://www.unisonic.com.tw/uploadfiles/836/part_no_pdf/78TXXA.pdf
78TXXAA | * Output current up to 1.5A * Fixed output voltage of 5V, 6V, 7V, 8V, 9V, 10V, 12V, 15V, 18V and 24V available * Thermal overload shutdown protection * Short circuit current limiting * Output transistor SOA protection | Standard Regulator | OTP OCP SCP | 40 | 1.5 | 5 6 7 8 9 10 12 15 18 24 | 8.0 | 2.5(Typ) | 80 (@f=120Hz) | TO-263 TO-263-3 |  | 78TXXAA | 78TXXAA | http://www.unisonic.com.tw/uploadfiles/836/part_no_pdf/ | .pdf | http://www.unisonic.com.tw/uploadfiles/836/part_no_pdf/78TXXAA.pdf
78DXXAA | * Peak output current up to 1.5A. * Fixed output voltage of 5V, 6V, 7V, 8V, 9V, 10V, 12V, 15V and 18V available. * Thermal overload shutdown protection. * Short circuit current limiting. * Output transistor SOA protection. | Standard Regulator | OTP OCP SCP | 35 | 1.5 | 5 6 7 8 9 10 12 15 18 | 8.0 | 2.5(Typ) | 80 (@f=120Hz) | TO-252 |  | 78DXXAA | 78DXXAA | http://www.unisonic.com.tw/uploadfiles/836/part_no_pdf/ | .pdf | http://www.unisonic.com.tw/uploadfiles/836/part_no_pdf/78DXXAA.pdf
LM78XXA | * Output current up to 1.5A * Fixed output voltage of 5V, 6V, 7V, 8V, 9V, 10V, 12V, 15V, 18V and 24V available * Thermal overload shutdown protection * Output transistor SOA protection | Standard Regulator | OTP OCP | 40 | 1.5 | 5 6 7 8 9 10 12 15 18 24 | 8.0 | 2.5(Typ) | 80 (@f=120Hz) | TO-220 TO-220F TO-220F2 |  | LM78XXA | LM78XXA | http://www.unisonic.com.tw/uploadfiles/836/part_no_pdf/ | .pdf | http://www.unisonic.com.tw/uploadfiles/836/part_no_pdf/LM78XXA.pdf
LM317 | *Output voltage adjustable from 1.3V ~ 37V *Output current in excess of 1A *Internal short circuit protection *Internal over temperature protection *Output transistor safe area compensation | Standard Regulator | OTP OCP SCP | 37 | 1 | ADJ=1.25 | - | - | 80 (@f=120Hz) | SOT-223 TO-252 TO-263 TO-263-3 TO-220 TO-220F SOP-8 |  | LM317 | LM317 | http://www.unisonic.com.tw/uploadfiles/836/part_no_pdf/ | .pdf | http://www.unisonic.com.tw/uploadfiles/836/part_no_pdf/LM317.pdf
LM317A | * Output voltage adjustable from 1.2V ~ 37V * Output current in excess of 1.5A * Internal thermal overload protection * Internal short circuit current limiting * Output transistor safe area compensation | Standard Regulator | OTP OCP SCP | 40 | 1.5 | ADJ=1.25 | - | - | 80 (@f=120Hz) | SOT-223 TO-220F TO-252 TO-220 TO-220F2 TO-263 TO-263-3 | ` | LM317A | LM317A | http://www.unisonic.com.tw/uploadfiles/836/part_no_pdf/ | .pdf | http://www.unisonic.com.tw/uploadfiles/836/part_no_pdf/LM317A.pdf
79DXXA | * Output current up to 1A * -5V, -6V, -7V, -8V, -9V,-12V, -15V, -18V, -24V output voltage available * Thermal overload protection | Negative Standard Regulator | OTP | -35 | 1 | -5 -6 -7 -8 -9 -12 -15 -18 -24 | 6.0 | 2.0(Typ) | 60 (@f=120Hz) | TO-251 TO-252 |  | 79DXXA | 79DXXA | http://www.unisonic.com.tw/uploadfiles/836/part_no_pdf/ | .pdf | http://www.unisonic.com.tw/uploadfiles/836/part_no_pdf/79DXXA.pdf
79DXXAA | * Output current up to 1.5A * -5V, -12V output voltage available * Thermal overload protection | Negative Standard Regulator | OTP | -35 | 1.5 | -5.0 -12.0 -15.0 | 6.0 | 2.0(Typ) | 60 (@f=120Hz) | TO-251 TO-252 |  | 79DXXAA | 79DXXAA | http://www.unisonic.com.tw/uploadfiles/836/part_no_pdf/ | .pdf | http://www.unisonic.com.tw/uploadfiles/836/part_no_pdf/79DXXAA.pdf
LM79XX | * Output Current Up to 1A * -5V, -6V, -8V, -9V,-12V, -15V, -18V, -24V Output Voltage Available * Thermal Overload Protection | Negative Standard Regulator | OTP | -35 | 1 | -5 -6 -7 -8 -9 -12 -15 -18 -24 | 6.0 | 2.0(Typ) | 60 (@f=120Hz) | TO-220 TO-220F |  | LM79XX | LM79XX | http://www.unisonic.com.tw/uploadfiles/836/part_no_pdf/ | .pdf | http://www.unisonic.com.tw/uploadfiles/836/part_no_pdf/LM79XX.pdf
LM79XXA | * Output Current Up to 1.5A *-5V, -7V, -15V Output Voltage Available * Thermal Overload Protection | Negative Standard Regulator | OTP | -35 | 1.5 | -5 -7 -12 -15 | 6.0 | 2.0(Typ) | 60 (@f=120Hz) | TO-220 TO-220F |  | LM79XXA | LM79XXA | http://www.unisonic.com.tw/uploadfiles/836/part_no_pdf/ | .pdf | http://www.unisonic.com.tw/uploadfiles/836/part_no_pdf/LM79XXA.pdf
79TXXA | *Output current up to 1A *-5V, -6V, -8V, -9V, -12V, -15V, -18V, -24V output voltage available *Thermal overload protection *Short circuit protection | Negative Standard Regulator | OTP OCP SCP | -35 | 1 | -5 -6 -8 -9 -12 -15 -18 -24 | 6.0 | 2.0(Typ) | 60 (@f=120Hz) | TO-263 TO-263-3 |  | 79TXXA | 79TXXA | http://www.unisonic.com.tw/uploadfiles/836/part_no_pdf/ | .pdf | http://www.unisonic.com.tw/uploadfiles/836/part_no_pdf/79TXXA.pdf
79TXXAA | * Output current up to 1.5A * -5V, -12V output voltage available * Thermal overload protection | Standard Regulator | OTP OCP SCP | -35 | 1.5 | 5 12 15 | 6 | 2(Typ) | 60dB(@f=120HZ) | TO-263 TO-263-3 |  | 79TXXAA | 79TXXAA | http://www.unisonic.com.tw/uploadfiles/836/part_no_pdf/ | .pdf | http://www.unisonic.com.tw/uploadfiles/836/part_no_pdf/79TXXAA.pdf
UR132 | * Guaranteed 200mA output current * Input voltage range up to 12V * Extremely tight load regulation * Fast transient response * Current-limiting and thermal-limiting * Three-terminal adjustable or fixed voltage. | LDO | OTP OCP | 12 | 0.2 | 1.2 1.5 1.8 2.2 2.5 2.6 2.7 2.8 3.0 3.3 5.0 ADJ=1.25 | 5 | 1.5 | - | SOT-23 SOT-25 |  | UR132 | UR132 | http://www.unisonic.com.tw/uploadfiles/836/part_no_pdf/ | .pdf | http://www.unisonic.com.tw/uploadfiles/836/part_no_pdf/UR132.pdf
UR133 | *Guaranteed 300mA output current *Input voltage range up to 12V *Extremely tight load regulation *Fast transient response *Current-limiting and Thermal-limiting *Three-terminal adjustable or fixed 1.5V, 1.8V, 2.2V, 2.5V, 2.7V, 2.8V, 2.9V,3.0V, 3.3V, 3.5V, 3.6V, 3.7V, 4.7V, 5.0V | LDO | OTP OCP | 12 | 0.3 | 1.5 1.8 2.2 2.5 2.7 2.8 2.9 3.0 3.3 3.5 3.6 3.7 4.7 5.0 ADJ=1.25 | 5 | 1.5 | - | SOT-23 SOT-89 SOT-223 TO-92 |  | UR133 | UR133_A | http://www.unisonic.com.tw/uploadfiles/836/part_no_pdf/ | .pdf | http://www.unisonic.com.tw/uploadfiles/836/part_no_pdf/UR133_A.pdf
UR133A | *Guaranteed 500mA output current *Input voltage range up to 12V *Extremely tight load regulation *Fast transient response *Current-limiting and Thermal-limiting *Three-terminal adjustable or fixed 1.5V, 1.8V, 2.2V, 2.5V, 2.7V, 2.8V, 2.9V,3.0V, 3.3V, 3.5V, 3.6V, 3.7V, 4.7V, 5.0V | LDO | OTP OCP | 12 | 0.5 | 1.5 1.8 2.2 2.5 2.7 2.8 2.9 3.0 3.3 3.5 3.6 3.7 4.7 5.0 ADJ=1.25 | 5 | 1.5 | - | SOT-23 SOT-89 SOT-223 TO-92 |  | UR133A | UR133_A | http://www.unisonic.com.tw/uploadfiles/836/part_no_pdf/ | .pdf | http://www.unisonic.com.tw/uploadfiles/836/part_no_pdf/UR133_A.pdf
UR233 | *Low dropout voltage (1.5V Typ.) *Output current up to 0.8A *Fixed output voltage of: 1.7V,1.8V,2.5V, 2,85V, 3.0V, 3.3V, 5.0V *Adjustable version availability (VREF=1.25V) *Internal current and thermal limit *Available in 1%(at 25°С) and 2% in all temperature range *Supply voltage rejection: 75dB (TYP) | LDO | OTP OCP | 12 | 0.8 | 1.7 1.8 2.5 2.85 3.0 3.3 5.0 ADJ=1.25 | 10 | 1.5 | 75 (@f=120Hz) | SOP-8 SOT-89 SOT-223 TO-252 TO-220 TO-263 TO-263-3 |  | UR233 | UR233 | http://www.unisonic.com.tw/uploadfiles/836/part_no_pdf/ | .pdf | http://www.unisonic.com.tw/uploadfiles/836/part_no_pdf/UR233.pdf
LD1117 | * Low dropout voltage * Suitable for SCSI-2 active termination if VOUT set to 2.85V * Output current up to 0.8A for 1117 * Built-in current limit and over temperature protection * Low current consumption * Support MLCC | LDO | OTP OCP | 15 | 0.8 | 1.2 1.5 1.8 2.5 2.85 3.0 3.3 3.6 5.0 ADJ=1.25 | 10 | 1.3 | 75 (@f=120Hz) | SOP-8 HSOP-8 SOT-89 SOT-223 TO-252 TO-220 TO-220F TO-263 TO-263-3 TO-262 TO-252D SOT-23-5 PDFN5*6 |  | LD1117 | LD1117_A | http://www.unisonic.com.tw/uploadfiles/836/part_no_pdf/ | .pdf | http://www.unisonic.com.tw/uploadfiles/836/part_no_pdf/LD1117_A.pdf
LD1117A | * Low dropout voltage * Suitable for SCSI-2 active termination if VOUT set to 2.85V * Output current up to 1.0A for 1117A * Built-in current limit and over temperature protection * Low current consumption * Support MLCC | LDO | OTP OCP | 15 | 1 | 1.2 1.5 1.8 2.5 2.85 3.0 3.3 3.6 5.0 ADJ=1.25 | 10 | 1.3 | 75 (@f=120Hz) | SOP-8 HSOP-8 SOT-89 SOT-223 TO-252 TO-220 TO-220F TO-263 TO-263-3 TO-262 TO-252D SOT-23-5 PDFN5*6 |  | LD1117A | LD1117_A | http://www.unisonic.com.tw/uploadfiles/836/part_no_pdf/ | .pdf | http://www.unisonic.com.tw/uploadfiles/836/part_no_pdf/LD1117_A.pdf
LD2117 | * Low dropout voltage * Output current up to 0.8A * Suitable for SCSI-2 active termination if VOUT set to 2.85V * with OCP,OTP * Available in ±1%(at 25°C) and 2% in all temperature range * Ultra low current consumption (0.35mA typ.) * Ultra low Adjustment Current (7μA typ.) * Ultra low minimum Load (0.3mA typ.) * Stable with low ESR ceramic output capacitor (MLCC) | LDO | OTP OCP | 15 | 0.8 | 1.2 1.5 1.8 3.0 3.3 3.6 5.0 ADJ=1.25 | 0.5 | 1.35 | 75 (@f=120Hz) | SOT-223 TO-252 |  | LD2117 | LD2117_A | http://www.unisonic.com.tw/uploadfiles/836/part_no_pdf/ | .pdf | http://www.unisonic.com.tw/uploadfiles/836/part_no_pdf/LD2117_A.pdf
LD2117A | * Low dropout voltage * Output current up to 1A * Suitable for SCSI-2 active termination if VOUT set to 2.85V * with OCP,OTP * Available in ±1%(at 25°C) and 2% in all temperature range * Ultra low current consumption (0.35mA typ.) * Ultra low Adjustment Current (7μA typ.) * Ultra low minimum Load (0.3mA typ.) * Stable with low ESR ceramic output capacitor (MLCC) | LDO | OTP OCP | 15 | 1 | 1.2 1.5 1.8 3.0 3.3 3.6 5.0 ADJ=1.25 | 0.5 | 1.35 | 75 (@f=120Hz) | SOT-223 TO-252 |  | LD2117A | LD2117_A | http://www.unisonic.com.tw/uploadfiles/836/part_no_pdf/ | .pdf | http://www.unisonic.com.tw/uploadfiles/836/part_no_pdf/LD2117_A.pdf
LD2127 | * Low dropout voltage * Suitable for SCSI-2 active termination if VOUT set to 2.85V * Output current up to 0.8A for 2127 * Built-in current limit and over temperature protection * Ultra low Adjustment Current (7μA typ.) * Ultra low minimum Load (0.3mA typ.) * Stable with low ESR ceramic output capacitor (MLCC) | LDO | OTP OCP | 15 | 0.8 | ADJ=1 | - | 1.35 | 75 (@f=120Hz) | SOT-223 |  | LD2127 | LD2127_A | http://www.unisonic.com.tw/uploadfiles/836/part_no_pdf/ | .pdf | http://www.unisonic.com.tw/uploadfiles/836/part_no_pdf/LD2127_A.pdf
LD2127A | * Low dropout voltage * Suitable for SCSI-2 active termination if VOUT set to 2.85V * Output current up to 1A for 2127A * Built-in current limit and over temperature protection * Ultra low Adjustment Current (7μA typ.) * Ultra low minimum Load (0.3mA typ.) * Stable with low ESR ceramic output capacitor (MLCC) | LDO | OTP OCP | 15 | 1 | ADJ=1 | - | 1.35 | 75 (@f=120Hz) | SOT-223 |  | LD2127A | LD2127_A | http://www.unisonic.com.tw/uploadfiles/836/part_no_pdf/ | .pdf | http://www.unisonic.com.tw/uploadfiles/836/part_no_pdf/LD2127_A.pdf
LD1117AH | * Low dropout voltage * Suitable for SCSI-2 active termination if VOUT set to 2.85V * Output current up to 1.0A * Built-in current limit and over temperature protection * Low current consumption * Support MLCC | LDO | OTP OCP | 15 | 1 | 1.8 3.3 ADJ=1.25 | 10 | 1.3 | 75 (@f=120Hz) | SOT-223 SOT-89 |  | LD1117AH | LD1117AH | http://www.unisonic.com.tw/uploadfiles/836/part_no_pdf/ | .pdf | http://www.unisonic.com.tw/uploadfiles/836/part_no_pdf/LD1117AH.pdf
LL1117_A | * Low dropout voltage * Output current up to 0.8A for LL1117 and 1.0A for LL1117A * Built-in current limit and over temperature protection * Low current consumption * No short-circuit protection * Support MLCC | LDO | OTP OCP | 15 | 0.8 1 | 1.2 1.5 1.8 2.5 3.0 3.3 5.0 ADJ=1.25 | 10 | 1.4 | - | SOT-223 PDFN5*6 SOP-8 HSOP-8 SOT-23-5 SOT-25 SOT-89 TO-252 TO-220 TO-220F TO-262 TO-263 TO-263-3 TO-252D SOT-23 |  | LL1117_A | LL1117_A | http://www.unisonic.com.tw/uploadfiles/836/part_no_pdf/ | .pdf | http://www.unisonic.com.tw/uploadfiles/836/part_no_pdf/LL1117_A.pdf
LD3117 | *Guaranteed 500mA output current *Input voltage range up to 20V *Extremely tight load regulation *Fast transient response *Current-limiting and Thermal-limiting *Three-terminal adjustable or fixed 1.5V, 1.8V, 2.2V, 2.5V, 2.7V, 2.8V, 2.9V,3.0V, 3.3V, 3.5V, 3.6V, 3.7V, 4.7V, 5.0V | LDO | OTP OCP | 20 | 0.5 | 1.5 1.8 2.2 2.5 2.7 2.8 2.9 3.0 3.3 3.5 3.6 3.7 4.7 5.0 ADJ=1.25 | 5 | 1.5 | - | SOT-23 TO-252 |  | LD3117 | LD3117 | http://www.unisonic.com.tw/uploadfiles/836/part_no_pdf/ | .pdf | http://www.unisonic.com.tw/uploadfiles/836/part_no_pdf/LD3117.pdf
UZ1086 | * Low dropout voltage * Load regulation: 0.05% typical * Trimmed current limit * On-chip thermal limiting * Three-terminal adjustable or fixed 1.2V, 1.8V, 2.5V, 2.85V, 3.3V, 5V | LDO | OTP OCP | 7.5 | 1.5 | 1.2 1.8 2.5 2.85 3.3 5.0 ADJ=1.25 | 13 | 1.6 | 72 (@f=120Hz.) | SOT-223 TO-252 TO-220 TO-263 TO-263-3 TO-220F1 |  | UZ1086 | UZ1086 | http://www.unisonic.com.tw/uploadfiles/836/part_no_pdf/ | .pdf | http://www.unisonic.com.tw/uploadfiles/836/part_no_pdf/UZ1086.pdf
UZ1085 | *Fast transient response *Low dropout voltage at up to 3A *Load regulation:0.05% typical *Trimmed current limit *On-chip thermal limiting | LDO | OTP OCP | 18 | 3 | 1.5 1.8 2.5 3.3 5.0 ADJ=1.25 | 13 | 1.4 | 72 (@f=120Hz.) | TO-252 TO-220 TO-220F TO-263 TO-263-3 |  | UZ1085 | UZ1085 | http://www.unisonic.com.tw/uploadfiles/836/part_no_pdf/ | .pdf | http://www.unisonic.com.tw/uploadfiles/836/part_no_pdf/UZ1085.pdf
UZ2085 | * Fast transient response * Low dropout voltage at up to 3A * Load regulation: 0.05% typical * Trimmed current limit * On-chip thermal limiting * Ultra low current consumption (0.35mA typ.) * Ultra low Adjustment Current (7μA typ.) * Ultra low minimum Load (0.3mA typ.) * Stable with low ESR ceramic output capacitor (MLCC) | LDO | OTP OCP | 18 | 3 | 5.0 ADJ=1.25 | 0.5 | 1.4 | 75 (@f=120Hz) | TO-252 SOT-223 |  | UZ2085 | UZ2085 | http://www.unisonic.com.tw/uploadfiles/836/part_no_pdf/ | .pdf | http://www.unisonic.com.tw/uploadfiles/836/part_no_pdf/UZ2085.pdf
UZ2085A | * Fast transient response * Low dropout voltage at up to 3A * Trimmed current limit * On-chip thermal limiting * Ultra low current consumption (0.35mA typ.) * Ultra low Adjustment Current (7μA typ.) * Ultra low minimum Load (0.3mA typ.) * Stable with low ESR ceramic output capacitor (MLCC) | LDO | OTP OCP | 18 | 3 | ADJ=1 | 1 | 1.4 | 45 (@f=120Hz) | TO-252 |  | UZ2085A | UZ2085A | http://www.unisonic.com.tw/uploadfiles/836/part_no_pdf/ | .pdf | http://www.unisonic.com.tw/uploadfiles/836/part_no_pdf/UZ2085A.pdf
UZ1084 | *Fast transient response *Low dropout Voltage at up to 5A *Load regulation : 0.5% typical *On-chip thermal limiting | LDO | OTP | 15 | 5 | 1.5 1.8 2.5 3.3 5.0 ADJ=1.25 | 13 | 1.5 | - | TO-252 TO-252-3 TO-220 TO-220F TO-263 TO-263-3 |  | UZ1084 | UZ1084 | http://www.unisonic.com.tw/uploadfiles/836/part_no_pdf/ | .pdf | http://www.unisonic.com.tw/uploadfiles/836/part_no_pdf/UZ1084.pdf
U584 | *Low dropout performance. *Adjustable output down to 1.3V. *Line regulation typically below 0.1%. *Load regulation typically below 0.1%. *Output current can be up to 8 A for UTC U584. *Three-terminal adjustable or fixed 3.3V. | LDO | OTP OCP | 7 | 8 | 3.3 ADJ=1.25 | 13 | 1.35 | 72 (@f=120Hz.) | TO-252 TO-220 TO-220F TO-263 TO-263-3 |  | U584 | U584_U585_U587 | http://www.unisonic.com.tw/uploadfiles/836/part_no_pdf/ | .pdf | http://www.unisonic.com.tw/uploadfiles/836/part_no_pdf/U584_U585_U587.pdf
U585 | *Low dropout performance. *Adjustable output down to 1.3V. *Line regulation typically below 0.1%. *Load regulation typically below 0.1%. *Three-terminal adjustable or fixed 3.3V. | LDO | OTP OCP | 7 | 5 | 3.3 ADJ=1.25 | 13 | 1.35 | 72 (@f=120Hz.) | TO-252 TO-220 TO-220F TO-263 TO-263-3 |  | U585 | U584_U585_U587 | http://www.unisonic.com.tw/uploadfiles/836/part_no_pdf/ | .pdf | http://www.unisonic.com.tw/uploadfiles/836/part_no_pdf/U584_U585_U587.pdf
U587 | *Low dropout performance. *Adjustable output down to 1.3V. *Line regulation typically below 0.1%. *Load regulation typically below 0.1%. *Three-terminal adjustable or fixed 3.3V. | LDO | OTP OCP | 7 | 3 | 3.3 ADJ=1.25 | 13 | 1.35 | 72 (@f=120Hz.) | TO-252 TO-220 TO-220F TO-263 TO-263-3 |  | U587 | U584_U585_U587 | http://www.unisonic.com.tw/uploadfiles/836/part_no_pdf/ | .pdf | http://www.unisonic.com.tw/uploadfiles/836/part_no_pdf/U584_U585_U587.pdf
LD1119A | * Low dropout voltage * Output current up to 1.0A * Built-in current limit and over temperature protection * Low current consumption * Support MLCC | LDO | OTP OCP | 12 | 1 | 3.3 ADJ=1.25 | 10 | 1.4 | 70 (@f=120Hz) | HSOP-8 |  | LD1119A | LD1119A | http://www.unisonic.com.tw/uploadfiles/836/part_no_pdf/ | .pdf | http://www.unisonic.com.tw/uploadfiles/836/part_no_pdf/LD1119A.pdf
LP2950 | * Fixed output versions, 2.5V, 3.0V, 3.3V, 3.6V and 5.0V, are available * High accuracy output voltage * Extremely low quiescent current and dropout voltage * Extremely tight load and line regulation * Current and thermal limiting * Very low temperature coefficient * Logic controlled shutdown and err flog available for 8 pin package | LDO | OTP OCP EN pin Error Detevtion | 30 | 0.1 | 2.5 3.0 3.3 3.6 5.0 | 14 | 0.6 | - | DIP-8 SOP-8 TO-92 TO-252 DFN3030-8 TSSOP-8 MSOP-8 |  | LP2950 | LP2950_2951 | http://www.unisonic.com.tw/uploadfiles/836/part_no_pdf/ | .pdf | http://www.unisonic.com.tw/uploadfiles/836/part_no_pdf/LP2950_2951.pdf
LP2951 | * Fixed output versions, 2.5V, 3.0V, 3.3V, 3.6V and 5.0V, are available * High accuracy output voltage * Extremely low quiescent current and dropout voltage * Extremely tight load and line regulation * Current and thermal limiting * Very low temperature coefficient * Logic controlled shutdown and err flog available for 8 pin package * Output voltage programmable for LP2951 | LDO | OTP OCP EN pin Error Detevtion SENSE pin | 30 | 0.1 | 5 3.0 3.3 ADJ=1.235 | - | - | - | DIP-8 SOP-8 DFN3030-8 TSSOP-8 MSOP-8 |  | LP2951 | LP2950_2951 | http://www.unisonic.com.tw/uploadfiles/836/part_no_pdf/ | .pdf | http://www.unisonic.com.tw/uploadfiles/836/part_no_pdf/LP2950_2951.pdf
LD1985 | * Very Low Dropout Voltage (280mV at 150mA and 7mV at 1mA Load) * Very Low Quiescent Current * Output Current up to 150mA * Logic Controlled Electronic Shutdown * Output Voltage of 1.5, 1.8, 2.5, 2.8, 2.85, 3, 3.1, 3.2, 3.3, 3.5, 3.6, 3.8, 4, 4.7, 5V * Internal Current and Thermal Limit * Low Output Noise Voltage 30μVrms | LDO | OTP OCP EN pin Byp pin | 7 | 0.15 | 1.5 1.8 2.5 2.8 2.85 3.0 3.1 3.2 3.3 3.5 3.6 3.8 4.0 4.7 5.0 | 3.3 | 0.35 | 45 (@f=1KHz) | SOT-25 |  | LD1985 | LD1985 | http://www.unisonic.com.tw/uploadfiles/836/part_no_pdf/ | .pdf | http://www.unisonic.com.tw/uploadfiles/836/part_no_pdf/LD1985.pdf
LD2985 | * Very Low Dropout Voltage (280mV at 150mA and 7mV at 1mA load) * Very Low Quiescent current * Output Current up to 150mA * Logic Controlled Electronic Shutdown * Internal Current and Thermal Limit * Low Output Noise Voltage 30μVrms | LDO | OTP OCP EN pin Byp pin | 16 | 0.15 | 1.5 1.8 2.5 2.8 2.85 2.9 3.0 3.1 3.2 3.3 3.5 3.6 3.8 4.0 4.7 5.0 | 3.3 | 0.35 | 45 (@f=1KHz) | SOT-25 |  | LD2985 | LD2985 | http://www.unisonic.com.tw/uploadfiles/836/part_no_pdf/ | .pdf | http://www.unisonic.com.tw/uploadfiles/836/part_no_pdf/LD2985.pdf
LD3870 | * High Ripple Rejection: 56dB≤RR(DC<f<60kHz) 66dB typ. (f=100Hz) 60dB typ. (f=1kHz) * Output Noise Voltage: eN=30ΜV , Cp=0.01μF * Output Current: IO(MAX)=150mA * High Precision Output: VO±2% * Low Dropout Voltage: VD=0.12V typ. (IO=60mA,Vo≥1.8V) * Input Voltage range: +2~+14V(VO =1.5V Version) * ON/OFF Control: Active High * Output capacitor with 4.7uF ceramic capacitor * Internal Short Circuit Current Limit * Internal Thermal Overload Protection | LDO | OTP OCP SCP EN pin Byp pin | 14 | 0.15 | 1.5 1.8 2.5 2.7 3.0 3.3 5.0 | 0.3 | 0.2 | 60 (@f=1KHz) | SOT-25 |  | LD3870 | LD3870 | http://www.unisonic.com.tw/uploadfiles/836/part_no_pdf/ | .pdf | http://www.unisonic.com.tw/uploadfiles/836/part_no_pdf/LD3870.pdf
LD4117 | * Low dropout voltage * Suitable for SCSI-2 active termination if VOUT set to 2.85V * Output current up to 1A * Built-in current limit and over temperature protection * Low current consumption * Support MLCC | LDO | OTP OCP | 18 | 1 | 3.3 | 10 | 1.3 | 75 (@f=120Hz) | SOT-223 |  | LD4117 | LD4117 | http://www.unisonic.com.tw/uploadfiles/836/part_no_pdf/ | .pdf | http://www.unisonic.com.tw/uploadfiles/836/part_no_pdf/LD4117.pdf
LP5951 | * Wide Operating Voltage : 6.5V~25V * Ultra Low Ground Current :120μA * High Output Accuracy : ±2% over temperature * Excellent Load/Line Transient * Low Dropout Voltage : 450mv @ 150mA * Built-in Current Limit Protection * Built-in Over Temperature Protection * Zero Shutdown Current | LDO | OTP OCP SCP EN pin | 27 | 0.15 | ADJ=1.235 | 22 | 0.6 | - | HSOP-8 |  | LP5951 | LP5951 | http://www.unisonic.com.tw/uploadfiles/836/part_no_pdf/ | .pdf | http://www.unisonic.com.tw/uploadfiles/836/part_no_pdf/LP5951.pdf
M2950 | * Fixed output versions, 2.5V, 3V, 3.3V, 3.6V and 5V, are available. * Extremely low quiescent current and dropout voltage. * Extremely tight load and line regulation. * Current and thermal limiting. * Very low temperature coefficient. * Logic controlled shutdown and err flog available for 8 pin package. | LDO | OTP OCP EN pin Error Detevtion SENSE pin | 18 | 0.2 | 2.5 3.0 3.3 3.6 5.0 | 22 | 0.6 | - | DIP-8 SOP-8 TO-92 |  | M2950 | M2950_2951 | http://www.unisonic.com.tw/uploadfiles/836/part_no_pdf/ | .pdf | http://www.unisonic.com.tw/uploadfiles/836/part_no_pdf/M2950_2951.pdf
M2951 | * Extremely low quiescent current and dropout voltage. * Extremely tight load and line regulation. * Current and thermal limiting. * Very low temperature coefficient. * Logic controlled shutdown and err flog available for 8 pin package. * Output voltage programmable for M2951 | LDO | OTP OCP EN pin Error Detevtion SENSE pin | 18 | 0.2 | ADJ=1.235 | - | - | - | DIP-8 SOP-8 |  | M2951 | M2950_2951 | http://www.unisonic.com.tw/uploadfiles/836/part_no_pdf/ | .pdf | http://www.unisonic.com.tw/uploadfiles/836/part_no_pdf/M2950_2951.pdf
LM2954 | *High Accuracy Fixed Output *Output Voltage Programmable and Logic Controlled Shutdown And Error Flag Available for DIP and SOP Package *Extremely Low Quiescent Current And Dropout Voltage *Extremely Tight Load And Line Regulation *Very low Temperature Coefficient | LDO | OTP OCP EN pin Error Detevtion SENSE pin | 30 | 0.3 | 3.3 5.0 ADJ=1.235 | 14 | 0.6 | - | DIP-8 SOP-8 SOT-223 TO-92 TO-252 |  | LM2954 | LM2954 | http://www.unisonic.com.tw/uploadfiles/836/part_no_pdf/ | .pdf | http://www.unisonic.com.tw/uploadfiles/836/part_no_pdf/LM2954.pdf
LM5954 | * Wide Operating Voltage : 6.5V~25V * Ultra Low Ground Current :120μA * High Output Accuracy : ±2% over temperature * Excellent Load/Line Transient * Low Dropout Voltage : 450mv @ 300mA * Built-in Current Limit Protection * Built-in Over Temperature Protection * Zero Shutdown Current | LDO | OTP OCP EN pin | 25 | 0.3 | ADJ=1.235 | 22 | 0.6 | - | HSOP-8 |  | LM5954 | LM5954 | http://www.unisonic.com.tw/uploadfiles/836/part_no_pdf/ | .pdf | http://www.unisonic.com.tw/uploadfiles/836/part_no_pdf/LM5954.pdf
LR478 | *Large Output Current: 300mA (max.) *High Ripple Rejection Rate: 80dB(typ.) *Internal Thermal Shutdown Circuit *Internal Current Limiting Circuit *Easy Set Delay Time from Voltage Detection to Reset Release | LDO | OTP OCP Reset pin Delay time capacitor pin | 10 | 0.3 | 2.5 3.3 3.4 | 8 | 0.3 | 80 (@f=120Hz) | SOP-8 |  | LR478 | LR478 | http://www.unisonic.com.tw/uploadfiles/836/part_no_pdf/ | .pdf | http://www.unisonic.com.tw/uploadfiles/836/part_no_pdf/LR478.pdf
UCV676_A | * 2.5V and 1.8V ±4% Output Voltage * 3.3V, 5.0V, and Adjustable Voltage Version (from 2.5V~20V) ±4% or ±2% Output Voltage * 400mA Output Current * 500mV (max) Dropout Voltage (5.0V Output) * Inhibit control input * Very Low Current Consumption * Fault Protection － +45V Peak Transient Voltage － Overcurrent － Overheat | LDO | OTP OCP EN pin | 45 | 0.4 | 1.8 2.5 3.3 5.0 ADJ | 35 | 2.772 | 60 (@f=100Hz) | TO-252-4 TO-263-5 SOT-223 TO-252 |  | UCV676_A | UCV676_A | http://www.unisonic.com.tw/uploadfiles/836/part_no_pdf/ | .pdf | http://www.unisonic.com.tw/uploadfiles/836/part_no_pdf/UCV676A.pdf
LM2937 | * Fully specified for operation over -40C~ +125C * Output current in excess of 500mA * Output trimmed for 5% tolerance under all operating conditions * Typical dropout voltage of 0.5V at full rated load current * Wide output capacitor ESR range, up to 3Ω * Reverse battery protection * Internal short circuit and thermal overload protection * 60V input transient protection * Mirror image insertion protection * Built-in ON/OFF control function | LDO | OTP OCP SCP EN pin | 26 | 0.5 | 3.3 5.0 8.0 10 12 15 | 20 | 1 | - | SOT-223 TO-220 TO-263 TO-263-3 TO-263-5 |  | LM2937 | LM2937 | http://www.unisonic.com.tw/uploadfiles/836/part_no_pdf/ | .pdf | http://www.unisonic.com.tw/uploadfiles/836/part_no_pdf/LM2937.pdf
R1MX55 | * Available and fixed output versions 1.5V, 1.8V, 2.5V, 3.3V, 5V * Built-in ON/OFF function * Over current protection function * Over heat protection function * Adjustable DC output voltage | LDO | OTP OCP EN pin | 15 | 0.5 | 1.5 1.8 2.5 3.3 5.0 ADJ=1.2 | 5 | 0.7 | 65 | SOT-89-5 HSOP-8 |  | R1MX55 | R1MX55 | http://www.unisonic.com.tw/uploadfiles/836/part_no_pdf/ | .pdf | http://www.unisonic.com.tw/uploadfiles/836/part_no_pdf/R1MX55.pdf
LR1116 | * 2.85V Device are Suitable for SCSI-2 Active Termination * Output Current up to 0.8A * Internal Current and Thermal Limit | LDO | OTP OCP | 15 | 0.8 | 1.2 1.5 1.8 2.5 2.85 3.0 3.3 3.6 5 | 10 | 1.4 | 75 (@f=120Hz) | SOP-8 SOT-89 SOT-223 TO-220 TO-252 TO-263 |  | LR1116 | LR1116_B | http://www.unisonic.com.tw/uploadfiles/836/part_no_pdf/ | .pdf | http://www.unisonic.com.tw/uploadfiles/836/part_no_pdf/LR1116_B.pdf
LR1116B | * 2.85V Device are Suitable for SCSI-2 Active Termination * Output Current up to 0.5A * Internal Current and Thermal Limit | LDO | OTP OCP | 15 | 0.5 | 1.2 1.5 1.8 2.5 2.85 3.0 3.3 3.6 5 | 10 | 1.4 | 75 (@f=120Hz) | SOP-8 SOT-223 TO-220 TO-252 TO-263 |  | LR1116B | LR1116_B | http://www.unisonic.com.tw/uploadfiles/836/part_no_pdf/ | .pdf | http://www.unisonic.com.tw/uploadfiles/836/part_no_pdf/LR1116_B.pdf
LR1118 | * 2.85V device are suitable for SCSI-2 active termination * Output current up to 1A * Adjustable version available.(VREF=1.24V) * Internal current and thermal limit | LDO | OTP OCP | 15 | 1 | 1.2 1.5 1.8 2.5 2.85 3.0 3.3 3.6 5.0 | 10 | 1.2 | 75 (@f=120Hz) | SOP-8 SOT-223 TO-220 TO-252 TO-263 TO-263-3 |  | LR1118 | LR1118 | http://www.unisonic.com.tw/uploadfiles/836/part_no_pdf/ | .pdf | http://www.unisonic.com.tw/uploadfiles/836/part_no_pdf/LR1118.pdf
LM2940 | * 500mV Typically Dropout at 1A * Output Current in Excess of 1A * Low Quiescent Current * Reversed-Battery Protection * Current Limit and Thermal Shutdown. * Mirror Image Insertion Protection | LDO | OTP OCP | 26 | 1 | 5 6 8 9 10 12 15 | 15 | 0.8 | 72 (@f=120Hz.) | SOT-223 TO-220 TO-220F TO-252 TO-263 TO-263-3 |  | LM2940 | LM2940 | http://www.unisonic.com.tw/uploadfiles/836/part_no_pdf/ | .pdf | http://www.unisonic.com.tw/uploadfiles/836/part_no_pdf/LM2940.pdf
78RXXX | * IOUT=1A ; VOUT=1.5V, 1.8V, 3.3V, 5V, 6V, 9V,10V, 12V, 15V (Typ.) With ADJ version * Built in ON/OFF Control Terminal * Built in Over Current Protection, Over Heat Protection Function | LDO | OTP OCP EN pin | 35 | 1 | 1.5 1.8 3.3 5 6 9 10 12 15 ADJ=1.25 | 10 | 0.5 | 55 | TO-252-5 TO-220F-4 TO-220B TO-252 TO-220 |  | 78RXXX | 78RXXX | http://www.unisonic.com.tw/uploadfiles/836/part_no_pdf/ | .pdf | http://www.unisonic.com.tw/uploadfiles/836/part_no_pdf/78RXXX.pdf
R070LD10 | * Built-in ON/OFF Function * Over Current Protection Function * Over Heat Protection Function * Adjustable DC Output Voltage | LDO | OTP OCP EN pin | 10 | 1 | 1.8 2.5 5 ADJ=1.23 | 2 | 0.5 | 60 | TO-252-4 |  | R070LD10 | R070LD10 | http://www.unisonic.com.tw/uploadfiles/836/part_no_pdf/ | .pdf | http://www.unisonic.com.tw/uploadfiles/836/part_no_pdf/R070LD10.pdf
R200LD10 | * Built-in ON/OFF function, * Over current protection function, * ASO protection function * Overheat protection function * 0.3A / 3.3V(R1=2KΩ) Output low dropout voltage regulator | LDO | OTP OCP EN pin | 24 | 1 | ADJ=2.65 | 8 | 0.5 | 60 | TO-252-4 TO-252-5 |  | R200LD10 | R200LD10 | http://www.unisonic.com.tw/uploadfiles/836/part_no_pdf/ | .pdf | http://www.unisonic.com.tw/uploadfiles/836/part_no_pdf/R200LD10.pdf
RXXLD10 | * Operating Under Low Voltage Range (Minimum: 2.35V) * Low Dissipation Current * Built-in Overcurrent Protection and Over Temperature Protection Functions | LDO | OTP OCP EN pin | 18 | 1 | 1.5 1.8 2.5 3.0 3.3 5 12 | 2 | 0.75 | 60 | TO-252-5 TO-252 TO-220F-4 SOP-8 HSOP-8 |  | RXXLD10 | RXXLD10 | http://www.unisonic.com.tw/uploadfiles/836/part_no_pdf/ | .pdf | http://www.unisonic.com.tw/uploadfiles/836/part_no_pdf/RXXLD10.pdf
LM39102 | * Adjustable output voltages refer to 1.24V * Dropout Voltage 410mV at 1A output Ideal for 3.0V~2.5V conversion Ideal for 2.5V~1.8V or 1.5V conversion * ON/OFF control function * 1% initial accuracy * Built-in current limiting and thermal shutdown * Reversed-battery protection * Reversed-leakage protection * Fast transient response | LDO | OTP OCP EN pin | 16 | 1 | ADJ=1.24 | 70 | 0.63 | - | SOP-8 HSOP-8 |  | LM39102 | LM39102 | http://www.unisonic.com.tw/uploadfiles/836/part_no_pdf/ | .pdf | http://www.unisonic.com.tw/uploadfiles/836/part_no_pdf/LM39102.pdf
M293010 | * 1A output current * Dropout voltage 0.6V at IOUT=1A * 1μA maximum standby current * Fast response * Accurate current limiting * Remote voltage sensing * Thermal protection * Over voltage protection * Ground tab for superior heat dissipation | LDO | OTP OCP OVP EN pin | 27 | 1 | ADJ | 1.2(Typ) | 0.6 | 75 (@f=120Hz) | TO-252-5 |  | M293010 | M293010 | http://www.unisonic.com.tw/uploadfiles/836/part_no_pdf/ | .pdf | http://www.unisonic.com.tw/uploadfiles/836/part_no_pdf/M293010.pdf
M29150A_B | * Very low dropout voltage : typ. 0.4 @ IOUT=1.5A * Output current guaranteed 1.5A * Fixed and adjustable output voltage * Thermal limit and Internal current * Logic controlled electronic shutdown available * Over voltage protection | LDO | OTP OCP OVP SCP EN pin | 30 | 1.5 | 5 6 ADJ=1.23 | 80 | 0.7 | 64 (@F=120Hz) | TO-252-4 TO-252-5 TO-252 |  | M29150A_B | M29150A_B | http://www.unisonic.com.tw/uploadfiles/836/part_no_pdf/ | .pdf | http://www.unisonic.com.tw/uploadfiles/836/part_no_pdf/M29150A_B.pdf
LR1965 | * Input Voltage Range: 2.5V~6.0V * Supply Current .: Typ. 300uA * Current limit : Min. 1.8A * Adjustable Output from 0.8V * LR1965: Typ 0.4V Dropout @ IOUT=1.5A * Compatible with MLCC Capacitors * Built-in Soft-Start Limits Inrush Current * Built-in Thermal Shutdown Protection * Built-in Over Current & Short Circuit Protection | LDO | OTP OCP SCP EN pin PG Pin | 6 | 1.5 | ADJ=0.8 | 0.3(Typ) | 0.4(Typ) | - | HSOP-8 |  | LR1965 | LR1965 | http://www.unisonic.com.tw/uploadfiles/836/part_no_pdf/ | .pdf | http://www.unisonic.com.tw/uploadfiles/836/part_no_pdf/LR1965.pdf
278RXXX | * 2.0A Output Low Drop Voltage Regulator * Built in ON/OFF Control Terminal * with OCP,Over Heat Protection Function | LDO | OTP OCP EN pin | 35 | 2 | 1.5 1.8 3.3 5 6 8 9 10 12 15 | 10 | 3 | 55 | TO-220F-4 |  | 278RXXX | 278RXXX | http://www.unisonic.com.tw/uploadfiles/836/part_no_pdf/ | .pdf | http://www.unisonic.com.tw/uploadfiles/836/part_no_pdf/278RXXX.pdf
RXXLD20 | * Low power-loss(Dropout voltage: 0.5V (max.) at IOUT=2.0A) * 2.0A output type * Output voltage precision: ±3.0% * Built-in ON/OFF control function and over-current protection circuit. * Thermal shutdown protection. | LDO | OTP OCP EN pin | 20 | 2 | 3.3 3.5 5 6 8 9 10 12 15 | 10 | 0.5 | 55 | TO-220B TO-220F-4 |  | RXXLD20 | RXXLD20 | http://www.unisonic.com.tw/uploadfiles/836/part_no_pdf/ | .pdf | http://www.unisonic.com.tw/uploadfiles/836/part_no_pdf/RXXLD20.pdf
URXX20 | * 2.0A output type * Output voltage precision: ±2.5% * Built-in ON/OFF control function,OCP,OTP | LDO | OTP OCP EN pin | 20 | 2 | 3.3 12 | 10 | 0.7 | 55 | TO-252 |  | URXX20 | URXX20 | http://www.unisonic.com.tw/uploadfiles/836/part_no_pdf/ | .pdf | http://www.unisonic.com.tw/uploadfiles/836/part_no_pdf/URXX20.pdf
378RXXX | * 3.0A Output Low Drop Voltage Regulator. * Built in ON/OFF Control Terminal. * Built in Over Current Protection, Over Heat Protection Function. | LDO | OTP OCP EN pin | 35 | 3 | 1.5 1.8 3.3 5 6 8 9 10 12 15 | 10 | 3 | 55 | TO-220F-4 |  | 378RXXX | 378RXXX | http://www.unisonic.com.tw/uploadfiles/836/part_no_pdf/ | .pdf | http://www.unisonic.com.tw/uploadfiles/836/part_no_pdf/378RXXX.pdf
RXXLD30 | *Low power-loss(Dropout voltage: 0.5V (max.) at Io=3.0A) *3.0A output type *Output voltage precision:±3.0% *Built-in ON/OFF control function and over-current protection circuit. *Thermal shutdown protection. | LDO | OTP OCP EN pin | 20 | 3 | 3.3 5 9 12 | 10 | 0.5 | 55 | TO-220B TO-220F-4 |  | RXXLD30 | RXXLD30 | http://www.unisonic.com.tw/uploadfiles/836/part_no_pdf/ | .pdf | http://www.unisonic.com.tw/uploadfiles/836/part_no_pdf/RXXLD30.pdf
UR533 | * Ultra Low dropout voltage * Remote sense operation * Fast transient response * Load regulation: 0.05% typical * 0.5% initial accuracy * On-chip thermal limiting | LDO | OTP OCP EN pin | 7 | 5 | 1.5 2.5 ADJ=1.25 | - | 1.18 | 80 (@f=120Hz) | TO-252-5 TO-263-5 TO-220-5 |  | UR533 | UR533 | http://www.unisonic.com.tw/uploadfiles/836/part_no_pdf/ | .pdf | http://www.unisonic.com.tw/uploadfiles/836/part_no_pdf/UR533.pdf
ULE4275 | * Output current up to ±5mA * Qualified for Automotive Applications * Very Low Current Consumption * Power-On and Undervoltage Reset * Reset Low-Level Output Voltage<1V * with SCP * Reverse-Polarity Proof | LDO | OTP OCP SCP Delay pin Reset pin | 42 | 0.4 | 5 | 22 | 0.5 | - | TO-263-5 |  | ULE4275 | ULE4275 | http://www.unisonic.com.tw/uploadfiles/836/part_no_pdf/ | .pdf | http://www.unisonic.com.tw/uploadfiles/836/part_no_pdf/ULE4275.pdf
UR56XXH | * High output voltage accuracy: ±2% * Ultra low quiescent current: 1.0uA (Typ.) * Low temperature-drift coefficient of VOUT: ±100ppm/°C (Typ.) * Wide Input voltage range: 2.5~18V | Ultra Low IQ LDO | OTP OCP | 18 | 0.5 | 3.3 5 | 0.003 | 0.2 | - | SOT-89 |  | UR56XXH | UR56XXH | http://www.unisonic.com.tw/uploadfiles/836/part_no_pdf/ | .pdf | http://www.unisonic.com.tw/uploadfiles/836/part_no_pdf/UR56XXH.pdf
78KXX | * Output current up to 50mA * Fixed output voltage of 5V, 6V, 8V, 9V, 10V, 12V, 15V and 18V available * Thermal overload shutdown protection * Short circuit current limiting | LDO | OTP OCP | 35 | 0.05 | 5 6 8 9 10 12 15 18 | 5.5 | 1.7 | 60 (@f=120Hz) | SOP-8 SOT-25 SOT-89 TO-92 TO-92NL |  | 78KXX | 78KXX | http://www.unisonic.com.tw/uploadfiles/836/part_no_pdf/ | .pdf | http://www.unisonic.com.tw/uploadfiles/836/part_no_pdf/78KXX.pdf
UR51XXH | * High output voltage accuracy: ±2% * Ultra low quiescent current: 1.2uA (Typ.) * Low temperature-drift coefficient of VOUT: ±50ppm/°C (Typ.) * Wide Input voltage range: 0 ~ 18V | Ultra Low IQ LDO | OTP OCP | 18 | 0.08 | 3.3 3.6 5 | 0.004 | 0.1 | - | SOT-89 |  | UR51XXH | UR51XXH | http://www.unisonic.com.tw/uploadfiles/836/part_no_pdf/ | .pdf | http://www.unisonic.com.tw/uploadfiles/836/part_no_pdf/UR51XXH.pdf
L1131A | * Low supply current Typ. 4.3μA * Standby mode Typ. 0.1μA * Output Voltage Range 1.2V~5.0V * Excellent line regulation Typ. 0.02%/V * Built-in fold back protection circuit * Ceramic capacitors are recommended to be used with this IC CIN=COUT=1μF | Low IQ LDO | OCP EN pin | 6 | 0.15 | 1.5 2.0 2.5 2.8 3.3 5 | 0.018 | 0.65(TYP) | 50 (@f=1kHz) | SOT-23-5 SOT-25 SOT-89 |  | L1131A | L1131A | http://www.unisonic.com.tw/uploadfiles/836/part_no_pdf/ | .pdf | http://www.unisonic.com.tw/uploadfiles/836/part_no_pdf/L1131A.pdf
LR1101 | * 450mV typically dropout at 100mA * Ultra-low quiescent current: 4μA * Wide operating voltage ranges: 2V ~ 6V * Thermal current limiting protection * For stability only 1μF output capacitor is required * High power supply rejection ratio | Ultra Low IQ LDO | OTP OCP EN pin | 6 | 0.1 | 1.5 1.8 2.5 2.8 3.0 3.3 3.5 3.6 4.7 5 | 0.01 | 0.6 | - | SOT-23 SOT-25 SOT-89 |  | LR1101 | LR1101 | http://www.unisonic.com.tw/uploadfiles/836/part_no_pdf/ | .pdf | http://www.unisonic.com.tw/uploadfiles/836/part_no_pdf/LR1101.pdf
LR1102 | * Ultra-Low Supply Current : Typ. 35μA * Standby Mode: Typ. 0.1μA * Low Dropout Voltage: Typ. 0.2V (IOUT = 100mA) * Excellent Line Regulation: Typ. 0.05%/V * High Ripple Rejection: Typ. 70dB (f = 1kHz) | Low IQ LDO | OCP EN pin | 8 | 0.15 | 1.8 2.5 2.7 2.8 2.85 3.0 3.3 3.5 5 | 0.07 | 0.3 | 70 (@f=1kHz) | SOT-25 |  | LR1102 | LR1102 | http://www.unisonic.com.tw/uploadfiles/836/part_no_pdf/ | .pdf | http://www.unisonic.com.tw/uploadfiles/836/part_no_pdf/LR1102.pdf
L1131B | * Low supply current Typ. 1.5μA * Standby mode Typ. 0.1μA * Output Voltage Range 1.2V~5.0V * Built-in fold back protection circuit * Built-in fold back protection circuit * Ceramic capacitors are recommended to be used with this IC CIN=COUT=1μF | Ultra Low IQ LDO | OCP EN pin | 11 | 0.2 | 1.5 2.0 2.2 2.5 2.8 3.0 3.3 3.6 5 | 0.0025 | 0.65(TYP) | 50 (@f=1kHz) | SOT-23-5 SOT-25 SOT-89 SOT-23 |  | L1131B | L1131B | http://www.unisonic.com.tw/uploadfiles/836/part_no_pdf/ | .pdf | http://www.unisonic.com.tw/uploadfiles/836/part_no_pdf/L1131B.pdf
L1131C | * Ultra Supply Current: 75μA(typ.) * Standby Mode: 0.1μA(typ.) * Very Low Dropout Voltage: 0.28V(typ.) @IOUT=150mA, VOUT=2.5V * Ripple Rejection: 70dB(typ.)@f=1kHz 60dB(typ.)@f=10kHz * Temperature-Drift Coefficient of Output Voltage: ±100ppm/°C(typ.) * Well Line Regulation: 0.02%/V(typ.) * Output Voltage Accuracy: ±2.0%(typ.) * Internal Fold Back Protection Circuit * CIN=COUT=1μF or more (Ceramic capacitors) are recommended to be used with this IC | Low IQ LDO | OCP EN pin | 6 | 0.15 | 2 2.5 | 0.095 | 0.55 | 70 (@f=1kHz) | SOT-25 |  | L1131C | L1131C | http://www.unisonic.com.tw/uploadfiles/836/part_no_pdf/ | .pdf | http://www.unisonic.com.tw/uploadfiles/836/part_no_pdf/L1131C.pdf
L1913 | * Low No-Load Supply Current: 55μA * Guaranteed 150mA Output Current * Dropout Voltage is 70mV @ 50mA Load * OTP (Over-Temperature Protection) and Short-Circuit Protection * Two Modes Of Operation: Fixed Mode: 3.3V，1.5V. Adjustable Mode: 1.25V - 5.5V * Maximum Supply Current In Shutdown Mode is Less than 1μA * Low Output Noise at 220μ VRMS * Stability with Lost Cost Ceramic Capacitors | Low IQ LDO | OTP OCP EN pin | 5.5 | 0.15 | 1.5 3.3 ADJ=1.25 | 145(Typ) | 0.3 | - | SOT-25 |  | L1913 | L1913 | http://www.unisonic.com.tw/uploadfiles/836/part_no_pdf/ | .pdf | http://www.unisonic.com.tw/uploadfiles/836/part_no_pdf/L1913.pdf
LR9103 | * Ultra Supply Current: 42μA (Typ.) * Standby Mode: 0.1μA (Typ.) * Very Low Dropout Voltage: 0.13V (Typ.) @ IOUT =150mA, VOUT =2.85V * Ripple Rejection: 65dB (Typ.) @ f=1kHz,VOUT=2.85V * Temperature-Drift Coefficient of Output Voltage: ±50ppm/°C (Typ.) * Well Line Regulation: 0.05%/V (Typ.) *Output Voltage Accuracy: ±1.0% * Internal Fold Back Protection Circuit: 50mA (Typ.) (Current at short mode) *CIN=COUT=1.0μF or more (Ceramic capacitors) are recommended to be used with this IC | Low IQ LDO | OCP EN pin | 6 | 0.15 | 1.0 1.1 1.2 1.5 1.8 2.2 2.5 2.8 3.0 3.3 | 0.06 | 0.40(TYP) | 72 (@f=100Hz) | SOT-23-5 SOT-25 SOT-343 X2DFN1010-4 |  | LR9103 | LR9103 | http://www.unisonic.com.tw/uploadfiles/836/part_no_pdf/ | .pdf | http://www.unisonic.com.tw/uploadfiles/836/part_no_pdf/LR9103.pdf
LR9107 | * Quiescent current: Typ. 9.5μA * Low VIN and wide VIN range: 1.4V~5.25V * Guarantee output current: 200mA * VOUT accuracy: ±1% * Ripple Rejection: Typ. 70dB (f=1kHz,VOUT≤1.2V) Typ. 65dB (f=1kHz, 1.2V<VOUT<2.2V) Typ. 60dB (f=1kHz, VOUT≥2.2V) * Temperature-drift coefficient of output voltage: Typ. ±100ppm/°C * Low output noise: 60uVrms (10Hz~100kHz) * Quiescent current: 35μA | Low IQ LDO | OCP EN pin | 5.25 | 0.2 | 1.8 2.8 | 0.025 | 0.44 | 70 (@f=1kHz) | SOT-25 |  | LR9107 | LR9107 | http://www.unisonic.com.tw/uploadfiles/836/part_no_pdf/ | .pdf | http://www.unisonic.com.tw/uploadfiles/836/part_no_pdf/LR9107.pdf
LR9113 | * Ultra Supply Current: 42μA (Typ.) * Standby Mode: 0.1μA (Typ.) * Very Low Dropout Voltage: 0.13V (Typ.) @ IOUT =300mA, VOUT =2.85V * Ripple Rejection: 65dB (Typ.) @ f=1kHz,VOUT=2.85V * Temperature-Drift Coefficient of Output Voltage: ±50ppm/°C (Typ.) * Well Line Regulation: 0.02%/ V (Typ.) *Output Voltage Accuracy: ±1.0% * Internal Fold Back Protection Circuit: 50mA (Typ.) (Current at short mode) * CIN=COUT=1.0μF or more (Ceramic capacitors) are recommended to be used with this IC * ESD Susceptibility (Human Body Mode): ±2kV | Low IQ LDO | OCP EN pin | 6 | 0.3 | 1.1 1.2 1.5 1.8 2.0 2.5 2.8 3.0 3.3 5 | 0.06 | 0.8(TYP) | 72 (@f=100Hz) | SOT-25 SOT-23-5 X2DFN1010-4 SOT-553 SOT-353 |  | LR9113 | LR9113 | http://www.unisonic.com.tw/uploadfiles/836/part_no_pdf/ | .pdf | http://www.unisonic.com.tw/uploadfiles/836/part_no_pdf/LR9113.pdf
LR1185 | * Operating voltage ranges : 2.7V~5.5V * Dropout : 100mV at 150mA * When IC shutdown: 5mA discharge current of VOUT * Extreme low Noise for DSC application * Extreme fast response in line/load transient * Internal current limiting protection * Internal thermal shutdown protection * High PSRR * Recommended 1μF output capacitor only for stability * With TTL logic controlled shutdown input | Low IQ LDO | OTP OCP EN pin Byp pin | 5.5 | 0.15 | 4.15 | 0.05 | 0.2 | - | SOT-25 |  | LR1185 | LR1185 | http://www.unisonic.com.tw/uploadfiles/836/part_no_pdf/ | .pdf | http://www.unisonic.com.tw/uploadfiles/836/part_no_pdf/LR1185.pdf
LR1112 | * 150mA low dropout regulator with EN * Very low IQ over full load: 30μA * Wide input voltage range: 2.5~6V * Wide adjustable output: 0.8V~5.0V * Fixed output options: 1.0V~3.3V * Fast start-up time: 80μs * PSRR: 65dB at 100Hz * Stable with low ESR, 1μF ceramic output capacitor * Low dropout: 150mV typical at 150mA * Excellent Load/Line Transient Response * Current limit protection * Ambient temperature range: -40ºC~85°C | Low IQ LDO | OTP OCP EN pin | 6 | 0.15 | ADJ=0.4 | 0.085 | 0.3 | 65 (@f=100Hz) | SOT-23-5 SOT-25 |  | LR1112 | LR1112 | http://www.unisonic.com.tw/uploadfiles/836/part_no_pdf/ | .pdf | http://www.unisonic.com.tw/uploadfiles/836/part_no_pdf/LR1112.pdf
LR1121B | * Ultra-Low Supply Current : During Operation: 30μA TYP. During Standby: 0.1μA Typ. * Output Voltage: 2.1V ~ 5.5V, Selectable in 0.1 V Steps. * High Output Voltage Accuracy: ±2.0% * Low Dropout Voltage: 180 mV Typ. (2.8 V Output Product, IOUT = 100 mA) * High Ripple Rejection: 70 dB TYP. (@ 1.0 kHz) * High Peak Current Capability: 150 mA Output is Possible (@ VIN ≥ VOUT(S) + 1.0 V) | Low IQ LDO | OCP EN pin | 7 | 0.2 | 2.1 2.2 2.3 2.4 2.5 2.6 2.7 2.8 2.85 2.9 3.0 3.1 3.2 3.3 3.4 3.5 3.6 3.7 3.8 3.9 4.0 4.1 4.2 4.3 4.4 4.5 4.6 4.7 4.8 4.9 5.0 5.1 5.2 5.3 5.4 5.5 | 0.065 | 0.7 | 70 (@f=1kHz) | SOT-25 |  | LR1121B | LR1121B | http://www.unisonic.com.tw/uploadfiles/836/part_no_pdf/ | .pdf | http://www.unisonic.com.tw/uploadfiles/836/part_no_pdf/LR1121B.pdf
LR1122D | *Ultra Supply Current: 20μA (Typ.) *Standby Mode: 0.1μA (Typ.) * Very Low Dropout Voltage: 0.13V (Typ.) @IOUT =150mA, VOUT =2.85V *Ripple Rejection: 75dB (Typ.) @f=1kHz,VOUT=2.85V *Temperature-Drift Coefficient of Output Voltage: ±30ppm/°C (Typ.) *Well Line Regulation: 0.02%/ V (Typ.) *Output Voltage Accuracy: ±1.0% (Typ.) *Internal Fold Back Protection Circuit: 40mA (Typ.) @ short mode * CIN=COUT=1μF or more (Ceramic capacitors) are recommended to be used with this IC | Low IQ LDO | OCP EN pin | 7.5 | 0.2 | 1.2 1.5 1.6 1.8 2.0 2.2 2.5 2.85 3.0 3.3 5.0 | 0.04 | 1 | 75 (@f=1kHz) | SOT-25 SOT-89 |  | LR1122D | LR1122D | http://www.unisonic.com.tw/uploadfiles/836/part_no_pdf/ | .pdf | http://www.unisonic.com.tw/uploadfiles/836/part_no_pdf/LR1122D.pdf
LR9211 | * Wide Input Voltage Range from 2.5V to 5.5V * Ultra Low Dropout Voltage: 200mV @ VOUT =3.3V, 300mA * Ultra Fast Response in Line/Load Transient * Stable with 1uF Ceramic Output Capacitor * Low Ground Current: 70μA Typical * Low Shutdown Current: < 1μA * Foldback Output Current Limit * High Output Accuracy 1.5% Initial Accuracy Fixed Output Voltages: 0.8V~3.3V Adjustable Output Voltage from 0.8V to 4.5V * Over-Temperature Protection | Low IQ LDO | OTP OCP EN pin | 5.5 | 0.6 | 1.2 1.8 2.5 2.8 3.3 ADJ=0.8 | 0.115 | 1.2 | 65 (@f=1KHz) | SOT-25 SOT-23-5 |  | LR9211 | LR9211 | http://www.unisonic.com.tw/uploadfiles/836/part_no_pdf/ | .pdf | http://www.unisonic.com.tw/uploadfiles/836/part_no_pdf/LR9211.pdf
LR9212 | * Wide Input Voltage Range from 2.5V to 5.5V * Ultra Low Dropout Voltage: 300mV @ VOUT =3.3V, 600mA * Ultra Fast Response in Line/Load Transient * Stable with 1uF Ceramic Output Capacitor * Low Ground Current: 70μA Typical * Low Shutdown Current: <1μA * Foldback Output Current Limit * High Output Accuracy 1.5% Initial Accuracy Fixed Output Voltages: 0.8V~3.3V Adjustable Output Voltage from 0.8V to 4.5V * Over-Temperature Protection | Low IQ LDO | OTP OCP EN pin | 5.5 | 1 | 3.3 ADJ=0.8 | 0.12 | 0.45 | 65 (@f=1KHz) | SOT-25 |  | LR9212 | LR9212 | http://www.unisonic.com.tw/uploadfiles/836/part_no_pdf/ | .pdf | http://www.unisonic.com.tw/uploadfiles/836/part_no_pdf/LR9212.pdf
LR9203 | * Maximum Output Current: 500mA * Output Accuracy: ±2.0% * Output Voltage Range: 1.2V~5.0V (0.05V increments) * Protection Current: Current Limiter (630mA TYP.), Short-circuit Protection, Thermal Shutdown * Dropout Voltage: 190mV @ VOUT=2.8V, IOUT=300mA * Low Power Consumption: 15μA (TYP.), 0.5μA (in standby) * High PSRR: 55dB @ 1kHz, VOUT=2.8V * Operating Ambient Temperature: -40°C~+85°C * CL Capacitor-Less: Internal Phase Compensation | Low IQ LDO | OTP OCP EN pin | 6 | 0.5 | 1.2~5.0 (0.05 increments) | 0.03 | 0.7 | 55 (@f=1KHz) | SOT-25 SOT-23-5 |  | LR9203 | LR9203 | http://www.unisonic.com.tw/uploadfiles/836/part_no_pdf/ | .pdf | http://www.unisonic.com.tw/uploadfiles/836/part_no_pdf/LR9203.pdf
LR9500 | * Stable with 0.47 μF Ceramic Input and Output Capacitors * No Noise Bypass Capacitor Required * Logic Controlled Enable * Thermal-Overload and Short-Circuit Protection * −40°C to +125°C Junction Temperature Range for Operation *Input Voltage Range, 2.5V to 5.5V *Output Voltage Range, 1.5V to 4.5V *Output Current, 150 mA *Low Output Voltage Noise, 6.5 μVRMS *PSRR, 75 dB at 1 kHz *Output Voltage Tolerance, ± 2% *Virturally Zero IQ (Disabled), <1 μA *Very Low IQ (Enabled), 25 μA *Startup Time, 150 μs *Low Dropout, 80 mV (Typ.) | Low IQ LDO | OTP OCP EN pin | 5.5 | 0.15 | 1.5 1.8 2.0 2.5 2.7 2.8 3.0 3.3 4.0 4.5 | 0.23 | 0.15 | 65 (@f=1KHz) | SOT-25 |  | LR9500 | LR9500 | http://www.unisonic.com.tw/uploadfiles/836/part_no_pdf/ | .pdf | http://www.unisonic.com.tw/uploadfiles/836/part_no_pdf/LR9500.pdf
UR6222 | * Maximum Output Current : 700mA * Stand-by Current: 0.1μA (Typ.) * Low Dropout Voltage: 0.1V (Typ.) (IOUT = 300mA) * Excellent Line Regulation: 0.01%/V (Typ.) * High Ripple Rejection: 65 dB (Typ.) (f = 1kHz) * Output Voltages: 1.2~4.0V(Accuracy ± 2%) 0.05V increments | Low IQ LDO | OTP OCP EN pin | 6 | 0.7 | 1.2 1.5 1.8 2.0 2.5 2.8 3.0 3.3 4.0 | 0.12 | 0.15 (TYP) | 65 (@f=1KHz) | SOT-25 |  | UR6222 | UR6222 | http://www.unisonic.com.tw/uploadfiles/836/part_no_pdf/ | .pdf | http://www.unisonic.com.tw/uploadfiles/836/part_no_pdf/UR6222.pdf
UR6223 | * Maximum Output Current : 300mA * Stand-by Current: 0.1μA (Typ.) * Low Dropout Voltage: 0.2V (Typ.) (IOUT = 300mA) * Excellent Line Regulation: 0.01%/V (Typ.) * High Ripple Rejection (Typ.) (f = 1kHz) 80dB @ VOUT(T) < 2.5V 70dB @ VOUT(T) ≥ 2.5V * Output Voltages: 2.0~4.0V(Accuracy ± 1%) 1.2~1.95V(Accuracy ± 20mV) 0.05V increments | Low IQ LDO | OTP OCP EN pin | 6 | 0.3 | 1.2 1.5 1.8 2.0 2.5 2.8 3.0 3.3 4.0 | 0.22 | 0.63 | 65 (@f=1KHz) | SOT-25 X2DFN1010-4 |  | UR6223 | UR6223 | http://www.unisonic.com.tw/uploadfiles/836/part_no_pdf/ | .pdf | http://www.unisonic.com.tw/uploadfiles/836/part_no_pdf/UR6223.pdf
UR6225 | * Maximum Output Current: 300mA (Within Max. Power Dissipation, VOUT = 5.0V) * Output Voltage Range: 1.5V ~ 6.0V in 0.1V Increments (1.5V ~ 1.9V for Custom Products) * Highly Accurate: Output Voltage ±2%(±1% for Semi-Custom Products) * Low Power Consumption: Typ. 2.0μA @ VOUT=5.0V * Output Voltage Temperature Characteristics: Typ. ±100ppm/°С * Input Stability : Typ. 0.2%/V * Small Input-Output Differential: IOUT = 100mA @ VOUT = 5.0V with a 0.12V Differential. | Low IQ LDO | OCP | 10 | 0.3 | 1.5 1.8 2.0 2.1 2.5 2.6 2.7 2.8 2.85 3.0 3.1 3.3 3.5 3.6 3.8 4.0 4.5 5.0 6.0 | 0.0045 | 0.60(Typ) | - | SOT-23 SOT-25 SOT-89 TO-92 SOT-23-3 |  | UR6225 | UR6225 | http://www.unisonic.com.tw/uploadfiles/836/part_no_pdf/ | .pdf | http://www.unisonic.com.tw/uploadfiles/836/part_no_pdf/UR6225.pdf
LR1142 | * Wide operating voltage range: 2.5V~5.5V * Adjustable output voltage * Enable/shutdown control * Low-noise for RF application * Ultra-Fast response in line/load transient * Current limit protection * Output only 1μF capacitor required for stability * High power supply rejection ratio | Low IQ LDO | OTP OCP EN pin | 5.5 | 0.5 | ADJ=0.8 | 0.07 | 0.37(Typ) | 57 (@ f=1KHz) | SOT-25 SOT-23-5 DFN2020-6 DFN1616-6 |  | LR1142 | LR1142 | http://www.unisonic.com.tw/uploadfiles/836/part_no_pdf/ | .pdf | http://www.unisonic.com.tw/uploadfiles/836/part_no_pdf/LR1142.pdf
L1183A | * Accurate To Within 1.5% * Quiescent Current: 30μA * With Current Limiting * Internal Short Circuit Current Fold-Back * Has Power-Saving Shutdown Mode * Very Low Temperature Coefficient | Low IQ LDO | OCP SCP EN pin | 6.5 | 0.3 | 1.2 1.5 1.8 2.5 2.8 3.0 3.1 3.3 5.0 | 0.05 | 1.3 | 60 (@ f=100Hz) | SOT-25 SOT-26 |  | L1183A | L1183A | http://www.unisonic.com.tw/uploadfiles/836/part_no_pdf/ | .pdf | http://www.unisonic.com.tw/uploadfiles/836/part_no_pdf/L1183A.pdf
L1183B | * Very Low Dropout Voltage * Guaranteed Output Current: 300mA * Quiescent Current: 30μA (TYP.) * Typical Accuracy Within 2% * Over-Temperature Shutdown * Current Limiting * Short Circuit Current Fold-Back * Power Good Detector (6 pin version only) * Power-Saving Shutdown Mode * Adjustable Output Voltages * Low Temperature Coefficient * RoHS-Compliant Product | Low IQ LDO | OTP OCP SCP EN pin | 7 | 0.3 | 1.2 1.5 2.8 3.1 3.3 | 0.05 | 1.3 | 50 (@ f=1KHz) | SOT-26 |  | L1183B | L1183B | http://www.unisonic.com.tw/uploadfiles/836/part_no_pdf/ | .pdf | http://www.unisonic.com.tw/uploadfiles/836/part_no_pdf/L1183B.pdf
LR2125 | * Operating Voltage: 2.8~6V * Low Voltage Dropout * Output Current Guaranteed 300mA * For Setting Output Voltage Two Modes – Fixed mode :Fixed Output Voltage 1~5V – ADJ mode: Adjustable Output Voltage 0.8~5.5V * Internal Current Limit Protection * With Soft-Start * Internal thermal Protection * Work stably with Low ESR Ceramics Capacitor | Low IQ LDO | OTP OCP EN pin | 5.5 | 0.3 | 1.2 1.8 2.5 3.3 ADJ=0.8 | 0.16 | 0.36 | 45 (@ f=10KHz) | SOT-25 |  | LR2125 | LR2125 | http://www.unisonic.com.tw/uploadfiles/836/part_no_pdf/ | .pdf | http://www.unisonic.com.tw/uploadfiles/836/part_no_pdf/LR2125.pdf
LR9101 | * Supply Current: 25μA (Typ.) * Standby Mode: 0.1μA (Typ.) * Ripple Rejection: 70dB (Typ.) @ f=1kHz,VOUT=2.5V * Well Line Regulation: 0.02%/ V (Typ.) * CIN=COUT=1μF or more (Ceramic capacitors) are recommended to be used with this IC | Low IQ LDO | OCP EN pin | 6 | 0.3 | 1.0 1.2 1.5 1.8 2.5 2.7 2.8 2.9 3.0 3.3 | 25(Typ) | 0.6(Typ) | 70 (@f=1KHz) | SOT-23-3 SOT-23 SOT-23-5 SOT-343 SOT-353 SOT-25 |  | LR9101 | LR9101 | http://www.unisonic.com.tw/uploadfiles/836/part_no_pdf/ | .pdf | http://www.unisonic.com.tw/uploadfiles/836/part_no_pdf/LR9101.pdf
LR9102 | * Ultra Supply Current: 50μA (Typ.) * Standby Mode: 0.1μA (Typ.) * Very Low Dropout Voltage: 0.12V (Typ.) @IOUT =300mA, VOUT =2.85V * Ripple Rejection: 75dB (Typ.) @ f=1kHz,VOUT=2.85V * Temperature-Drift Coefficient of Output Voltage: ±50ppm/°C (Typ.) * Well Line Regulation: 0.02%/ V (Typ.) * Output Voltage Accuracy: ±1.0% * Internal Fold Back Protection Circuit: 50mA (Typ.) @ short mode * CIN=COUT=1μF or more (Ceramic capacitors) are recommended to be used with this IC | Low IQ LDO | OCP EN pin | 6 | 0.3 | 1.0 1.1 1.2 1.3 1.5 1.8 2.5 2.7 2.8 2.85 2.9 3.0 3.3 3.6 | 0.09 | 1 | 75 (@f=1KHz) | SOT-23 SOT-23-3 SOT-23-5 SOT-25 SOT-353 DFN1616-6 DFN1820-6 DFN2020-6 |  | LR9102 | LR9102 | http://www.unisonic.com.tw/uploadfiles/836/part_no_pdf/ | .pdf | http://www.unisonic.com.tw/uploadfiles/836/part_no_pdf/LR9102.pdf
L1127_A_E | * Operating Voltage: 2.5V~6V * Low Voltage Dropout * Output Current Guaranteed 300mA * For Setting Output Voltage Two Modes - Fixed mode : 1.0V,1.2V,1.5V,1.8V, 2.5V, 3.0V, 3.3V, 4.2V, 4.75V - ADJ mode: Adjustable Output Voltage 0.8V~5.5V *ERROR Flag Indicates Output Status * Internal Current Limit Protection * Internal Soft-Start * Internal Thermal Protection * Work Stably with Low ESR Ceramics Capacitor | Low IQ LDO | OTP OCP EN pin | 6 | 0.3 | 1.0 1.2 1.5 1.8 2.5 3.0 3.3 4.2 4.75 ADJ=0.8 | 0.2 | 0.36 | - | SOT-25 |  | L1127_A_E | L1127_A_E | http://www.unisonic.com.tw/uploadfiles/836/part_no_pdf/ | .pdf | http://www.unisonic.com.tw/uploadfiles/836/part_no_pdf/L1127_A_E.pdf
LR1106 | * Maximum Output Current : 400mA * Maximum Operating Voltage: 8V * Highly Accurate : ± 2% * Output Voltage Temperature Characteristics : TYP ±100ppm/°C | Low IQ LDO | OCP EN pin | 8 | 0.4 | 1.5 1.8 2.2 2.5 2.7 2.8 2.85 3.0 3.1 3.3 5.0 | 0.05 | 0.6 | - | SOT-23 SOT-25 SOT-89 SOP-8 DFN1820-6 |  | LR1106 | LR1106 | http://www.unisonic.com.tw/uploadfiles/836/part_no_pdf/ | .pdf | http://www.unisonic.com.tw/uploadfiles/836/part_no_pdf/LR1106.pdf
LR1143 | * Wide operating voltage range : 3.0V~5.5V * Adjustable output voltage * Enable/shutdown control * Low-noise for RF application * Ultra-Fast response in line/load transient * Current limit protection * Output only 1μF capacitor required for stability * High power supply rejection ratio | Low IQ LDO | OTP OCP EN pin | 5.5 | 0.4 | ADJ=1.2 | 0.05 | 0.8(Typ) | 67 (@ f=1KHz) | SOT-25 DFN2020-6 |  | LR1143 | LR1143 | http://www.unisonic.com.tw/uploadfiles/836/part_no_pdf/ | .pdf | http://www.unisonic.com.tw/uploadfiles/836/part_no_pdf/LR1143.pdf
L1923 | * Low No-Load Supply Current: 90μA * Guaranteed 500mA Output Current * Dropout Voltage is 200mV @ 250mA Load *OTP(Over-Temperature Protection) and Short-Circuit Protection * Two Modes Of Operation: Fixed Mode：3.3V,3.5V,3.9V Adjustable Mode: 1.25V - 5.5V * Maximum Supply Current In Shutdown Mode is Less than 1μA * Low Output Noise at 238μVRMS * Stability with Lost Cost Ceramic Capacitors | Low IQ LDO | OTP OCP EN pin | 5.5 | 0.5 | 3.3 3.5 3.9 ADJ=1.25 | 0.12 | 0.5 | 65 (@ f=100Hz) | SOT-25 |  | L1923 | L1923 | http://www.unisonic.com.tw/uploadfiles/836/part_no_pdf/ | .pdf | http://www.unisonic.com.tw/uploadfiles/836/part_no_pdf/L1923.pdf
LR1198 | * 300mA Guaranteed Output Current * 0.01μA Shutdown Current * 550mV Dropout at 300mA Load * Low Temperature Coefficient * Current Limiting Protection * Thermal Shutdown Protection * Only 1μF Output Capacitor Required for Stability * Excellent Line/Load Transient | Low IQ LDO | OTP OCP EN pin | 5.5 | 0.3 | 1.5 2.8 3.0 | 0.15 | 0.65 | 50 (@ f=10KHz) | SOT-23-5 |  | LR1198 | LR1198 | http://www.unisonic.com.tw/uploadfiles/836/part_no_pdf/ | .pdf | http://www.unisonic.com.tw/uploadfiles/836/part_no_pdf/LR1198.pdf
LR1193 | * 300mA Guaranteed Output Current * 0.01μA Shutdown Current * 220mV Dropout at 300mA Load * Low Temperature Coefficient * Current Limiting Protection * Thermal Shutdown Protection * Only 1μF Output Capacitor Required for Stability * Excellent Line/Load Transient | Low IQ LDO | OTP OCP EN pin Byp pin | 5.5 | 0.3 | 1.5 2.5 | 0.13 | 0.3 | 70 (@ f=100Hz) | SOT-23-5 |  | LR1193 | LR1193 | http://www.unisonic.com.tw/uploadfiles/836/part_no_pdf/ | .pdf | http://www.unisonic.com.tw/uploadfiles/836/part_no_pdf/LR1193.pdf
LR1120 | * Operating Voltage Ranges : 2.2V to 5.5V * Dropout : 250mV at 500mA * When IC Shutdown: 5mA Discharge Current of VOUT * Extreme Low Noise for DSC Application * Extreme Fast Response in Line/Load Transient * Internal Current Limiting Protection * Internal Thermal Shutdown Protection * High PSRR * Recommended 1μF Output Capacitor only for Stability * With TTL Logic Controlled Shutdown Input | Low IQ LDO | OTP OCP EN pin SS pin | 5.5 | 0.5 | 1.8 2.5 2.8 3.0 3.1 3.3 4.0 | 0.07 | 0.4 | 55 (@ f=10KHz) | SOT-353 SOT-25 |  | LR1120 | LR1120 | http://www.unisonic.com.tw/uploadfiles/836/part_no_pdf/ | .pdf | http://www.unisonic.com.tw/uploadfiles/836/part_no_pdf/LR1120.pdf
LR1125 | * Low Dropout : 175mV Dropout at 500mA * High accuracy output voltage: +/- 1.5% * Guaranteed Output:500mA * Thermal-Overload Protection * Internal Current Limiting * Low 210μA Ground Current * 0.02μA Shutdown Current * VOUT Can Be Adjusted From 0.8V ~ 4.5V | LDO | OTP OCP EN pin PG pin | 5.5 | 0.5 | ADJ=0.8 | 0.6 | 0.4 | - | SOP-8 MSOP-8 |  | LR1125 | LR1125 | http://www.unisonic.com.tw/uploadfiles/836/part_no_pdf/ | .pdf | http://www.unisonic.com.tw/uploadfiles/836/part_no_pdf/LR1125.pdf
LR18113 | * VOUT Follows 1.6 Times of VSET * 0.3Ω Output Resistance @ 0.5A * Over Temperature Protection * Current Limiting Protection * Enable control | - | OTP OCP EN pin | 6 | 0.5 | Vout=SET*1.6 | 3 | - | - | SOP-8 |  | LR18113 | LR18113 | http://www.unisonic.com.tw/uploadfiles/836/part_no_pdf/ | .pdf | http://www.unisonic.com.tw/uploadfiles/836/part_no_pdf/LR18113.pdf
LR18115 | * VOUT Follows 1.6 Times of VSET * 0.3Ω Output Resistance @ 0.5A * Over Temperature Protection * Current Limiting Protection * FON Pin to Turn VOUT Fully On | - | OTP OCP FON pin | 6 | 0.5 | Vout=SET*1.6 | 3 | - | - | SOP-8 |  | LR18115 | LR18115 | http://www.unisonic.com.tw/uploadfiles/836/part_no_pdf/ | .pdf | http://www.unisonic.com.tw/uploadfiles/836/part_no_pdf/LR18115.pdf
LR1812 | * Low Dropout Voltage * The Guaranteed Output Current is 1A DC * Output Voltage Accuracy ± 1.5% * Over temperature Protection And Over current Protection * Reverse Current Protection | Low IQ LDO | OTP OCP SCP EN pin | 6 | 1 | 1.2 1.5 1.8 2.5 3.3 3.6 | 0.11 | 0.12~0.45 | 65 (@f=1KHz) | HSOP-8 SOT-25 SOT-89 |  | LR1812 | LR1812 | http://www.unisonic.com.tw/uploadfiles/836/part_no_pdf/ | .pdf | http://www.unisonic.com.tw/uploadfiles/836/part_no_pdf/LR1812.pdf
LR1830 | * Dropout Voltage 350mV @ 3A Typically * Output Current up to 3A * High Accuracy ADJ Voltage 1.5% * VOUT Power Good Signal * VOUT Pull Low Resistance when Disable * Thermal Shutdown Protection * Current Limiting Protection | LDO | OTP OCP EN pin PG pin | 5 | 3 | ADJ=0.8 | 1.2 | 0.45 | - | HSOP-8 |  | LR1830 | LR1830 | http://www.unisonic.com.tw/uploadfiles/836/part_no_pdf/ | .pdf | http://www.unisonic.com.tw/uploadfiles/836/part_no_pdf/LR1830.pdf
LR1831 | * Dropout Voltage 260mV @ 3A Typically * Output Current up to 3A * High Accuracy Voltage * VOUT Power Good Signal * VOUT Pull Low Resistance when Disable * Thermal Shutdown Protection * Current Limiting Protection | LDO | OTP OCP EN pin PG pin | 5.5 | 3 | ADJ=0.8 | 1.5 | 0.32 | - | HSOP-8 DFN3030-10 |  | LR1831 | LR1831 | http://www.unisonic.com.tw/uploadfiles/836/part_no_pdf/ | .pdf | http://www.unisonic.com.tw/uploadfiles/836/part_no_pdf/LR1831.pdf
LR1815 | * Low VIN and wide VIN range: 1.0V~5.5V * Bias voltage (VVCC) range: 2.7V~5.5V * Low VOUT range: 0.8V~3.3V * 150mV dropout @1.5A, VVCC=5V * 2% output Voltage * Power-Good (PG) output * Programmable soft-start provides linear voltage startup * Stable with any output capacitor≥2.2μF | LDO | OCP OTP | 6 | 1.5 | ADJ=0.8 | - | 2 | 60 (@f=1KHz) - | HSOP-8 DFN3030-10 |  | LR1815 | LR1815 | http://www.unisonic.com.tw/uploadfiles/836/part_no_pdf/ | .pdf | http://www.unisonic.com.tw/uploadfiles/836/part_no_pdf/LR1815.pdf
LR2128 | * Operating Voltage: 2.7~6V * Low Voltage Dropout * Output Current Guaranteed 300mA * For Setting Output Voltage Two Modes -Fixed mode :Fixed Output Voltage 1~5V -ADJ mode: Adjustable Output Voltage 0.8~5.5V * Internal Current Limit Protection * With Soft-Start * Internal thermal Protection * Work stably with Low ESR Ceramics Capacitor | Low IQ LDO | OTP OCP EN pin | 5.5 | 0.3 | 2.5 ADJ=0.8 | - | 0.36 | 45 (@ f=10KHz) | SOT-25 |  | LR2128 | LR2128 | http://www.unisonic.com.tw/uploadfiles/836/part_no_pdf/ | .pdf | http://www.unisonic.com.tw/uploadfiles/836/part_no_pdf/LR2128.pdf
LR9280 | * Output voltage accuracy (±2.0%) * Output voltage Range (1.2V~4.0V) * Dropout voltage (TYP=0.25V )(IOUT=150mA 3.0V Output type) * Line regulation (TYP=0.05%/V) * Temperature-Drift Coefficient of Output Voltage (TYP=±100ppm/°C) * Ceramic capacitors are recommended to be used with this IC (1μF) | Ultra Low IQ LDO | OCP EN pin | 6 | 0.15 | 1.2 1.5 1.8 2.2 2.5 2.8 3.0 3.3 3.6 4.0 | 0.0015 | 1.2 | - | SOT-25 SOT-23-5 SOT-23 SOT-23-3 SOT-343 SOT-89 DFN2020-6 |  | LR9280 | LR9280 | http://www.unisonic.com.tw/uploadfiles/836/part_no_pdf/ | .pdf | http://www.unisonic.com.tw/uploadfiles/836/part_no_pdf/LR9280.pdf
LR9282 | * Supply current (TYP=1μA) * Output voltage accuracy (±1%) * Output voltage range (0.8V~5V) * Dropout voltage (TYP=290mV )(IOUT=100mA, VOUT=1.8V Output type) * Line regulation (TYP=0.2%/V) * Built-in fold-back protection circuit (TYP=15mA) (Current at short mode) | Ultra Low IQ LDO | OCP EN pin | 7 | 0.3 | 0.8 0.9 1.2 1.5 1.8 1.9 2.0 2.2 2.5 2.8 3.0 3.3 3.5 3.6 4.0 5.0 | 0.0015 | 1 | - | SOT-23-3 SOT-23-5 SOT-25 SOT-89 X2DFN1010-4 SOT-343 |  | LR9282 | LR9282 | http://www.unisonic.com.tw/uploadfiles/836/part_no_pdf/ | .pdf | http://www.unisonic.com.tw/uploadfiles/836/part_no_pdf/LR9282.pdf
LR9283 | * Supply current (TYP=1μA) * Output voltage accuracy (±1%) * Output voltage range (1.2V~5V) * Dropout voltage (TYP=200mV )(IOUT=100mA, VOUT=1.8V Output type) * Line regulation (TYP=0.2%/V) * Built-in Current Limiter, OTP | Ultra Low IQ LDO | OTP OCP EN pin | 6.5 | 0.3 | 1.2 1.5 1.8 2.0 2.8 3.0 3.3 3.6 4.0 | 0.0015 | 0.2(Typ) | - | SOT-23-5 |  | LR9283 | LR9283 | http://www.unisonic.com.tw/uploadfiles/836/part_no_pdf/ | .pdf | http://www.unisonic.com.tw/uploadfiles/836/part_no_pdf/LR9283.pdf
LR9284 | * Supply current (TYP=0.3μA) * Output voltage accuracy (±1.5%) * Input voltage range (2V~7V) * Dropout voltage (TYP=220mV @ 200mA, VOUT=3.3V) * Line regulation (TYP=0.1%/V) * Built-in fold-back protection circuit (TYP=90mA) (Current at short mode) | Ultra Low IQ LDO | OTP OCP EN pin | 7 | 0.5 | 1.5 1.8 2.0 2.2 2.8 3.0 3.3 3.6 4.0 | 0.0007 | 0.25 | 72 (@ f=200Hz) | SOT-23-5 SOT-25 SOT-89 |  | LR9284 | LR9284 | http://www.unisonic.com.tw/uploadfiles/836/part_no_pdf/ | .pdf | http://www.unisonic.com.tw/uploadfiles/836/part_no_pdf/LR9284.pdf
LR9133 | * Ultra Supply Current: 36μA (Typ.) * Standby Mode: 0.1μA (Typ.) * Very Low Dropout Voltage: 0.13V (Typ.) @ IOUT =150mA, VOUT =2.85V * Ripple Rejection: 65dB (Typ.) @ f=1kHz,VOUT=2.85V * Temperature-Drift Coefficient of Output Voltage: ±100ppm/°C (Typ.) * Well Line Regulation: 0.02%/ V (Typ.) *Output Voltage Accuracy: ±2.0% | Low IQ LDO | OTP OCP EN pin | 6.5 | 0.3 | 1.1 1.2 1.5 1.8 2.0 2.5 2.7 2.8 2.85 3.0 3.3 3.4 5.0 | 0.06 | 0.4(Typ) | 65 (@ f=1KHz) | SOT-25 SOT-23-5 SOT-353 X2DFN1010-4 SOT-89-5 SOT-23-3 SOT-23 DFN3030-8 |  | LR9133 | LR9133 | http://www.unisonic.com.tw/uploadfiles/836/part_no_pdf/ | .pdf | http://www.unisonic.com.tw/uploadfiles/836/part_no_pdf/LR9133.pdf
LR9153 | * Ultra Supply Current: 50μA (Typ.) * Standby Mode: 0.1μA (Typ.) * Very Low Dropout Voltage: 0.30V (Typ.) @ IOUT =300mA, VOUT =2.85V * Well Line Regulation: 0.02%/ V (Typ.) *Output Voltage Accuracy: ±2.0% * Internal Fold Back Protection Circuit: 80mA (Typ.) (Current at short mode) *CIN=COUT=1.0μF or more (Ceramic capacitors) are recommended to be used with this IC | Low IQ LDO | OTP OCP EN pin | 6 | 0.5 | 1.1 1.2 1.5 1.8 2.0 2.5 2.8 3.0 3.3 3.6 5.0 | 0.08 | 0.87(Typ) | 65 (@ f=1KHz) | SOT-25 X2DFN1010-4 DFN2020-6 DFN2020-8 |  | LR9153 | LR9153 | http://www.unisonic.com.tw/uploadfiles/836/part_no_pdf/ | .pdf | http://www.unisonic.com.tw/uploadfiles/836/part_no_pdf/LR9153.pdf
LR78XX | * Low supply current Typ. 4.3μA * Standby mode Typ. 0.1μA * Output Voltage Range 1.2V~5.0V * Excellent line regulation Typ. 0.02%/V * Built-in fold back protection circuit * Ceramic capacitors are recommended to be used with this IC CIN=COUT=1μF | Ultra Low IQ LDO | OCP EN pin | 8 | 0.5 | 1.5 2.0 2.5 2.8 3.3 3.6 5.0 | 0.0043(Typ) | 0.52(Typ) | 50 (@ f=1KHz) | SOT-23-5 SOT-25 SOT-89 SOT-23-3 SOT-23 |  | LR78XX | LR78XX | http://www.unisonic.com.tw/uploadfiles/836/part_no_pdf/ | .pdf | http://www.unisonic.com.tw/uploadfiles/836/part_no_pdf/LR78XX.pdf
LR1802 | * Low VIN and wide VIN range: 1.0V~5.5V * Bias voltage (VPP) range: 3.0V~5.5V * Low VOUT range: 0.8V~3.3V * 300mV dropout @1.0A, VPP=5V * 3% output Voltage * output voltage setting options * Programmable soft-start provides linear voltage startup * Stable with output capacitor≥10μF | LDO | OTP OCP EN pin inrush Current pin | 5.5 | 1 | ADJ=0.8 | - | 0.3(Typ) | 70 (@ f=1KHz) | HSOP-8 |  | LR1802 | LR1802 | http://www.unisonic.com.tw/uploadfiles/836/part_no_pdf/ | .pdf | http://www.unisonic.com.tw/uploadfiles/836/part_no_pdf/LR1802.pdf
LR1805 | * Low Dropout Voltage * The Guaranteed Output Current is 1A DC * Output Voltage Accuracy ± 2% * Over temperature Protection And Over current Protection | Low IQ LDO | OTP OCP EN pin | 6 | 1 | 1.2 1.5 1.8 2.5 3.0 3.3 5.0 ADJ=1 | 0.09 | 0.7 | 65 (@ f=1KHz) | SOT89-5 DFN2020-6 |  | LR1805 | LR1805 | http://www.unisonic.com.tw/uploadfiles/836/part_no_pdf/ | .pdf | http://www.unisonic.com.tw/uploadfiles/836/part_no_pdf/LR1805.pdf
L1186 | * Accurate to Within 1.5% * Quiescent Current: 30μA * Internal Over-Temperature Shutdown * With Current Limiting * Internal Short Circuit Current Fold-Back * With Noise Reduction Bypass Capacitor * Has Power-Saving Shutdown Mode * Very Low Temperature Coefficient | Low IQ LDO | OTP OCP EN pin | 7 | 0.6 | ADJ=1.215 | 35(Typ) | 1.4 | 40 (@ f=1KHz) | SOT-25 SOP-8 |  | L1186 | L1186 | http://www.unisonic.com.tw/uploadfiles/836/part_no_pdf/ | .pdf | http://www.unisonic.com.tw/uploadfiles/836/part_no_pdf/L1186.pdf
LR1107_E | * Ultra Low Dropout Voltage * Low Ground Pin Current * 0.55% Load Regulation * The Guaranteed Output Current is 600mA DC * Output Voltage Accuracy ± 1.5% *ERROR Flag Indicates Output Status * VOUT can be Adjusted From 1.145V to 5V. * Low Output Capacitor Required * Overtemperature Protection and Overcurrent Protection | LDO | OTP OCP EN pin | 6 | 0.6 | 1.8 2.5 2.8 2.85 3.3 5.0 ADJ=1.145 | 0.3(Typ) | 0.5 | - | SOT-23 SOT-25 SOT-89 SOT-223 |  | LR1107_E | LR1107_E | http://www.unisonic.com.tw/uploadfiles/836/part_no_pdf/ | .pdf | http://www.unisonic.com.tw/uploadfiles/836/part_no_pdf/LR1107_E.pdf
L1188 | * Extra Low Dropout Voltage * Output Current: 800mA (Guaranteed) * Output Voltage Accuracy:±1.5% * Quiescent Current: 30μA * Internal Over-Temperature Shutdown * With Current limiting * Internal Short Circuit Current Fold-Back * Pre-set Output Voltages In Factory * Very Low Temperature Coefficient | Low IQ LDO | OTP OCP | 7 | 0.8 | 2.8 3.3 | 0.05 | 1.4 | 60 (@ f=100Hz) | SOT-223 |  | L1188 | L1188 | http://www.unisonic.com.tw/uploadfiles/836/part_no_pdf/ | .pdf | http://www.unisonic.com.tw/uploadfiles/836/part_no_pdf/L1188.pdf
L1138B | * Output voltage‘s high accuracy: ±1.0% * Low dropout voltage: 120mV typ. @3.3V output , IOUT=300mA * Low current consumption: 80μA(Typ.)160μA max in operation 0.1μA(Typ.)1.0μA max in shutdown mode * High current capability: 800mA output @VIN≥VOUT(S)+1.0V * With ON/OFF circuit: Ensures long battery life. * High ripple rejection 70dB typ@1.0kHz * With over current protector * With thermal shutdown circuit | Low IQ LDO | OTP OCP EN pin | 6.5 | 0.8 | 1.2 2.5 2.8 3.3 3.5 3.6 4.5 5.0 | 0.16 | 1 | 70 (@ f=1KHz) | SOT-89-5 SOP-8 SOT-25 |  | L1138B | L1138B | http://www.unisonic.com.tw/uploadfiles/836/part_no_pdf/ | .pdf | http://www.unisonic.com.tw/uploadfiles/836/part_no_pdf/L1138B.pdf
LR3865 | * 2A Guaranteed Output Current * 0.5μA Shutdown Current * Current Limiting Protection * Thermal Shutdown Protection * Excellent Line/Load Transient | LDO | OTP OCP EN pin PG pin SS pin | 6 | 2 | 1.5 1.8 2.0 2.5 3.0 3.3 5.0 ADJ=0.6 | 0.2(Typ) | 0.65 | 45 (@f=1KHz) | HSOP-8 SOP-8 SOT-223 |  | LR3865 | LR3865 | http://www.unisonic.com.tw/uploadfiles/836/part_no_pdf/ | .pdf | http://www.unisonic.com.tw/uploadfiles/836/part_no_pdf/LR3865.pdf
LR3866 | * 3A Guaranteed Output Current * Ultra Low Dropout Voltage * Low Ground Pin Current * Low Temperature Coefficient * Current Limiting Protection * Thermal Shutdown Protection * Excellent Line/Load Transient * SENSE Option Improves Load Regulation | LDO | OTP OCP EN pin SENSE pin | 6 | 3 | 1.8 2.5 3.3 ADJ=0.6 | 0.36 | 0.8 | - | TO-263 TO-263-5 |  | LR3866 | LR3866 | http://www.unisonic.com.tw/uploadfiles/836/part_no_pdf/ | .pdf | http://www.unisonic.com.tw/uploadfiles/836/part_no_pdf/LR3866.pdf
LR1108_E_N | * Ultra Low Dropout Voltage * Low Ground Pin Current * 0.65% Load Regulation * The Guaranteed Output Current is 1A DC * Output Voltage Accuracy ± 1.5% *ERROR Flag Indicates Output Status * Sense option improves better load regulation * Low Output Capacitor Required * Over temperature Protection And Over current Protection | LDO | OTP OCP EN pin PG pin | 6 | 1 | 1.2 1.5 1.8 2.5 2.85 3.0 3.3 5.0 | 300(Typ) | 0.5 | 60 | SOT-223 TO-252 SOT-23 SOT-23-5 SOT-25 SOT-89 DFN3030-8 |  | LR1108_E_N | LR1108_E_N | http://www.unisonic.com.tw/uploadfiles/836/part_no_pdf/ | .pdf | http://www.unisonic.com.tw/uploadfiles/836/part_no_pdf/LR1108_E_N.pdf
LR1801 | * Low Dropout Voltage * The Guaranteed Output Current is 1A DC * Fixed Output Voltage Accuracy ± 1% Adjustable Output Voltage Accuracy ± 2% * Over temperature Protection And Over current Protection | Low IQ LDO | OTP OCP EN pin | 6 | 1 | 1.2 1.5 1.8 2.5 3.0 3.3 3.6 5.0 | 0.09 | 0.7(Typ) | 65 (@f=1KHz) | HSOP-8 SOT-89 SOT-89-5 TO-252 SOT-223 DFN2020-6 |  | LR1801 | LR1801 | http://www.unisonic.com.tw/uploadfiles/836/part_no_pdf/ | .pdf | http://www.unisonic.com.tw/uploadfiles/836/part_no_pdf/LR1801.pdf
LR1811 | * Low Dropout Voltage * The Guaranteed Output Current is 1A DC * Output Voltage Accuracy ± 1.5% * Over temperature Protection And Over current Protection | Low IQ LDO | OTP OCP EN pin | 6 | 1 | 1.2 1.5 1.8 2.5 3.0 3.3 5.0 | 0.12 | 0.7(Typ) | 65 (@f=1KHz) | HSOP-8 |  | LR1811 | LR1811 | http://www.unisonic.com.tw/uploadfiles/836/part_no_pdf/ | .pdf | http://www.unisonic.com.tw/uploadfiles/836/part_no_pdf/LR1811.pdf
L11810 | * Extra low dropout voltage * Output current: 1A (guaranteed) * Output voltage accuracy: ±1.5% * Quiescent current: 30μA * Internal Over-Temperature shutdown * With Current limiting * Internal short circuit current fold-back * Pre-set output voltages in factory * Very low temperature coefficient | Low IQ LDO | OTP OCP | 7 | 1 | 2.8 3.3 | 0.05 | 1.7 | 60 (@f=100Hz) | SOT-223 |  | L11810 | L11810 | http://www.unisonic.com.tw/uploadfiles/836/part_no_pdf/ | .pdf | http://www.unisonic.com.tw/uploadfiles/836/part_no_pdf/L11810.pdf
LXXLD10 | * Low Dropout VD=0.1V@ IOUT=1A * Low ESR Output Capacitor * VREF=0.8V * ±1.5% over Line, Load and Temperature Output Accuracy * Fast Transient Response * Output Voltage Adjustable through External Resistors * POR(Power-On-Reset) controlling VCNTL and VIN * With internal Soft-Start * Internal Current Limit Protection * Internal Under Voltage Protection * Hysteretic Thermal Shutdown * With Power-OK Output (with a Delay Time) * For Standby or Suspend Mode: Shutdown | LDO | OTP OCP EN pin PG pin | 3.3 | 1 | ADJ=0.8 | 2 | 0.15 | - | HSOP-8 |  | LXXLD10 | LXXLD10 | http://www.unisonic.com.tw/uploadfiles/836/part_no_pdf/ | .pdf | http://www.unisonic.com.tw/uploadfiles/836/part_no_pdf/LXXLD10.pdf
LXXLD36 | * Low Dropout VD=0.17V(typ.)@ IOUT=3A * Low ESR Output Capacitor * VREF=0.6V * Fast Transient Response * Output Voltage Adjustable through External Resistors * POR(Power-On-Reset) controlling VCNTL and VIN * With internal Soft-Start * Internal Current Limit Protection * Internal Under Voltage Protection * Hysteretic Thermal Shutdown * With Power-OK Output (with a Delay Time) * Low Shutdown Quiescent Current (<30 uA) * Shutdown/Enable Control Function | LDO | OTP OCP EN pin PG pin | 6 | 3 | ADJ=0.6 | 1.5 | 0.3 | - | HSOP-8 DFN3030-10 |  | LXXLD36 | LXXLD36 | http://www.unisonic.com.tw/uploadfiles/836/part_no_pdf/ | .pdf | http://www.unisonic.com.tw/uploadfiles/836/part_no_pdf/LXXLD36.pdf
LXXLD37 | * Low Dropout VD=0.17V(typ.)@ IOUT=3A * Low ESR Output Capacitor * VREF=0.8V * Fast Transient Response * Output Voltage Adjustable through External Resistors * POR(Power-On-Reset) controlling VCNTL and VIN * With internal Soft-Start * Internal Current Limit Protection * Internal Under Voltage Protection * Hysteretic Thermal Shutdown * With Power-OK Output (with a Delay Time) * Low Shutdown Quiescent Current (<30 uA) * Shutdown/Enable Control Function | LDO | OTP OCP EN pin PG pin | 5.5 | 3 | ADJ=0.8 | 1.5 | 0.3 | - | HSOP-8 DFN3030-10 |  | LXXLD37 | LXXLD37 | http://www.unisonic.com.tw/uploadfiles/836/part_no_pdf/ | .pdf | http://www.unisonic.com.tw/uploadfiles/836/part_no_pdf/LXXLD37.pdf
LXXLD38 | * Low Dropout VD=0.20V(typ.)@ IOUT=3A * Low ESR Output Capacitor * VREF=0.5V * Fast Transient Response * Output Voltage Adjustable through External Resistors * POR(Power-On-Reset) controlling VCNTL and VIN * With internal Soft-Start * Internal Current Limit Protection * Internal Under Voltage Protection * Hysteretic Thermal Shutdown * With Power-OK Output (with a Delay Time) * Low Shutdown Quiescent Current (<30μA) * Shutdown/Enable Control Function | LDO | OTP OCP EN pin PG pin | 3.65 | 3 | ADJ=0.5 | 3 | 0.20(typ.) | 65 (@f=120Hz) | HSOP-8 |  | LXXLD38 | LXXLD38 | http://www.unisonic.com.tw/uploadfiles/836/part_no_pdf/ | .pdf | http://www.unisonic.com.tw/uploadfiles/836/part_no_pdf/LXXLD38.pdf
LXXLD52 | * Low Dropout VD=0.15V(typ.)@ IOUT=5A * Low ESR Output Capacitor * VREF=0.8V * Fast Transient Response * Output Voltage Adjustable through External Resistors * POR(Power-On-Reset) controlling VCNTL and VIN * With internal Soft-Start * Internal Current Limit Protection * Internal Under Voltage Protection * Hysteretic Thermal Shutdown * With Power-OK Output (with a Delay Time) * Low Shutdown Quiescent Current (<30 uA) * Shutdown/Enable Control Function | LDO | OTP OCP EN pin PG pin | 3.65 | 5 | ADJ=0.8 | 3 | 0.17(typ.) | - | HSOP-8 |  | LXXLD52 | LXXLD52 | http://www.unisonic.com.tw/uploadfiles/836/part_no_pdf/ | .pdf | http://www.unisonic.com.tw/uploadfiles/836/part_no_pdf/LXXLD52.pdf
UR6227 | * The Guaranteed Output Current is 700mA DC * Low Power Consumption: 100μA * Dropout Voltage: 120mV @IOUT=300mA (VOUT=3.0V) * Output Voltage Accuracy ±1.5% * The reverse current protection | Low IQ LDO | OCP EN pin | 6 | 0.7 | 1.5 1.8 2.5 2.8 3.0 3.3 5.0 | 0.2 | 0.3 | 65 (@f=1KHz) | SOT-25 SOT-89-5 |  | UR6227 | UR6227 | http://www.unisonic.com.tw/uploadfiles/836/part_no_pdf/ | .pdf | http://www.unisonic.com.tw/uploadfiles/836/part_no_pdf/UR6227.pdf
LR1148 | * 600mA Guaranteed Output Current * 0.01μA Shutdown Current * Ultra Low Dropout Voltage * Low Temperature Coefficient * Current Limiting Protection * Thermal Shutdown Protection * Excellent Line/Load Transient | Low IQ LDO | OTP OCP EN pin | 6 | 0.6 | ADJ=0.8 | 0.08(Typ) | 1.2 | - | SOT-25 |  | LR1148 | LR1148 | http://www.unisonic.com.tw/uploadfiles/836/part_no_pdf/ | .pdf | http://www.unisonic.com.tw/uploadfiles/836/part_no_pdf/LR1148.pdf
LR2915 | * Input Voltage Range: 2.5V~6.0V * Supply Current : (Typ.) 300uA * Current limit : (Min.) 1.6A * Adjustable Output from 0.5V * LR2915: Typ 0.4V Dropout @ IOUT=1.5A * Compatible with MLCC Capacitors * Built-in Soft-Start Limits Inrush Current * Built-in Thermal Shutdown Protection * Built-in Over Current & Short Circuit Protection | LDO | OTP OCP SCP EN pin | 6 | 1.5 | ADJ=0.5 | 0.3(Typ) | 0.4(Typ) | - | SOP-8 HSOP-8 |  | LR2915 | LR2915 | http://www.unisonic.com.tw/uploadfiles/836/part_no_pdf/ | .pdf | http://www.unisonic.com.tw/uploadfiles/836/part_no_pdf/LR2915.pdf
LR2965 | * Input Voltage Range: 2.5V~6.0V * Supply Current : (Typ.) 300uA * Current limit : (Min.) 1.6A * Adjustable Output from 0.5V * LR2965: Typ 0.4V Dropout @ IOUT=1.5A * Compatible with MLCC Capacitors * Built-in Soft-Start Limits Inrush Current * Built-in Thermal Shutdown Protection * Built-in Over Current & Short Circuit Protection | LDO | OTP OCP SCP EN pin | 6 | 1.5 | ADJ=0.5 | 0.3(Typ) | 0.4(Typ) | - | HSOP-8 |  | LR2965 | LR2965 | http://www.unisonic.com.tw/uploadfiles/836/part_no_pdf/ | .pdf | http://www.unisonic.com.tw/uploadfiles/836/part_no_pdf/LR2965.pdf
LR2965A | * Input Voltage Range: 2.5V~6.0V * Supply Current : (Typ.) 300uA * Current limit : (Min.) 1.6A * LR2965A: Typ 0.4V Dropout @ IOUT=1.5A * Compatible with MLCC Capacitors * Built-in Soft-Start Limits Inrush Current * Built-in Thermal Shutdown Protection * Built-in Over Current & Short Circuit Protection | LDO | OTP OCP SCP | 6 | 1.5 | 1.2 1.8 2.5 3.3 | 0.45 | 0.4(Typ) | - | SOT-223 |  | LR2965A | LR2965A | http://www.unisonic.com.tw/uploadfiles/836/part_no_pdf/ | .pdf | http://www.unisonic.com.tw/uploadfiles/836/part_no_pdf/LR2965A.pdf
LR2967 | * Input Voltage Range: 2.5V~6.0V * Supply Current .: Typ. 300uA * Current limit : Min. 3A * Adjustable Output from 0.5V * LR2967-XX: Typ 0.4V Dropout @ IOUT=2.0A * Compatible with MLCC Capacitors * Built-in Soft-Start Limits Inrush Current * Built-in Thermal Shutdown Protection * Built-in Over Current & Short Circuit Protection | Low IQ LDO | OTP OCP EN pin | 6 | 2 | ADJ | 0.3(TYP) | 0.4(TYP) | - | HSOP-8 |  | LR2967 | LR2967 | http://www.unisonic.com.tw/uploadfiles/836/part_no_pdf/ | .pdf | http://www.unisonic.com.tw/uploadfiles/836/part_no_pdf/LR2967.pdf
LR9270 | * Low standby current * Ultra-Low supply current * Output voltage (stepwise setting with a step of 0.1V in the range of 1.2V~4.0V) * Output current (MIN=800mA@VIN=VOUT+1.0V) * Low dropout voltage * Line regulation * High output voltage accuracy * Low temperature-drift coefficient of output voltage * Built-in thermal shunt circuit * Built-in current limit circuit | LDO | OTP OCP EN pin | 6 | 0.8 | 1.2 1.8 2.5 3.3 | 0.16 | 0.7 | 50 (@f=1KHz) | SOT-25 SOT89-5 SOT-23-5 |  | LR9270 | LR9270 | http://www.unisonic.com.tw/uploadfiles/836/part_no_pdf/ | .pdf | http://www.unisonic.com.tw/uploadfiles/836/part_no_pdf/LR9270.pdf
LR2126 | * Ultra Low Dropout Voltage * Low Ground Pin Current * 0.04% Load Regulation * The Guaranteed Output Current is 1A DC * Output Voltage Accuracy ± 1.5% * Low Output Capacitor Required * Over temperature Protection And Over current Protection | Low IQ LDO | OTP OCP EN pin | 7 | 1 | ADJ=0.8 | 0.07(Typ) | 0.5 | 60 | SOT-89-5 DFN3030-8 SOT-25 DFN2020-6 |  | LR2126 | LR2126 | http://www.unisonic.com.tw/uploadfiles/836/part_no_pdf/ | .pdf | http://www.unisonic.com.tw/uploadfiles/836/part_no_pdf/LR2126.pdf
LR9272 | * Low standby current (TYP=0.1μA) * Ultra-Low supply current (TYP=60μA) * Output current (MIN=1A@VIN=VOUT+1.0V) * Output voltage accuracy (±2.0%) * Input voltage range (1.4V~6.0V) * Output voltage (0.8V~5.0V) * Dropout voltage (TYP=0.18V@VOUT=3.0V, IOUT=1A) * Ripple rejection (TYP=70dB @ VOUT=3.0V) * Line regulation (TYP=0.05%/V) * Low temperature-drift coefficient of output voltage * Built-in thermal shuntdown circuit * Built-in inrush current limit circuit * Built-in fold-back protection circuit * Built-in auto discharge function | Low IQ LDO | OTP OCP EN pin inrush current | 6 | 1 | 2.5 3.3 5.0 | 0.1 | 0.72 (Typ) | 70 (@f=1KHz) | SOT-223 SOT-25 |  | LR9272 | LR9272 | http://www.unisonic.com.tw/uploadfiles/836/part_no_pdf/ | .pdf | http://www.unisonic.com.tw/uploadfiles/836/part_no_pdf/LR9272.pdf
LR9273 | * Ultra Supply Current: 60μA (Typ.) * Standby Mode: 0.1μA (Typ.) * Very Low Dropout Voltage: 0.18V (Typ.) @IOUT =1A, VOUT =2.85V * Ripple Rejection: 70dB (Typ.) @f=1kHz,VOUT=2.85V * Temperature-Drift Coefficient of Output Voltage: ±100ppm/°C (Typ.) * Well Line Regulation: 0.02%/ V (Typ.) * Output Voltage Accuracy: ±1.5% (Typ.) * Internal Fold Back Protection Circuit: 250mA (Typ.) @ short mode * CIN=COUT=4.7μF or more (Ceramic capacitors) are recommended to be used with this IC | Low IQ LDO | OTP OCP EN pin | 6 | 1 | 2.8 3.3 3.5 ADJ=1.2 | 0.1 | 0.7 (Typ) | 70 (@f=1KHz) | SOP-8 SOT-89-5 |  | LR9273 | LR9273 | http://www.unisonic.com.tw/uploadfiles/836/part_no_pdf/ | .pdf | http://www.unisonic.com.tw/uploadfiles/836/part_no_pdf/LR9273.pdf
L1803 | * Low VIN and wide VIN range: 1.0V~5.5V * Bias voltage (VVCC) range: 2.7V~5.5V * Low VOUT range: 0.8V~3.3V * 150mV dropout @1.5A, VVCC=5V * 2% output Voltage * Power-Good (PG) output * Programmable soft-start provides linear voltage startup * Stable with any output capacitor≥2.2μF | LDO | OTP OCP EN pin PG pin SS pin | 5.5 | 1.5 | ADJ=0.8 | 2 | 1.7 | - | HSOP-8 DFN3030-10 |  | L1803 | L1803 | http://www.unisonic.com.tw/uploadfiles/836/part_no_pdf/ | .pdf | http://www.unisonic.com.tw/uploadfiles/836/part_no_pdf/L1803.pdf
L1806 | * Low Dropout VD=0.23V(typ.)@ IOUT=3A * Low ESR Output Capacitor * VREF=0.8V * Fast Transient Response * Output Voltage Adjustable through External Resistors * POR(Power-On-Reset) controlling VCNTL and VIN * With internal Soft-Start * Internal Current Limit Protection * Internal Under Voltage Protection * Hysteretic Thermal Shutdown * With Power-OK Output (with a Delay Time) * Low Shutdown Quiescent Current (<30 uA) * Shutdown/Enable Control Function | LDO | OTP OCP EN pin PG pin | 3.65 | 3 | ADJ=0.8 | 1.5 | 0.31 | - | HSOP-8 DFN3030-10 |  | L1806 | L1806 | http://www.unisonic.com.tw/uploadfiles/836/part_no_pdf/ | .pdf | http://www.unisonic.com.tw/uploadfiles/836/part_no_pdf/L1806.pdf
LXXLD15 | * Low Dropout VD=0.2V (typ.) @ IOUT=1.5A * Low ESR Output Capacitor * VREF=0.8V * ±1.5% over Line, Load and Temperature Output Accuracy * Fast Transient Response * Output Voltage Adjustable through External Resistors * POR (Power-On-Reset) controlling VCNTL and VIN * With internal Soft-Start * Internal Current Limit Protection * Internal Under Voltage Protection * Hysteretic Thermal Shutdown * With Power-OK Output (with a Delay Time) * For Standby or Suspend Mode: Shutdown | LDO | OTP OCP EN pin PG pin | 3.5 | 1.5 | ADJ=0.8 | 2 | 0.3 | - | HSOP-8 |  | LXXLD15 | LXXLD15 | http://www.unisonic.com.tw/uploadfiles/836/part_no_pdf/ | .pdf | http://www.unisonic.com.tw/uploadfiles/836/part_no_pdf/LXXLD15.pdf
LR3965 | * 1.5A Guaranteed Output Current * 0.01μA Shutdown Current * 40mV Dropout at 150mA Load * Low Temperature Coefficient * Current Limiting Protection * Thermal Shutdown Protection * Excellent Line/Load Transient * Sense Option Improves Load Regulation | LDO | OTP OCP EN pin PG pin SS pin SENSE pin | 6 | 1.5 | 1.2 1.5 1.8 2.5 3.3 5.0 ADJ=0.8 | 0.25(Typ) | 1.05 | - | SOP-8 SOT-89 SOT-223 TO-252 TO-252-4 TO-252-5 TO-263 TO-263-5 |  | LR3965 | LR3965 | http://www.unisonic.com.tw/uploadfiles/836/part_no_pdf/ | .pdf | http://www.unisonic.com.tw/uploadfiles/836/part_no_pdf/LR3965.pdf
LR3965A | * 2A Guaranteed Output Current * 0.01μA Shutdown Current * 40mV Dropout at 150mA Load * Low Temperature Coefficient * Current Limiting Protection * Thermal Shutdown Protection * Excellent Line/Load Transient | LDO | OTP OCP EN pin SS pin | 6 | 2 | ADJ=0.8 | 0.2(Typ) | 0.65 | 45 (@ f=1KHz) | HSOP-8 |  | LR3965A | LR3965A | http://www.unisonic.com.tw/uploadfiles/836/part_no_pdf/ | .pdf | http://www.unisonic.com.tw/uploadfiles/836/part_no_pdf/LR3965A.pdf
L11815A | * Quiescent Current (45μA typ.) * Very Low Dropout Voltage * Guaranteed 1.5A output * Accuracy : ±1.5% * Over-Temperature ShutDown * With Current Limiting * Short Circuit Current Fold-Back * Low Temperature Coefficient | Low IQ LDO | OTP OCP | 7 | 1.5 | 1.5 1.8 1.9 2.5 2.8 3.3 | 0.07 | 1.3 | 70 (@ f=100Hz) | SOT-223 TO-252 TO-263 TO-220 |  | L11815A | L11815A | http://www.unisonic.com.tw/uploadfiles/836/part_no_pdf/ | .pdf | http://www.unisonic.com.tw/uploadfiles/836/part_no_pdf/L11815A.pdf
L11815B | * Quiescent Current (45μA typ.) * Accurate :±1.5% * Very Low Dropout Voltage * Guaranteed 1.5A Output * Over-Temperature Shutdown * With Current Limiting * Short Circuit Current Fold-Back * Power-Saving Shutdown Mode * Low Temperature Coefficient | Low IQ LDO | OTP OCP EN pin | 7 | 1.5 | ADJ=1.2 | 0.045(Typ) | 1.3 | 50 (@ f=1KHz) | SOP-8 |  | L11815B | L11815B | http://www.unisonic.com.tw/uploadfiles/836/part_no_pdf/ | .pdf | http://www.unisonic.com.tw/uploadfiles/836/part_no_pdf/L11815B.pdf
UR1171 | * Low standby current (TYP=0.1μA) * Supply current (TYP=80μA) * Output current (MIN=1.5A@VIN=VOUT+1.0V) * Output voltage accuracy (±2.0%) * Output voltage (1.2V~5.0V) * Low dropout voltage (TYP=0.09V@VOUT=3.0V, IOUT=300mA) * Line regulation (TYP=0.05%/V) * Low temperature-drift coefficient of output voltage * Built-in thermal shunt circuit * Built-in current limit circuit | LDO | OTP OCP EN pin | 6 | 1.5 | 1.2~5 | 0.16 | 0.35 | 50 (@f=1KHz) | SOP-8 |  | UR1171 | UR1171 | http://www.unisonic.com.tw/uploadfiles/836/part_no_pdf/ | .pdf | http://www.unisonic.com.tw/uploadfiles/836/part_no_pdf/UR1171.pdf
LXXLD20 | * Low Dropout VD=0.15V@ IOUT=2A * Low ESR Output Capacitor * VREF=0.8V * ±1.5% over Line, Load and Temperature Output Accuracy * Fast Transient Response * Output Voltage Adjustable through External Resistors * POR(Power-On-Reset) controlling VCNTL and VIN * With internal Soft-Start * Internal Current Limit Protection * Internal Under Voltage Protection * Hysteretic Thermal Shutdown * With Power-OK Output (with a Delay Time) * For Standby or Suspend Mode: Shutdown | LDO | OTP OCP EN pin PG pin | 3.3 | 2 | ADJ=0.8 | 2 | 0.2 | - | HSOP-8 |  | LXXLD20 | LXXLD20 | http://www.unisonic.com.tw/uploadfiles/836/part_no_pdf/ | .pdf | http://www.unisonic.com.tw/uploadfiles/836/part_no_pdf/LXXLD20.pdf
LR18120 | * VIN as Low as 1.4V and VPP Voltage 5V * VD=320mV @ IOUT=2A, VOUT=1.2V * Internal Over Current and Over Temperature Protection * With Enable Pin * Output Voltage: ±2% * 1.0V, 1.2V, 1.5V, 1.8V and 2.5V Output Voltage Adjustable Externally Using Resistors * When Disable VOUT Pull Low Resistance | LDO | OTP OCP EN pin PG pin | 5.5 | 2 | 1.0 1.2 1.5 1.8 2.5 ADJ=0.8 | 2 | 0.42 | - | SOP-8 HSOP-8 |  | LR18120 | LR18120 | http://www.unisonic.com.tw/uploadfiles/836/part_no_pdf/ | .pdf | http://www.unisonic.com.tw/uploadfiles/836/part_no_pdf/LR18120.pdf
LR18220 | * 400mV Dropout @ 2A, VO=2.5V * Compatible with low ESR MLCC as Input/Output Capacitor * Good Line and Load Regulation * Guaranteed Output Current of 2A * Available in SOP-8 Package * Over-Temperature/Over-Current Protection | LDO | OTP OCP EN pin | 6 | 2 | ADJ=0.8 | 1 | 0.6 | 65 (@ f=1KHz) | SOP-8 HSOP-8 |  | LR18220 | LR18220 | http://www.unisonic.com.tw/uploadfiles/836/part_no_pdf/ | .pdf | http://www.unisonic.com.tw/uploadfiles/836/part_no_pdf/LR18220.pdf
LR18230 | * 400mV Dropout @ 3A, VO=2.5V * Compatible with low ESR MLCC as Input/Output Capacitor * Good Line and Load Regulation * Guaranteed Output Current of 3A * Available in HSOP-8 Package * Over-Temperature/Over-Current Protection | LDO | OTP OCP EN pin | 6 | 3 | ADJ=0.8 | 1 | 0.6 | 65 (@ f=1KHz) | HSOP-8 |  | LR18230 | LR18230 | http://www.unisonic.com.tw/uploadfiles/836/part_no_pdf/ | .pdf | http://www.unisonic.com.tw/uploadfiles/836/part_no_pdf/LR18230.pdf
LR3966 | * 3A Guaranteed Output Current * Ultra Low Dropout Voltage * Low Ground Pin Current * Low Temperature Coefficient * Current Limiting Protection * Thermal Shutdown Protection * Excellent Line/Load Transient * SENSE Option Improves Load Regulation | LDO | OTP OCP EN pin SENSE pin | 7 | 3 | 1.8 3.3 ADJ=1.145 | 0.12 | 0.58 | - | SOT-223 TO-252-5 TO-263 TO-263-5 |  | LR3966 | LR3966 | http://www.unisonic.com.tw/uploadfiles/836/part_no_pdf/ | .pdf | http://www.unisonic.com.tw/uploadfiles/836/part_no_pdf/LR3966.pdf
L11830 | * 3A Guaranteed Output Current * low quiescent current: 60μA (typ.) * 2μA Shutdown Current * Short Circuit Current Fold-back * Low Temperature Coefficient * Current Limiting Protection * Thermal Shutdown Protection * Excellent Line/Load Transient * SENSE Option Improves Load Regulation | LDO | OTP OCP EN pin SENSE pin | 6 | 3 | 1.5 1.8 2.5 3.3 5.0 | 0.35 | 1 | 60 (@ f=100Hz) | TO-263 TO-263-5 |  | L11830 | L11830 | http://www.unisonic.com.tw/uploadfiles/836/part_no_pdf/ | .pdf | http://www.unisonic.com.tw/uploadfiles/836/part_no_pdf/L11830.pdf
L11831A_B_C | * VDD voltage 5V * Maximum 3A low-dropout voltage regulator * High accuracy output voltage ±1.5% * When disable VO pull low resistance * Internal over current and over temperature protection | LDO | OTP OCP EN pin PG pin | 5.5 | 3 | 1.2 1.5 1.8 2.5 ADJ=0.8 | 1.1(Typ) | 0.35 | - | HSOP-8 DFN3030-10 |  | L11831A_B_C | L11831A_B_C | http://www.unisonic.com.tw/uploadfiles/836/part_no_pdf/ | .pdf | http://www.unisonic.com.tw/uploadfiles/836/part_no_pdf/L11831A_B_C.pdf
LR8845 | * 3A Guaranteed Output Current * low quiescent current: 300μA (typ.) * 2μA Shutdown Current * Short Circuit Current Fold-back * Low Temperature Coefficient * Current Limiting Protection * Thermal Shutdown Protection * Excellent Line/Load Transient * SENSE Option Improves Load Regulation | LDO | OTP OCP EN pin SENSE pin | 6 | 3 | 2.5 | 0.4 | 1 | 70 (@ f=100Hz) | SOT-223 TO-252 TO-263 |  | LR8845 | LR8845 | http://www.unisonic.com.tw/uploadfiles/836/part_no_pdf/ | .pdf | http://www.unisonic.com.tw/uploadfiles/836/part_no_pdf/LR8845.pdf
LXXLD30 | * Low Dropout VD=0.25V(typ.)@ IOUT=3A * Low ESR Output Capacitor * VREF=0.8V * ±1.5% over Line, Load and Temperature Output Accuracy * Fast Transient Response * Output Voltage Adjustable through External Resistors * POR(Power-On-Reset) controlling VCNTL and VIN * With internal Soft-Start * Internal Current Limit Protection * Internal Under Voltage Protection * Hysteretic Thermal Shutdown * With Power-OK Output (with a Delay Time) * For Standby or Suspend Mode: Shutdown | LDO | OTP OCP EN pin PG pin | 3.3 | 3 | ADJ=0.8 | 2 | 0.25 | - | HSOP-8 |  | LXXLD30 | LXXLD30 | http://www.unisonic.com.tw/uploadfiles/836/part_no_pdf/ | .pdf | http://www.unisonic.com.tw/uploadfiles/836/part_no_pdf/LXXLD30.pdf
LXXLD32 | * Compatible with LXXLD30 * Low Dropout VD=0.23V(typ.)@ IOUT=3A * Low ESR Output Capacitor * VREF=0.8V * Fast Transient Response * Output Voltage Adjustable through External Resistors * POR(Power-On-Reset) controlling VCNTL and VIN * With internal Soft-Start * Internal Current Limit Protection * Internal Under Voltage Protection * Hysteretic Thermal Shutdown * With Power-OK Output (with a Delay Time) * Low Shutdown Quiescent Current (<30 uA) * Shutdown/Enable Control Function | LDO | OTP OCP EN pin PG pin | 3.65 | 3 | ADJ=0.8 | 1.5(Typ) | 0.31 | - | HSOP-8 |  | LXXLD32 | LXXLD32 | http://www.unisonic.com.tw/uploadfiles/836/part_no_pdf/ | .pdf | http://www.unisonic.com.tw/uploadfiles/836/part_no_pdf/LXXLD32.pdf
LR5966 | * 5A Guaranteed Output Current * 0.01μA Shutdown Current * Low Temperature Coefficient * Current Limiting Protection * Thermal Shutdown Protection * Excellent Line/Load Transient | LDO | OTP OCP EN pin | 6 | 5 | 3.3 | 0.09(Typ) | 1.8 | 60 (@ f=100Hz) | TO-252-5 |  | LR5966 | LR5966 | http://www.unisonic.com.tw/uploadfiles/836/part_no_pdf/ | .pdf | http://www.unisonic.com.tw/uploadfiles/836/part_no_pdf/LR5966.pdf
LXXLD50 | * Low Dropout VD=0.2V(Typ.)@ IOUT=5A * Low ESR Output Capacitor * VREF=0.8V * High Output Accuracy : ±1.5% Over Line, Load and Temperature * Fast Transient Response * 1.2V, 1.5V, 1.8V, 2.5V Output Options by Connecting ADJ to GND and Output Voltage can be Adjusted by External Resistors * Power-On-Reset Monitoring both Supply Voltages ( VCNTL and VIN Pins) * Protection function: Internal Soft-Start Current-Limit Protection Under-Voltage Protection Thermal Shutdown with Hysteresis Over-Voltage Protection * Power-OK Output with a Delay Time * Shutdown for Standby or Suspend Mode * Lead Free Available (RoHS Compliant) | LDO | OTP OCP EN pin PG pin | 3.3 | 5 | 2.5 ADJ=0.8 | 8 | 0.3 | - | HSOP-8 |  | LXXLD50 | LXXLD50 | http://www.unisonic.com.tw/uploadfiles/836/part_no_pdf/ | .pdf | http://www.unisonic.com.tw/uploadfiles/836/part_no_pdf/LXXLD50.pdf
LXXLD70 | * Low Dropout VD= 0.15V (typ.) @ IOUT=7.0A * Low ESR Output Capacitor * VREF=0.8V * ±1.5% over Line, Load and Temperature Output Accuracy * Fast Transient Response * Output Voltage Adjustable through External Resistors * POR (Power-On-Reset) controlling VCNTL and VIN * With internal Soft-Start * Internal Current Limit Protection * Internal Under Voltage Protection * Hysteretic Thermal Shutdown * With Power-OK Output (with a Delay Time) * For Standby or Suspend Mode: Shutdown | LDO | OTP OCP EN pin PG pin | 3.5 | 7 | ADJ=0.8 | 2 | 0.2 | - | HSOP-8 |  | LXXLD70 | LXXLD70 | http://www.unisonic.com.tw/uploadfiles/836/part_no_pdf/ | .pdf | http://www.unisonic.com.tw/uploadfiles/836/part_no_pdf/LXXLD70.pdf
LR5XXYY | * Low IQ: 500 nA * 150mA, Low-Dropout Regulator With Pin-Selectable Dual Voltage Level Output * Low Dropout: 200 mV at 150mA * 3% Accuracy Over Load, Line, and Temperature * Available in Dual-Level, Fixed-Output Voltages From 1.5V to 4.2V * VSET Pin Toggles Output Voltage Between Two Factory-Programmed Voltage Levels * Stable with a 1.0μF Ceramic Capacitor * Thermal Shutdown and Overcurrent Protection * CMOS Logic Level-Compatible Enable Pin | Ultra Low IQ Dula LDO | OTP OCP EN pin | 5.5 | 0.15 | 2.0 2.7 | 0.0008 | 0.25 | - | SOT-25 |  | LR5XXYY | LR5XXYY | http://www.unisonic.com.tw/uploadfiles/836/part_no_pdf/ | .pdf | http://www.unisonic.com.tw/uploadfiles/836/part_no_pdf/LR5XXYY.pdf
UR56XX | * Output Current up to 500mA * High output Voltage accuracy:±2% * Ultra low quiescent Current:1uA(TYP) * Low temperature-drift coefficient of Vout :±100ppm/℃(TYP) * Wide Input voltage range:0V~18V | Ultra Low IQ LDO | OCP | 18 | 0.5 | 1.5 1.8 2.1 2.3 2.5 2.7 2.8 3.0 3.3 3.6 3.8 4.0 4.4 4.5 5 6 7 8 9 10 12 | 0.003 | 0.15 | - | SOT-23-3 SOT-23-5 SOT-89 TO-92 SOT-25 SOT-223 |  | UR56XX | UR56XX | http://www.unisonic.com.tw/uploadfiles/836/part_no_pdf/ | .pdf | http://www.unisonic.com.tw/uploadfiles/836/part_no_pdf/UR56XX.pdf
UR57XX | * High output voltage accuracy: ±2% * Ultra low quiescent current: 1.0uA (Typ.) * Low temperature-drift coefficient of VOUT: ±100ppm/°C (Typ.) * Wide Input voltage range: 0~18V | Ultra Low IQ LDO | OCP | 18 | 1 | 3.3 3.6 4.0 4.4 5.0 | 0.005 | 0.2 | - | SOT-23-3 SOT-23-5 SOT-89 TO-92 |  | UR57XX | UR57XX | http://www.unisonic.com.tw/uploadfiles/836/part_no_pdf/ | .pdf | http://www.unisonic.com.tw/uploadfiles/836/part_no_pdf/UR57XX.pdf
UR77XX | * High output voltage accuracy: ±2% * Ultra low quiescent current: 1.0uA (Typ.) * Low temperature-drift coefficient of VOUT: ±100ppm/°C (Typ.) * Wide Input voltage range: 2.5~36V | Ultra Low IQ LDO | OCP | 36 | 1 | 3.3 3.6 4.0 4.4 5.0 | 0.005 | 0.2 | - | TO-220 TO-252 |  | UR77XX | UR77XX | http://www.unisonic.com.tw/uploadfiles/836/part_no_pdf/ | .pdf | http://www.unisonic.com.tw/uploadfiles/836/part_no_pdf/UR77XX.pdf
UR56XX1 | * High output voltage accuracy: ±2% * Ultra low quiescent current: 1.0uA (Typ.) * Low temperature-drift coefficient of VOUT: ±100ppm/°C (Typ.) * Wide Input voltage range: 0~18V | Ultra Low IQ LDO | OCP | 18 | 0.5 | 1.5 1.8 2.1 2.3 2.5 2.7 3.0 3.3 3.6 4.0 4.4 5 6 7 8 9 10 12 | 0.003 | 0.15 | - | SOT-89 SOT-223 |  | UR56XX1 | UR56XX1 | http://www.unisonic.com.tw/uploadfiles/836/part_no_pdf/ | .pdf | http://www.unisonic.com.tw/uploadfiles/836/part_no_pdf/UR56XX1.pdf
UR71XX | * High output voltage accuracy: ±2% * Ultra low quiescent current: 1.2uA (Typ.) * Low temperature-drift coefficient of VOUT: ±50ppm/°C (Typ.) * Wide Input voltage range: 0 ~ 36V | Ultra Low IQ LDO | OCP | 36 | 0.08 | 3.3 4.0 5.0 | 0.004 | 0.1 | - | SOT-23 SOT-23-3 SOT-23-5 SOT-25 SOT-89 TO-92 SOT-353 DFN2020-6 SOT-223 DFN3030-8 |  | UR71XX | UR71XX | http://www.unisonic.com.tw/uploadfiles/836/part_no_pdf/ | .pdf | http://www.unisonic.com.tw/uploadfiles/836/part_no_pdf/UR71XX.pdf
UT10XX | * Low power consumption * Low voltage dropout * Low temperature coefficient * Wide operating voltage (12V Max.) | Ultra Low IQ LDO | OCP | 12 | 0.02 | 1.8 2.0 2.5 2.7 2.8 3.0 3.3 3.6 4.4 4.5 5.0 7.0 | 0.006 | 0.06(Typ) | - | SOT-89 TO-92 |  | UT10XX | UT10XX | http://www.unisonic.com.tw/uploadfiles/836/part_no_pdf/ | .pdf | http://www.unisonic.com.tw/uploadfiles/836/part_no_pdf/UT10XX.pdf
UT71XX | * Accurate output voltage range (± 2.4%) * Low power consumption * Low voltage dropout * Wide operating voltage (24V Max.) | Ultra Low IQ LDO | OCP | 24 | 0.02 | 1.5 1.8 2.0 2.5 2.7 2.8 3.0 3.3 3.6 4.4 4.5 5.0 7.0 | 0.016 | 0.06(Typ) | - | SOT-89 TO-92 SOT-25 |  | UT71XX | UT71XX | http://www.unisonic.com.tw/uploadfiles/836/part_no_pdf/ | .pdf | http://www.unisonic.com.tw/uploadfiles/836/part_no_pdf/UT71XX.pdf
UT72XX | * High output voltage accuracy: ±3% * Low dropout: TYP. 40mV * Ultra low quiescent current: TYP. 7uA * Low temperature-drift coefficient of VOUT: TYP. ±50ppm/°C * Wide Input voltage range: 0~32V | Ultra Low IQ LDO | OCP | 32 | 0.04 | 3.0 3.3 3.6 4.4 5.0 | 0.015 | 0.06(Typ) | - | SOT-25 SOT-89 |  | UT72XX | UT72XX | http://www.unisonic.com.tw/uploadfiles/836/part_no_pdf/ | .pdf | http://www.unisonic.com.tw/uploadfiles/836/part_no_pdf/UT72XX.pdf
LR1012 | * Operating current: Max. 1.2μA (3.0V) * Output voltage: 1.8 ~ 6.0V, as 0.1V step * ±2.0% output voltage accuracy * Output current: 50mA capable @ 3.0V output, VIN=5.0V 75mA capable @ 5.0V output, VIN=7.0V * Dropout voltage:120mV @VOUT = 5.0V, IOUT=10mA | Ultra Low IQ LDO | OCP SCP | 12 | 0.075 | 1.8 3.3 4.0 5.0 5.2 | 0.003 | 0.98 | - | SOT-23 SOT-25 SOT-89 |  | LR1012 | LR1012 | http://www.unisonic.com.tw/uploadfiles/836/part_no_pdf/ | .pdf | http://www.unisonic.com.tw/uploadfiles/836/part_no_pdf/LR1012.pdf
UT7500 | * Very Low Power Consumption * Very Low Voltage Drop * Very Low Temperature Coefficient * Up to 24V Input Voltage * 100mA @ PD ≤ 250mW Output Current * Tolerance ±3% | Low IQ LDO | OCP | 24 | 0.1 | 1.8 2.5 3.0 3.3 4.0 5.0 | 0.02 | 0.1(Typ) | - | SOT-89 TO-92 |  | UT7500 | UT7500 | http://www.unisonic.com.tw/uploadfiles/836/part_no_pdf/ | .pdf | http://www.unisonic.com.tw/uploadfiles/836/part_no_pdf/UT7500.pdf
UAS15V | * Operating voltage range: 16V~60V * Fixed output voltage: 14.5V @ 25C * ON/OFF control terminal | Standard Regulator | EN pin | 60 | 0.05 | 14.5 | 17 | - | - | SOT-25 |  | UAS15V | UAS15V | http://www.unisonic.com.tw/uploadfiles/836/part_no_pdf/ | .pdf | http://www.unisonic.com.tw/uploadfiles/836/part_no_pdf/UAS15V.pdf
UAS16V | * Operating voltage range: 20V ~ 80V * Fixed output voltage: 16.1V @ 25C | Standard Regulator | - | 80 | 0.015 | 16.1 | 0.45 | - | - | TO-92 SOT-23-3 |  | UAS16V | UAS16V | http://www.unisonic.com.tw/uploadfiles/836/part_no_pdf/ | .pdf | http://www.unisonic.com.tw/uploadfiles/836/part_no_pdf/UAS16V.pdf
UAS24V | * Operating voltage range: 8V ~ 80V * Output voltage: 24V @ 25C & VCC ≥ 25V * Output voltage: about VCC-0.8V @ 25C & VCC < 25V | Standard Regulator | - | 80 | 0.055 | 24 | 7.7 | - | - | SOT-23-3 |  | UAS24V | UAS24V | http://www.unisonic.com.tw/uploadfiles/836/part_no_pdf/ | .pdf | http://www.unisonic.com.tw/uploadfiles/836/part_no_pdf/UAS24V.pdf
UR75XX | High output voltage accuracy: ±2% * Ultra low quiescent current: 1.2uA (Typ.) * Low temperature-drift coefficient of VOUT: ±50ppm/°C (Typ.) * Wide Input voltage range: 0 ~ 36V | Ultra Low IQ LDO | OCP | 36 | 0.07 | 1.5 1.8 2.1 2.3 2.5 2.7 3.0 3.3 3.6 4.0 4.4 5 6 7 8 9 10 12 | 0.003 | 0.1 | - | SOT-23-3 SOT-23-5 SOT-89 SOT-25 SOT-353 TO-92 SOT-223 |  | UR75XX | UR75XX | http://www.unisonic.com.tw/uploadfiles/836/part_no_pdf/ | .pdf | http://www.unisonic.com.tw/uploadfiles/836/part_no_pdf/UR75XX.pdf
UR72XX | * High output voltage accuracy: ±2% * Ultra low quiescent current: 1.2uA (Typ.) * Low temperature-drift coefficient of VOUT: ±50ppm/°C (Typ.) * Wide Input voltage range: 0 ~ 36V | Ultra Low IQ LDO | OCP | 36 | 0.1 | 1.5 1.8 2.1 2.3 2.5 2.7 3.0 3.3 3.6 4.0 4.4 5 6 7 8 9 10 12 | 0.003 | 0.1 | - | SOT-89 SOT-23 TO-92 SOT-25 |  | UR72XX | UR72XX | http://www.unisonic.com.tw/uploadfiles/836/part_no_pdf/ | .pdf | http://www.unisonic.com.tw/uploadfiles/836/part_no_pdf/UR72XX.pdf
UR72XXH | * High output voltage accuracy: ±2% * Ultra low quiescent current: 2μA (Typ.) * Low temperature-drift coefficient of VOUT: ±50ppm/°C (Typ.) * Wide Input voltage range: 2.5 ~ 36V | Ultra Low IQ LDO | OTP OCP | 36 | 0.15 | 3.3 4.15 5.0 | 0.005 | 0.4(Typ) | - | SOT-89 SOT-23-5 SOT-23-3 SOT-25 SOT-23 |  | UR72XXH | UR72XXH | http://www.unisonic.com.tw/uploadfiles/836/part_no_pdf/ | .pdf | http://www.unisonic.com.tw/uploadfiles/836/part_no_pdf/UR72XXH.pdf
UR73XX | * High output voltage accuracy: ±2% * Ultra low quiescent current: 1.2uA (Typ.) * Low temperature-drift coefficient of VOUT: ±50ppm/°C (Typ.) * Wide Input voltage range: 2.5~ 36V | Ultra Low IQ LDO | OCP | 36 | 0.3 | 1.5 1.8 2.1 2.3 2.5 2.7 3.0 3.3 3.6 4.0 4.4 5 | 0.003 | 0.1 | - | SOT-89 SOT-23-3 |  | UR73XX | UR73XX | http://www.unisonic.com.tw/uploadfiles/836/part_no_pdf/ | .pdf | http://www.unisonic.com.tw/uploadfiles/836/part_no_pdf/UR73XX.pdf
UR73XXH | * High output voltage accuracy: ±2% * Ultra low quiescent current: 2uA (Typ.) * Low temperature-drift coefficient of VOUT: ±50ppm/°C (Typ.) * Wide Input voltage range: 2.5~ 36V | Ultra Low IQ LDO | OCP OTP | 36 | 0.3 | 2.5 3.0 3.3 5.0 | 0.005 | 0.16(Typ) | - | SOT-89 SOT-25 |  | UR73XXH | UR73XXH | http://www.unisonic.com.tw/uploadfiles/836/part_no_pdf/ | .pdf | http://www.unisonic.com.tw/uploadfiles/836/part_no_pdf/UR73XXH.pdf
UR78XX | * High output voltage accuracy: ±2% * Ultra low quiescent current: 1.2uA (Typ.) * Low temperature-drift coefficient of VOUT: ±50ppm/°C (Typ.) * Wide Input voltage range: 0 ~ 36V | Ultra Low IQ LDO | OCP | 36 | 0.07 | 3.3 3.6 4 5 10 12 | 0.003 | 0.08 | - | SOT-89 |  | UR78XX | UR78XX | http://www.unisonic.com.tw/uploadfiles/836/part_no_pdf/ | .pdf | http://www.unisonic.com.tw/uploadfiles/836/part_no_pdf/UR78XX.pdf
UR76XX | * High output voltage accuracy: ±2% * Ultra low quiescent current: 1.0uA (Typ.) * Low temperature-drift coefficient of VOUT: ±100ppm/°C (Typ.) * Wide Input voltage range: 2.5~36V | Ultra Low IQ LDO | OCP | 36 | 0.5 | 1.5 1.8 2.1 2.3 2.5 2.7 3.0 3.3 3.6 4.0 4.4 5 6 7 8 9 10 12 | 0.003 | 0.15 | - | SOT-89 SOT-23 TO-92 SOT-23-3 SOT-23-5 |  | UR76XX | UR76XX | http://www.unisonic.com.tw/uploadfiles/836/part_no_pdf/ | .pdf | http://www.unisonic.com.tw/uploadfiles/836/part_no_pdf/UR76XX.pdf
UR76XXA | * High output voltage accuracy: ±2% * Ultra low quiescent current: 6 μA (Typ.) * Low temperature-drift coefficient of VOUT: ±100ppm/°C (Typ.) * Wide Input voltage range: 2.5~36V | Ultra Low IQ | OCP | 36 | 0.5 | 1.5 1.8 2.1 2.3 2.5 2.7 3.0 3.3 3.6 4.0 5.0 6.0 7.0 8.0 9.0 10.0 12.0 | 0.01 | 0.15 | - | SOT-23-3 SOT-23-5 SOT-23 SOT-89 TO-92 |  | UR76XXA | UR76XXA | http://www.unisonic.com.tw/uploadfiles/836/part_no_pdf/ | .pdf | http://www.unisonic.com.tw/uploadfiles/836/part_no_pdf/UR76XXA.pdf
UR76XXH | * High output voltage accuracy: ±2% * Ultra low quiescent current: 6uA /15uA (Typ.) * Low temperature-drift coefficient of VOUT: ±100 ppm/°C (Typ.) * Wide Input voltage range: 2.5~36V * OTP/OCP/SCP | Ultra Low IQ LDO | OTP OCP | 36 | 0.5 | 3.3 3.6 4.0 5.0 | 0.01 0.02 | 0.2 | - | SOT-89 SOT-23 SOT-23-3 SOT-23-5 SOT-25 SOT-223 SOP-8 TO-252 |  | UR76XXH | UR76XXH | http://www.unisonic.com.tw/uploadfiles/836/part_no_pdf/ | .pdf | http://www.unisonic.com.tw/uploadfiles/836/part_no_pdf/UR76XXH.pdf
UR76XX1 | * High output voltage accuracy: ±2% * Ultra low quiescent current: 1.0uA (Typ.) * Low temperature-drift coefficient of VOUT: ±100ppm/°C (Typ.) * Wide Input voltage range: 2.5~36V | Ultra Low IQ LDO | OCP | 36 | 0.5 | 1.5 1.8 2.1 2.3 2.5 2.7 3.0 3.3 3.6 4.0 4.4 5 6 7 8 9 10 12 | 0.003 | 0.15 | - | SOT-89 |  | UR76XX1 | UR76XX1 | http://www.unisonic.com.tw/uploadfiles/836/part_no_pdf/ | .pdf | http://www.unisonic.com.tw/uploadfiles/836/part_no_pdf/UR76XX1.pdf
UR56XXCE | * High output voltage accuracy: ±2% * Ultra low quiescent current: 6uA/15uA (Typ.) * Low temperature-drift coefficient of VOUT: ±100ppm/°C (Typ.) * Wide Input voltage range: 2.5~18V | Ultra Low IQ LDO | OTP OCP EN pin | 18 | 0.5 | 3.3 3.6 5.0 | 0.01 0.02 | 0.2 | - | SOT-25 SOT-23-5 DFN2020-6 |  | UR56XXCE | UR56XXCE | http://www.unisonic.com.tw/uploadfiles/836/part_no_pdf/ | .pdf | http://www.unisonic.com.tw/uploadfiles/836/part_no_pdf/UR56XXCE.pdf
LR3XXYYB | * Low supply current: Typ. 60μA * Standby mode: Typ. 0.1μA * Low dropout voltage * High ripple rejection * Low temperature-drift coefficient of output voltage * Excellent line regulation * High output voltage accuracy * Output voltage stepwise setting with a step of 0.1V in the range of 1.5V ~ 3.3V is possible * Built-in fold-back protection circuit Typ. 40mA (current at short mode) * Ceramic capacitor is recommended. (1.0μF or more) | Low IQ Dula LDO | OCP EN pin | 6 | 0.15 | 1.2 1.5 1.8 2.8 2.9 3.3 | 0.12 | 0.75 | 65 | SOT-26 |  | LR3XXYYB | LR3XXYYB | http://www.unisonic.com.tw/uploadfiles/836/part_no_pdf/ | .pdf | http://www.unisonic.com.tw/uploadfiles/836/part_no_pdf/LR3XXYYB.pdf
LR4XXYY | * 200mA Guaranteed Output Current(Each LDO) * Dual Shutdown Pins Control Each Output * 120mV Dropout at 100mA Load * Current Limiting Protection * Thermal Shutdown Protection * Excellent Line/Load Transient * RoHS Compliant and 100% Lead (Pb)-Free | Low IQ Dula LDO | OCP EN pin | 5.5 | 0.2 | 1.2 1.8 2.8 3.0 3.3 | 0.26 | 0.255(Typ) | 62 (@ f=100Hz) | SOT-26 |  | LR4XXYY | LR4XXYY | http://www.unisonic.com.tw/uploadfiles/836/part_no_pdf/ | .pdf | http://www.unisonic.com.tw/uploadfiles/836/part_no_pdf/LR4XXYY.pdf
LR6XXYY | * VD=470mV @600mA (Typ.), VOUT ≥3.3V * Range of Output Current:600mA / Channel * Low Power Consumption:50μA (VOUT1 and VOUT2 Enable Mode). * Standby Current:0.1μA (Typ.) * Accurate：±2% * High PSRR: 65 dB at 1kHz. * Each Channel Output Current Limit Protection:950mA * With Short Circuit Protection * Output ON/OFF Control Function | Low IQ Dula LDO | OTP OCP | 6 | 0.6 | 1.2 3.3 | 0.08 | 0.85 | 65 (@ f=1KHz) | HSOP-8 |  | LR6XXYY | LR6XXYY | http://www.unisonic.com.tw/uploadfiles/836/part_no_pdf/ | .pdf | http://www.unisonic.com.tw/uploadfiles/836/part_no_pdf/LR6XXYY.pdf
LR7XXYY | * Supply Current Typ. 25μA (each channel) * Standby Current Typ. 0.1μA (each channel) * Dropout Voltage Typ. 0.21V (IOUT=300mA, VOUT=2.8V) Typ. 0.24V (IOUT=300mA, VOUT=2.5V) * Ripple Rejection Typ. 80dB (f=1kHz) * Temperature-Drift Coefficient of Output Voltage Typ. ±30ppm/°C * Line Regulation Typ. 0.02%/V * Output Voltage Accuracy ±1.0% * Input Voltage Range 2.5V~5.25V * Output Voltage Range 1.5V ~3.3V (0.1V steps) (For details, please refer to MARK INFORMATIONS.) * Built-in Fold Back Protection Circuit Typ. 50mA * Built-in Auto Discharge Function B Version | Low IQ Dula LDO | OCP EN pin | 5.25 | 0.3 | 1.8 2.5 3.3 | 0.033 | 1 | 80 (@ f=1KHz) | SOP-8 HSOP-8 |  | LR7XXYY | LR7XXYY | http://www.unisonic.com.tw/uploadfiles/836/part_no_pdf/ | .pdf | http://www.unisonic.com.tw/uploadfiles/836/part_no_pdf/LR7XXYY.pdf
LR8XXYY | * Supply Current: TYP. 40μA (VR1, VR2) * Standby Mode: TYP. 0.1μA (VR1, VR2) * Low Dropout Voltage: TYP. 0.22V(IOUT=150mA, VOUT=2.8V) * High Ripple Rejection: TYP. 70dB (f=1kHz), TYP. 65dB (f=10kHz) * High Output Voltage Accuracy: ±1.0% * Low Temperature-Drift Coefficient of Output Voltage: TYP. ±80ppm/°C * Excellent Line Regulation: TYP. 0.02%/V * Built-in Fold Back Protection Circuit TYP. 40mA (Current at short mode) * Ceramic capacitors are recommended to be used with this IC 0.22μF or more | Low IQ Dula LDO | OCP EN pin | 5.25 | 0.15 | 1.2 1.5 1.8 2.0 2.5 2.8 3.0 3.3 3.6 | 0.06 | 0.63(Typ) | 70 (@ f=1KHz) | SOT-26 DFN1616-6 |  | LR8XXYY | LR8XXYY | http://www.unisonic.com.tw/uploadfiles/836/part_no_pdf/ | .pdf | http://www.unisonic.com.tw/uploadfiles/836/part_no_pdf/LR8XXYY.pdf
LR9XXYY | * Supply Current: TYP. 50μA×2 (VR1&VR2) * Standby Current: TYP. 0.1μA×2 (VR1&VR2) * Input Voltage Range: 1.4V~5.25V * Output Voltage Range: 0.8V~3.7V (0.1V steps) (For details, please refer to MARK SPECIFICATION TABLE) * Output Voltage Accuracy: ±1.0% (VSET>2.0V, TOPT=25°C) * Dropout Voltage: TYP. 0.25V (IOUT=300mA, VSET=2.5V) * Ripple Rejection: TYP. 75dB (f=1kHz) * Line Regulation: TYP. 0.02%/V * Built-in Fold Back Protection Circuit: TYP. 60mA (Current at short mode) * Ceramic capacitors are recommended to be used with this IC: 1.0μF or more | Low IQ Dula LDO | OCP EN pin | 5.25 | 0.3 | 1.2 1.5 1.8 2.0 2.5 2.8 3.0 3.3 3.6 | 0.2 | 0.72 | 75 (@ f=1KHz) | SOT-26 |  | LR9XXYY | LR9XXYY | http://www.unisonic.com.tw/uploadfiles/836/part_no_pdf/ | .pdf | http://www.unisonic.com.tw/uploadfiles/836/part_no_pdf/LR9XXYY.pdf
LR6401 | * VD=150mV @100mA (Typ.), VOUT ≥2.8V * Range of Operating Voltage:2.5V ~ 6.0V * Range of Output Voltage Range:1.2V ~ 4.0V * Range of Output Current:300mA / Channel * Low Power Consumption:30μA (Typ.) for Each Channel * Standby Current:0.1μA (Typ.) * Accurate：±2% * High PSRR: 65 dB * Each Channel Output Current Limit Protection:450mA * With Short Circuit Protection * Output ON/OFF Control Function | Low IQ Dula LDO | OTP OCP EN pin | 6 | 0.3 | 1.2 1.5 1.8 2.8 2.85 3.3 | 0.09 | 0.75 | 65 (@ f=100Hz) | SOT-26 XDFN-1820-6 UDFN1820-6 |  | LR6401 | LR6401 | http://www.unisonic.com.tw/uploadfiles/836/part_no_pdf/ | .pdf | http://www.unisonic.com.tw/uploadfiles/836/part_no_pdf/LR6401.pdf
UR10033 | * Dual output: ADJ/1A, 3.3V/1A. * Output voltage precision of ±2%. * Output consists of PNP power transistor with low-dropout voltage. * Built-in over current protection circuit (OCP). * Built-in thermal shut down circuit (TSD). * Ideal for hard disk drives applications. | Dula LDO | OTP OCP SCP | 16 | 1 | 3.3 ADJ=1.25 | 1.5 | 0.8(Typ) | 58 (@ f=120Hz) | TO-252-5 |  | UR10033 | UR10033 | http://www.unisonic.com.tw/uploadfiles/836/part_no_pdf/ | .pdf | http://www.unisonic.com.tw/uploadfiles/836/part_no_pdf/UR10033.pdf
UR13318 | *Dual Output: 3.3V/1A, 1.8V/1A. *Output Voltage Precision of ±2%. *Output consists of PNP power transistor with low-dropout voltage. *Built-in over current protection circuit (OCP). *Built-in Thermal Shut Down Circuit (TSD). *Ideal for Hard Disk Drives applications. | Dula LDO | OTP OCP SCP | 16 | 1 | 1.8 3.3 | 1.5 | 0.5 | 58 (@ f=120Hz) | TO-252-5 TO-263-5 |  | UR13318 | UR13318 | http://www.unisonic.com.tw/uploadfiles/836/part_no_pdf/ | .pdf | http://www.unisonic.com.tw/uploadfiles/836/part_no_pdf/UR13318.pdf
UR13325 | * Dual output: 3.3V/1A, 2.5V/1A. * Output voltage precision of ±2%. * Output consists of PNP power transistor with low-dropout voltage. * Built-in over current protection circuit (OCP). * Built-in thermal shut down circuit (TSD). * Ideal for hard disk drives applications. | Dula LDO | OTP OCP SCP | 16 | 1 | 2.5 3.3 | 2.3 | 0.5 | 58 (@ f=120Hz) | TO-252-5 |  | UR13325 | UR13325 | http://www.unisonic.com.tw/uploadfiles/836/part_no_pdf/ | .pdf | http://www.unisonic.com.tw/uploadfiles/836/part_no_pdf/UR13325.pdf
UR15033 | *Dual output: 5.0V/1A, 3.3V/1A. *Output voltage precision of ±2%. *Output consists of PNP power transistor with low-dropout voltage. *Built-in over current protection circuit (OCP). *Built-in thermal shut down circuit (TSD). *Ideal for hard disk drives applications. | Dula LDO | OTP OCP SCP | 16 | 1 | 3.3 5.0 | 1.5 | 0.5 | 58 (@ f=120Hz) | TO-252-5 |  | UR15033 | UR15033 | http://www.unisonic.com.tw/uploadfiles/836/part_no_pdf/ | .pdf | http://www.unisonic.com.tw/uploadfiles/836/part_no_pdf/UR15033.pdf
UC621XX | * Ultra Small Input-Output Voltage Differential : 100mA of output current is available with a differential of 0.1V. (Performance depends on the external transistor characteristics.) * Maximum Output Current : 1A * Output Voltage Range : 2V ~ 6V in 0.1V increments * Highly Accurate : Set-up voltage ±2% * Low Power Consumption : Typ.50μA (VOUT = 5.0V) : Typ.0.2μA (Stand-by) * Output Voltage Temperature Characteristics: Typ. ±100ppm/℃ * Input Stability : Typ.0.1%/V | Boosting Regulators | OCP | 8 | 1 | 3.0 3.3 4.0 5.0 | 0.08 | 0.1(Typ) | - | SOT-25 |  | UC621XX | UC621XX | http://www.unisonic.com.tw/uploadfiles/836/part_no_pdf/ | .pdf | http://www.unisonic.com.tw/uploadfiles/836/part_no_pdf/UC621XX.pdf
LC1111 | * 4.5V~13.5V supply voltage range * 0.8V (±2%) voltage reference (temperature and process) * Power-On-Reset monitoring on VCC * Fast transient response * Programmable soft-start * Enable control function * Low shutdown current * Under-Voltage protection * Two versions of IC available: UVP activated after VOUT is ready | LDO Controller | OCP EN pin SS pin DRV pin | 13.5 | - | ADJ=0.8 | 1 | - | 50 (@ f=100Hz) | SOT-26 |  | LC1111 | LC1111 | http://www.unisonic.com.tw/uploadfiles/836/part_no_pdf/ | .pdf | http://www.unisonic.com.tw/uploadfiles/836/part_no_pdf/LC1111.pdf
LC1126 | * MLCC and POSCAP Stable * 0.5V±2% Reference Voltage * Internal soft-start * Enable control * Fast transient response * Under-Voltage short circuit protection * Power OK output with a delay time * Adjustable output voltage down to 0.5V * Drive N-Channel MOSFETs | LDO Controller | OTP OCP EN pin PG pin DRV pin | 5.5 | - | ADJ=0.5 | 0.8 | - | - | SOT-26 |  | LC1126 | LC1126 | http://www.unisonic.com.tw/uploadfiles/836/part_no_pdf/ | .pdf | http://www.unisonic.com.tw/uploadfiles/836/part_no_pdf/LC1126.pdf
UM5237 | * Wide Input/Output voltage range * Low Dropout Voltage * Over current protect * External circuit can adjust the output voltage | LDO | OTP OCP | 30 | - | ADJ=1.26 | 0.3 | 0.2(Typ) | 68 (@ f=120Hz) | SOT-89 |  | UM5237 | UM5237 | http://www.unisonic.com.tw/uploadfiles/836/part_no_pdf/ | .pdf | http://www.unisonic.com.tw/uploadfiles/836/part_no_pdf/UM5237.pdf
LM317S | *Output voltage adjustable from 1.3V ~ 37V *Output current in excess of 1A *Internal short circuit protection *Internal over temperature protection *Output transistor safe area compensation | Standard Regulator | OTP OCP | 40 | 1 | ADJ=1.25 | 10 | 3 | 65 | SOT-223 |  | LM317S | LM317S | http://www.unisonic.com.tw/uploadfiles/836/part_no_pdf/ | .pdf | http://www.unisonic.com.tw/uploadfiles/836/part_no_pdf/LM317S.pdf
LM317Q | *Output voltage adjustable from 1.3V ~ 37V *Output current in excess of 1A *Internal short circuit protection *Internal over temperature protection *Output transistor safe area compensation | Standard Regulator | OTP OCP SCP | 40 | 1 | ADJ=1.25 | - | - | 80 (@f=120Hz) | SOT-223 |  | LM317Q | LM317Q | http://www.unisonic.com.tw/uploadfiles/836/part_no_pdf/ | .pdf | http://www.unisonic.com.tw/uploadfiles/836/part_no_pdf/LM317Q.pdf
UR86XXH | * High output voltage accuracy: ±2% * Ultra low quiescent current: 5.0uA (Typ.) * Low temperature-drift coefficient of VOUT: ±100ppm/°C (Typ.) * Wide Input voltage range: 2.5~36V | Ultra Low IQ LDO | OTP OCP | 36 | 0.5 | 3.0 3.3 3.6 4.0 4.5 5.0 12.0 | 0.01 | 0.2 | - | SOT-89 SOT-23 SOT-23-3 |  | UR86XXH | UR86XXH | http://www.unisonic.com.tw/uploadfiles/836/part_no_pdf/ | .pdf | http://www.unisonic.com.tw/uploadfiles/836/part_no_pdf/UR86XXH.pdf
UR81XX | * High output voltage accuracy: ±2% * Ultra low quiescent current: 2.0uA (Typ.) * Low temperature-drift coefficient of VOUT: ±50ppm/°C (Typ.) * Wide Input voltage range: 0 ~ 36V | Ultra Low IQ LDO | OCP | 36 | 0.08 | 3.3 5.0 6.0 | 0.01 | 0.1 | - | SOT-89 |  | UR81XX | UR81XX | http://www.unisonic.com.tw/uploadfiles/836/part_no_pdf/ | .pdf | http://www.unisonic.com.tw/uploadfiles/836/part_no_pdf/UR81XX.pdf
UR81XXH | * High output voltage accuracy: ±2% * Ultra low quiescent current: 2.0μA (Typ.) * Low temperature-drift coefficient of VOUT: ±50ppm/°C (Typ.) * Wide Input voltage range: 0 ~ 36V | Ultra Low IQ LDO | OTP OCP | 36 | 0.08 | 3.3 3.6 5.0 6.0 | 0.01 | 0.1 | - | SOT-89 |  | UR81XXH | UR81XXH | http://www.unisonic.com.tw/uploadfiles/836/part_no_pdf/ | .pdf | http://www.unisonic.com.tw/uploadfiles/836/part_no_pdf/UR81XXH.pdf
UR86XXCE | * High output voltage accuracy: ±2% * Ultra low quiescent current: 6.0uA (Typ.) * Low temperature-drift coefficient of VOUT: ±100ppm/°C (Typ.) * Wide Input voltage range: 2.5~36V | Ultra Low IQ LDO | OTP OCP EN pin | 36 | 0.5 | 3.3 3.6 4.5 5.0 | 0.01 | 0.2 | - | SOT-25 SOT-23-5 |  | UR86XXCE | UR86XXCE | http://www.unisonic.com.tw/uploadfiles/836/part_no_pdf/ | .pdf | http://www.unisonic.com.tw/uploadfiles/836/part_no_pdf/UR86XXCE.pdf
UR87XXH | * High output voltage accuracy: ±2% * Ultra low quiescent current: 5.0uA (Typ.) * Low temperature-drift coefficient of VOUT: ±100ppm/°C (Typ.) * Wide Input voltage range: 2.5 ~ 36V | Ultra Low IQ LDO | OTP OCP | 36 | 1 | 3.0 3.3 3.6 4.0 4.5 5.0 12.0 | 0.01 | 0.2 | - | SOT-89 |  | UR87XXH | UR87XXH | http://www.unisonic.com.tw/uploadfiles/836/part_no_pdf/ | .pdf | http://www.unisonic.com.tw/uploadfiles/836/part_no_pdf/UR87XXH.pdf
UR76XXCE | * High output voltage accuracy: ±2% * Ultra low quiescent current: 6uA/15uA(Typ.) * Low temperature-drift coefficient of VOUT: ±100ppm/°C (Typ.) * Wide Input voltage range: 2.5~36V | Ultra Low IQ LDO | OTP OCP EN pin | 36 | 0.5 | 3.3 3.6 5.0 | 0.01 0.02 | 0.2 | - | SOT-23-5 SOT-25 SOT-89-5 |  | UR76XXCE | UR76XXCE | http://www.unisonic.com.tw/uploadfiles/836/part_no_pdf/ | .pdf | http://www.unisonic.com.tw/uploadfiles/836/part_no_pdf/UR76XXCE.pdf
LM337A | * Output Current in Excess of 1.5A * Output Adjustable between -1.2V and -37V * Internal Thermal Overload Protection * Internal Short Circuit Current Limiting Constant with Temperature * Output Transistor Safe-Area Compensation * Floating Operation for High Voltage Applications * Eliminates Stocking many Fixed Voltages | LDO | OTP OCP | -40 | 1.5 | ADJ=-1.25V | 6 | - | 77 (@f=120Hz) | TO-220 TO-252 |  | LM337A | LM337A | http://www.unisonic.com.tw/uploadfiles/836/part_no_pdf/ | .pdf | http://www.unisonic.com.tw/uploadfiles/836/part_no_pdf/LM337A.pdf
78DXXS | *Output Current Up To 0.5 A * Fixed Output Voltage Of 5V, 6V, 7V, 8V, 9V, 10, 12V, 15V, 18V, 20V and 24V Available * Thermal Overload Shutdown Protection * Short Circuit Current Limiting * Output Transistor SOA Protection | Standard Regulator | OTP OCP | 40 35 | 0.5 | 5 6 7 8 9 10 12 15 18 20 24 | 8 | 2 | 66~80 (@f=120Hz) | TO-252 SOT-223 TO-251 TO-252D TO-252-3 FDFN5*6 |  | 78DXXS | 78DXXS | http://www.unisonic.com.tw/uploadfiles/836/part_no_pdf/ | .pdf | http://www.unisonic.com.tw/uploadfiles/836/part_no_pdf/78DXXS.pdf
78MXXS | *Output Current Up To 0.5 A * Fixed Output Voltage Of 5V, 6V, 7V, 8V, 9V, 10, 12V, 15V, 18V, 20V and 24V Available * Thermal Overload Shutdown Protection * Short Circuit Current Limiting * Output Transistor SOA Protection | Standard Regulator | OTP OCP | 35 | 0.5 | 5 6 7 8 9 12 15 18 20 | 6 | 2 | 52~62 (@f=120Hz) | TO-126 TO-126C TO-220 TO-220F TO-92 |  | 78MXXS | 78MXXS | http://www.unisonic.com.tw/uploadfiles/836/part_no_pdf/ | .pdf | http://www.unisonic.com.tw/uploadfiles/836/part_no_pdf/78MXXS.pdf
78TXXS | * Fast transient response * Low dropout voltage at up to 3A * Load regulation: 0.05% typical * Trimmed current limit * On-chip thermal limiting * Ultra low current consumption (0.35mA typ.) * Ultra low Adjustment Current (7μA typ.) * Ultra low minimum Load (0.3mA typ.) * Stable with low ESR ceramic output capacitor (MLCC) | Standard Regulator | OTP OCP | 35 | 0.5 | 5 6 7 8 9 12 15 18 20 | 8 | 2 | 52~62 (@f=120Hz) | TO-263 TO-263-3 |  | 78TXXS | 78TXXS | http://www.unisonic.com.tw/uploadfiles/836/part_no_pdf/ | .pdf | http://www.unisonic.com.tw/uploadfiles/836/part_no_pdf/78TXXS.pdf
LR9282A | * Output voltage accuracy (±1%) * Output voltage range (0.8V~5V) * Dropout voltage (TYP=290mV )(IOUT=100mA, VOUT=1.8V Output type) * Line regulation (TYP=0.2%/V) * Built-in fold-back protection circuit (TYP=15mA) (Current at short mode) | Ultra Low IQ LDO | OCP | 7 | 0.3 | 1.2 | 0.0005 | 1 | - | SOT-23-5 |  | LR9282A | LR9282A | http://www.unisonic.com.tw/uploadfiles/836/part_no_pdf/ | .pdf | http://www.unisonic.com.tw/uploadfiles/836/part_no_pdf/LR9282A.pdf
UR72XXH | * High output voltage accuracy: ±2% * Ultra low quiescent current: 2μA (Typ.) * Low temperature-drift coefficient of VOUT: ±50ppm/°C (Typ.) * Wide Input voltage range: 2.5 ~ 36V | Ultra Low IQ LDO | OTP OCP | 36 | 0.15 | 3.3 4.15 5 | 0.007 | 0.4 | - | SOT-23 SOT-23-3 SOT-89 SOT-23-5 SOT-25 |  | UR72XXH | UR72XXH | http://www.unisonic.com.tw/uploadfiles/836/part_no_pdf/ | .pdf | http://www.unisonic.com.tw/uploadfiles/836/part_no_pdf/UR72XXH.pdf

## DDR Termination Regulator
Power Management > DDR Termination Regulator_DDR Bus Termination Regulator (1.5A~3.0A)
Part No. (勾選方式) | Features | DDR (勾選方式) | VIN(V) Min | VIN(V) Max | VCNTL(V) Min | VCNTL(V) Max | VREF(Typ) (勾選方式) | IOUT(A) (Range) | Package (勾選方式) | 型錄品名 | 規格書檔名 | http://www.unisonic.com.tw/uploadfiles/836/part_no_pdf/ | .pdf | 連結
UR5595 | * Power regulating with driving and sinking capability * Low output voltage offset * No external resistors required * Low external component count * Linear topology * Low cost and easy to use * Thermal shutdown protection | DDR-I DDR-II SSTL-2 SSTL-3 HSTL Termination | 2.2 | 5.5 | - | - | 0.9V 1.25V | 1.5 | SOP-8 HSOP-8 | UR5595 | UR5595 | http://www.unisonic.com.tw/uploadfiles/836/part_no_pdf/ | .pdf | http://www.unisonic.com.tw/uploadfiles/836/part_no_pdf/UR5595.pdf
UR5596 | * Support Both DDR-I (1.25 VTT) and DDR-II (0.9 VTT) Requirements * Capable of Sourcing and Sinking Current 1.5A/3A * Current-limiting Protection and Thermal Shutdown Protection * Integrated Power MOSFETs * Generates Termination Voltages for SSTL-2 * High Accuracy Output Voltage at Full-Load * Adjustable output voltage by External Resistors * Minimum External Components * Shutdown for Standby or Suspend Mode Operation with High-impedance Output. TO-263-5 SOP-8 1 TO-252-5 1 *Pb-free plating product number: UR5515L  | DDR-I DDR-II SSTL-2 SSTL-3 HSTL Termination | 2.2 | 5.5 | - | - | 0.9V 1.25V | 1.5 | SOP-8 HSOP-8 | UR5596 | UR5596 | http://www.unisonic.com.tw/uploadfiles/836/part_no_pdf/ | .pdf | http://www.unisonic.com.tw/uploadfiles/836/part_no_pdf/UR5596.pdf
UR5515 | * Support Both DDR-I (1.25 VTT) and DDR-II (0.9 VTT) Requirements * Capable of Sourcing and Sinking Current 1.5A/3A * Current-limiting Protection and Thermal Shutdown Protection * Integrated Power MOSFETs * Generates Termination Voltages for SSTL-2 * High Accuracy Output Voltage at Full-Load * Adjustable output voltage by External Resistors * Minimum External Components * Shutdown for Standby or Suspend Mode Operation with High-impedance Output. | DDR-I DDR-II SSTL-2 SSTL-3 | 1.6 | 6 | - | 6 | 0.9V 1.25V | 1.5 3 | SOP-8 TO-252-5 TO263-5 | UR5515 | UR5515 | http://www.unisonic.com.tw/uploadfiles/836/part_no_pdf/ | .pdf | http://www.unisonic.com.tw/uploadfiles/836/part_no_pdf/UR5515.pdf
UR5512 | * DDR-I and DDR-II termination voltage applications * Driving and sinking current up to 2A * Low output voltage offset (within 20mV@±2A) * Adjustable output voltage by external resistors * Suspend to RAM (STR) functionality * Current limiting protection * Thermal protection * Cost-effective and easy to use | DDR-I DDR-II SSTL-2 SSTL-3 | 1.6 | 5.5 | 3.1 | 6 | 0.85V 1.75V | 2 | SOP-8 HSOP-8 TO-252-5 | UR5512 | UR5512 | http://www.unisonic.com.tw/uploadfiles/836/part_no_pdf/ | .pdf | http://www.unisonic.com.tw/uploadfiles/836/part_no_pdf/UR5512.pdf
UR5513 | * VCNTL Voltage Range: 2.9~5.5V * VIN Voltage Range: 1.1V~3.5V * Support Ceramic Capacitors * Power Good Indicator * DDRIII,Low Power DDRIII/DDRIV VTT Applications * 2A Source/Sink VTT output * 10mA Source/Sink Reference output * Soft-start Function * UVLO and OCP Protection * Thermal Shutdown Protection | DDRIII Low Power DDRIII DDRIV | 1.1 | 3.5 | 2.9 | 5 | - | 2 | MSOP-10 DFN3030-10 | UR5513 | UR5513 | http://www.unisonic.com.tw/uploadfiles/836/part_no_pdf/ | .pdf | http://www.unisonic.com.tw/uploadfiles/836/part_no_pdf/UR5513.pdf
UR6511 | *DDR1/ DDR2/DDR3/Low Power DDR3 termination voltage applications *Sink and Source Current：2A *Low output voltage offset within 20mV *Adjustable output voltage by external resistors *Integrated power MOS devices *Suspend to RAM(STR) functionality *Current Limiting Protection *Thermal Shutdown Protection *Cost-effective and easy to use | DDR1 DDR2 DDR3 Low Power DDR3 | 1.0 | 5.5 | 3 | 5.5 | - | 2 | HSOP-8 SOP-8 | UR6511 | UR6511 | http://www.unisonic.com.tw/uploadfiles/836/part_no_pdf/ | .pdf | http://www.unisonic.com.tw/uploadfiles/836/part_no_pdf/UR6511.pdf
UR6512 | * DDR1/ DDR2/DDR3 Termination Voltage Applications * Adjustable Output Voltage by External Resistors * Integrated Power MOS Devices * Suspend to RAM(STR) Functionality * Current Limiting Protection * Thermal Shutdown Protection * Cost-Effective and Easy to Use | DDR-I DDR-II DDR-III | 1.5 | 2.5 | 3.3 | 5 | 0.75V 1.25V | 2 | HSOP-8 | UR6512 | UR6512 | http://www.unisonic.com.tw/uploadfiles/836/part_no_pdf/ | .pdf | http://www.unisonic.com.tw/uploadfiles/836/part_no_pdf/UR6512.pdf
UR6516B | * Ideal for DDR-I ,DDR-II * Output Voltage could Drop Down to 0.6V * Source and Sink up to 2A, Without an External Heat Sink * Integrated Power MOSFETs * Output Voltage Varies though Adjusting External Resistors * ICCQ is Lower than 500uA at VCCA * Thermal Shutdown Protection, Current Limit Protection, and Short Circuit Protection Circuits Included * Shutdown for Standby or Suspend Mode Operation * Requiring Minimum External Components | DDR-I DDR-II SSTL-2 SSTL-3 | 1 | 6 | 3.15 | 6 | 0.75V 0.9V 1.25V | 2 | SOP-8 | UR6516B | UR6516B | http://www.unisonic.com.tw/uploadfiles/836/part_no_pdf/ | .pdf | http://www.unisonic.com.tw/uploadfiles/836/part_no_pdf/UR6516B.pdf
UR6515C | * DDR1/ DDR2/DDR3 termination voltage applications * Sink and Source Current 2A Contious Current * Adjustable output voltage by external resistors * Integrated power MOS devices * Suspend to RAM(STR) functionality * Current Limiting Protection * Thermal Shutdown Protection * Cost-effective and easy to use | DDR-I DDR-II DDR-III | 1.5 | 2.5 | 3.3 | 5 | 0.75V 0.9V 1.25V | 2 | HSOP-8 | UR6515C | UR6515C | http://www.unisonic.com.tw/uploadfiles/836/part_no_pdf/ | .pdf | http://www.unisonic.com.tw/uploadfiles/836/part_no_pdf/UR6515C.pdf
UR5516 | * Provide bi-direction current - Sourcing or sinking current up to 3A * 1.25V/0.9V output for DDR I/II applications * Fast transient response * High output accuracy - ±20mv over load, VOUT offset and temperature * Adjustable output voltage by external resistors * Current-limit protection * On-chip thermal shutdown * Shutdown for standby or suspend mode | DDRI DDRII | 1.2 | 3.5 | 3.1 | 6 | 0.85V 1.75V | 3 | SOP-8 HSOP-8 TO-252-5 TO-263-5 | UR5516 | UR5516 | http://www.unisonic.com.tw/uploadfiles/836/part_no_pdf/ | .pdf | http://www.unisonic.com.tw/uploadfiles/836/part_no_pdf/UR5516.pdf
UR5516A | 3.0A for DDR-I; DDR-II; SSTL-2 and SSTL-3 Bus Termination 1.25V and 0.9V Output | DDR-I DDR-II SSTL-2 SSTL-3 | 1.2 | 3.5 | 3.1 | 6 | 0.85V 1.75V | 3 | SOP-8 HSOP-8 TO-252-5 TO-263-5 | UR5516A | UR5516A | http://www.unisonic.com.tw/uploadfiles/836/part_no_pdf/ | .pdf | http://www.unisonic.com.tw/uploadfiles/836/part_no_pdf/UR5516A.pdf
UR5516B | 3.0A for DDR-I; DDR-II; SSTL-2 and SSTL-3 Bus Termination 1.25V and 0.9V Output | DDR-I DDR-II SSTL-2 SSTL-3 | 1.2 | 3.5 | 3.1 | 6 | 0.85V 1.75V | 3 | SOP-8 HSOP-8 TO-252-5 TO-263-5 | UR5516B | UR5516B | http://www.unisonic.com.tw/uploadfiles/836/part_no_pdf/ | .pdf | http://www.unisonic.com.tw/uploadfiles/836/part_no_pdf/UR5516B.pdf
UR5516C | 3.0A for DDR-I; DDR-II; SSTL-2 and SSTL-3 Bus Termination 1.25V and 0.9V Output | DDR-I DDR-II SSTL-2 SSTL-3 | 1.2 | 3.5 | 3.1 | 6 | 0.85V 1.75V | 3 | SOP-8 HSOP-8 TO-252-5 TO-263-5 | UR5516C | UR5516C | http://www.unisonic.com.tw/uploadfiles/836/part_no_pdf/ | .pdf | http://www.unisonic.com.tw/uploadfiles/836/part_no_pdf/UR5516C.pdf
UR6515A | * DDR1/ DDR2 termination voltage applications * Low output voltage offset within 20mV * Source and sink 3A peak current * Adjustable output voltage by external resistors * Integrated power MOS devices * Suspend to RAM(STR) functionality * Current Limiting Protection * Thermal Shutdown Protection * Cost-effective and easy to use | DDR-I DDR-II | 1.5 | 2.5 | 3 | 5 | 0.75V 0.9V 1.25V | 3 | TO-252-5 TO-263-5 | UR6515A | UR6515A | http://www.unisonic.com.tw/uploadfiles/836/part_no_pdf/ | .pdf | http://www.unisonic.com.tw/uploadfiles/836/part_no_pdf/UR6515A.pdf
UR6515D | * DDR1/ DDR2/DDR3 termination voltage applications * Sink and Source Current -2A Continues Current -Peak 3A for DDR1&DDR2 -Peak 2.5A for DDR3 * Low output voltage offset within 20mV * Source and sink 3A peak current * Adjustable output voltage by external resistors * Integrated power MOS devices * Suspend to RAM(STR) functionality * Current Limiting Protection * Thermal Shutdown Protection | DDR-I DDR-II DDR-III | 1.5 | 2.5 | 3.3 | 5 | 0.75V 0.9V 1.25V | 3 | HSOP-8 | UR6515D | UR6515D | http://www.unisonic.com.tw/uploadfiles/836/part_no_pdf/ | .pdf | http://www.unisonic.com.tw/uploadfiles/836/part_no_pdf/UR6515D.pdf
UR5517 | * Input Voltage Range:3~5.5V * VLDOIN Voltage Range:1.2V~3.6V * DDR1/2/3 Termination Voltage Applications * Sourcing and Sinking Current up to 3A * ±20mV Accuracy for VTT and VTTREF * 10mA Buffered Reference(VTTREF) * Supports High-Z in S3(STR) and Soft-off in S5(Shutdown) * Integrated Divider Tracks 1/2 VDDQSNS for Both VTT & VTTREF * Built-In Soft-Start * Current Limiting Protection * Thermal Shutdown Protection | DDR-I DDR-II DDR-III | 3 | 5.5 | 1.3 | 3.6 | 0.75V 0.9V 1.25V | 3 | MSOP-10 HMSOP-8 MSOP-8 HMSOP-10 DFN3030-10 | UR5517 | UR5517 | http://www.unisonic.com.tw/uploadfiles/836/part_no_pdf/ | .pdf | http://www.unisonic.com.tw/uploadfiles/836/part_no_pdf/UR5517.pdf
UR6517 | *DDR1/ DDR2/DDR3/DDR4 termination voltage applications *Sink and Source Current DDR2 1.8A Sink/Source @ VIN=1.8V DDR3 1.5A Sink/Source @ VIN=1.5V LPDDR3 1.2A Sink/Source @ VIN=1.35V DDR4 1.2A Sink/Source @ VIN=1.2V *Low output voltage offset within 20mV *Adjustable output voltage by external resistors *Integrated power MOS devices *Suspend to RAM(STR) functionality *Current Limiting Protection *Thermal Shutdown Protection *Cost-effective and easy to use | DDR-I DDR-II DDR-III DDR-IV | 1 | 5.5 | 3.3 | 5 | 0.6V~0.9V | 1.8 | HSOP-8 | UR6517 | UR6517 | http://www.unisonic.com.tw/uploadfiles/836/part_no_pdf/ | .pdf | http://www.unisonic.com.tw/uploadfiles/836/part_no_pdf/UR6517.pdf

## Shunt Reference Regulator
Power Management > Shunt Reference Regulator _Adjustable Shunt Reference Regulator
Part No. (勾選方式) | Features | TYPE (勾選方式) | VKA(V) (Range) | VREF(V) (Range) | IKA(mA) Min (Range) | IKA(mA) Max (Range) | IREF(uA) Max | ZKA(Ω) Max | Package (勾選方式) | 型錄品名 | 規格書檔名 | http://www.unisonic.com.tw/uploadfiles/836/part_no_pdf/ | .pdf | 連結
TL432D | * Temperature-Compensated: 50ppm/C * Internal Amplifier with 50mA Capability * Nominal Temperature Range Extended to 105C * Low Frequency Dynamic Output Impedance:<150mΩ * Low Output Noise | Adjustable Shunt | 15 | 0.8 | 1 | 50 | 3 | - | SOP-8 SOT-23 SOT-25 SOT-89 TO-92 | TL432D | TL432D | http://www.unisonic.com.tw/uploadfiles/836/part_no_pdf/ | .pdf | http://www.unisonic.com.tw/uploadfiles/836/part_no_pdf/TL432D.pdf
TL432C | 1.24V Precision Adjustable Shunt Reference Regulator (±1.0%/±2.0%) *Internal Amplifier with 50mA Capability *Low Frequency Dynamic Output Impedance:<150mΩ *Low Output Noise | Adjustable Shunt | 15 | 1.24 | 1 | 10 | 6 | - | SOP-8 SOT-23 SOT-25 SOT-89 TO-92 | TL432C | TL432C | http://www.unisonic.com.tw/uploadfiles/836/part_no_pdf/ | .pdf | http://www.unisonic.com.tw/uploadfiles/836/part_no_pdf/TL432C.pdf
TL432 | *Temperature-Compensated:50ppm/°C *Internal amplifier with 50mA capability *Nominal temperature range extended to 85°C *Low frequency dynamic output impedance: <150Ω *Low output noise | Adjustable Shunt | 15 | 1.25 | 1 | 50 | 6 | - | SOP-8 SOT-23 SOT-23-3 SOT-25 SOT-89 TO-92 | TL432 | TL432 | http://www.unisonic.com.tw/uploadfiles/836/part_no_pdf/ | .pdf | www.unisonic.com.tw/uploadfiles/836/part_no_pdf/TL432.pdf
TL431 | * Programmable output Voltage to 36V. * Low dynamic output impedance 0.2Ω. * Sink current capability of 1.0 to 100mA. * Equivalent full-range temperature coefficient of 50ppm/°C typical for operation over full rated operating temperature range. | Adjustable Shunt | 36 | 2.495 | 0.5 | 100 | 4 | 0.5 | SOP-8 SOT-23 SOT-23-3 SIP-3 SOT-25 SOT-89 TO-92 TSOT-23 | TL431 | TL431 | http://www.unisonic.com.tw/uploadfiles/836/part_no_pdf/ | .pdf | http://www.unisonic.com.tw/uploadfiles/836/part_no_pdf/TL431.pdf
TL431TV | * Programmable output Voltage to 36V. * Low dynamic output impedance 0.2Ω. * Sink current capability of 1.0 to 100mA. * Equivalent full-range temperature coefficient of 50ppm/°C typical for operation over full rated operating temperature range. | Adjustable Shunt | 36 | 2.495 | 1 | 100 | 6 | 0.5 | SOT-23-3 | TL431TV | TL431TV | http://www.unisonic.com.tw/uploadfiles/836/part_no_pdf/ | .pdf | http://www.unisonic.com.tw/uploadfiles/836/part_no_pdf/TL431TV.pdf
TL431H | * Programmable output Voltage to 36V. * Low dynamic output impedance 0.2Ω. * Sink current capability of 1.0 to 100mA. * Equivalent full-range temperature coefficient of 50ppm/°C typical for operation over full rated operating temperature range. | Adjustable Shunt | 36 | 2.495 | 1 | 100 | 4 | 0.5 | TO-92 | TL431H | TL431H | http://www.unisonic.com.tw/uploadfiles/836/part_no_pdf/ | .pdf | http://www.unisonic.com.tw/uploadfiles/836/part_no_pdf/TL431H.pdf
LL431 | *Programmable output Voltage to 36V. *Sink current capability of 1.0 to 100mA. *Equivalent full-range temperature coefficient of 50ppm/ C typical for operation over full rated operating temperature range. | Adjustable Shunt | 36 | 2.495 | 0.1 | 100 | 4 | 0.5Typ | SOP-8 SOT-23 SOT-25 SOT-23-3 SOT-89 TO-92 | LL431 | LL431 | http://www.unisonic.com.tw/uploadfiles/836/part_no_pdf/ | .pdf | http://www.unisonic.com.tw/uploadfiles/836/part_no_pdf/LL431.pdf
ULVH431 | * Adjustable output voltage, VO=VREF to 18 V * Low-Voltage operation: VREF= 1.24 V * Wide operating cathode current range: 100μA to 50mA * Reference voltage tolerances at 25°C * 0.25-Ω typical output impedance * -40°C ~ 125°C specifications | Adjustable Shunt | 18 | 1.24 | 0.1 | 50 | 0.5 | 0.4 | SOT-23 SOT-23-3 SOT-23-5 SOT-25 SOT-89 TO-92 | ULVH431 | ULVH431 | http://www.unisonic.com.tw/uploadfiles/836/part_no_pdf/ | .pdf | www.unisonic.com.tw/uploadfiles/836/part_no_pdf/ULVH431.pdf
TL1093 | *Programmable output Voltage to 36V. *Low dynamic output impedance 0.2Ω. *Sink current capability of 1.0 to 100mA. *Equivalent full-range temperature coefficient of 50ppm/C typical for operation over full rated operating temperature range. | Adjustable Shunt | 36 | 2.495 | 0.5 | 100 | 4 | 0.5 | SOT-25 SOT-89 | TL1093 | TL1093 | http://www.unisonic.com.tw/uploadfiles/836/part_no_pdf/ | .pdf | http://www.unisonic.com.tw/uploadfiles/836/part_no_pdf/TL1093.pdf
TL431L | *Programmable Output Voltage to 20V *Low Dynamic Output Impedance 0.2 *Sink Current Capability of 1.0 ~ 100mA *Equivalent full-Range Temperature Coefficient of 50ppm/C Typical for Operation over full Rated Operating Temperature Range | Adjustable Shunt | 20 | 2.5 | 1 | 100 | 4 | 0.5 | SOP-8 SOT-23 SOT-25 MSOP-8 SOT-89 TO-92 SOT-23-3 SOT-23-3 | TL431L | TL431L | http://www.unisonic.com.tw/uploadfiles/836/part_no_pdf/ | .pdf | http://www.unisonic.com.tw/uploadfiles/836/part_no_pdf/TL431L.pdf
LM4041 | * Low Output Noise : 20μVRMS (Typ.) * Operating Current range : 45μA ~ 12mA | Micropower Voltage | 10 | 1.225 2.5 3.0 5 10 ADJ=1.233 | 0.07 | 12 | - | 0.2 | SOT-23 SOT-23-3 | LM4041 | LM4041 | http://www.unisonic.com.tw/uploadfiles/836/part_no_pdf/ | .pdf | http://www.unisonic.com.tw/uploadfiles/836/part_no_pdf/LM4041.pdf
M385 | * Initial tolerance: 1% * Operating current range: 10μA~20mA for VR=1.235V 20μA~20mA for VR=2.5V * Low temperature coefficient * Low voltage reference | Micropower Voltage | - | 1.235 2.5 | 0.015 | 30 | - | 1.0 | SOP-8 SOT-23 | M385 | M385 | http://www.unisonic.com.tw/uploadfiles/836/part_no_pdf/ | .pdf | http://www.unisonic.com.tw/uploadfiles/836/part_no_pdf/M385.pdf
TL431HP | * Programmable output Voltage to 36V. * Low dynamic output impedance 0.2Ω. * Sink current capability of 1.0 to 100mA. * Equivalent full-range temperature coefficient of 50ppm/°C typical for operation over full rated operating temperature range. | Adjustable Shunt | 36 | 2.495 | 0.5 | 100 | 4 | 0.5 | SOT-23-3 TSOT-23 SOT-23 SOT-25 SOT-89 SOP-8 TO-92 SIP-3 | TL431HP | TL431HP | http://www.unisonic.com.tw/uploadfiles/836/part_no_pdf/ | .pdf | http://www.unisonic.com.tw/uploadfiles/836/part_no_pdf/TL431HP.pdf

## Combo IC
Power Management > Shunt Reference Regulator+Op+Comp (Combo IC)
Part No. (勾選方式) | Features | Function (勾選方式) | Vcc (V) Min (Range) | Vcc (V) Max (Range) | Icc (mA) Min (Range) | Icc (mA) Max (Range) | VREF for CV (V) (勾選方式) | VREF for CC (mV) (勾選方式) | Constant Voltage Reference Tolerance (%) (勾選方式) | Package (勾選方式) | 型錄品名 | 規格書檔名
UM601A | Voltage and Current Controller (Vref+1 Op+2 for Charger) * 1.24V Series Voltage Reference with 10mA Output Current and 1% Precision (UM601A) * Two Operational Amplifiers with ORed Output and 1MHz Gain Bandwidth Product * Built-In Current Generator with Enable / Disable Function * 4.5 ~ 32V Supply Voltage Range | * Vref+1 and Op+2 | 4.5 | 32 | - | 2 | 1.24 | - | ±1 ±2.5 | DIP-8 SOP-8 | UM601A | UM601A | http://www.unisonic.com.tw/uploadfiles/836/part_no_pdf/ | .pdf | http://www.unisonic.com.tw/uploadfiles/836/part_no_pdf/UM601A.pdf
UM602A | Dual Operational Amplifier-Dual Comparator and Adjustable Voltage Reference (Vref+1 Op+2 Comp+2 for Charger) OPERATIONAL AMPLIFIERS *Low supply current: 200μA/amp. *Medium speed: 2.1MHz *Low level output voltage close to VCC - : 0.1V typ. *Input common mode voltage range includes ground COMPARATORS *Low supply current: 200μA/amp. (VCC=5V) *Input common mode voltage range includes ground *Low output saturation voltage: 250mV(IO=4mA) REFERENCE * Adjustable output voltage: VREF to 32V * Reference voltage tolerance UM602A-1: ±0.4% UM602A-2: ±1% * Sink current capability: 1~100mA | * Vref+1 Op+2 Comp+2 | 3 | 32 | - | - | 2.5 | - | ±0.4 ±1 | DIP-16 SOP-16 | UM602A | UM602A | http://www.unisonic.com.tw/uploadfiles/836/part_no_pdf/ | .pdf | http://www.unisonic.com.tw/uploadfiles/836/part_no_pdf/UM602A.pdf
UM603A | Dual Operational Amplifier and Current Controller (Vref+1 Op+2 for Charger) OPERATIONAL AMPLIFIER * Low input offset voltage: 0.5mV typ. for UTC UM603A * Low supply current: 350uA/op.(@ VCC= 5 V) * Medium bandwidth(unity gain): 0.9MHz * Large output voltage swing: 0 V ~ (VCC-1.5 V) * Input common mode voltage range includes ground * Wide power supply range: 3V ~ 32V ±1.5 ~ ±16V VOLTAGE REFERENCE * Fixed output voltage reference 2.5V * Reference voltage tolerance UM603A-1: ±0.4% UM603A-2: ±1% * Sink current capability : 1 ~ 100mA * Typical output impedance : 0.2Ω | * Vref+1 and Op+2 | 3 | 32 | - | 2 | 2.5 | - | ±0.4 / ±1 | SOP-8 TSSOP-8 | UM603A | UM603A | http://www.unisonic.com.tw/uploadfiles/836/part_no_pdf/ | .pdf | http://www.unisonic.com.tw/uploadfiles/836/part_no_pdf/UM603A.pdf
UM604A | Quad Operational Amplifier and Programmable Voltage Reference (Vref+1 OP+4 Comp for Charger) OPERATIONAL AMPLIFIER * Low supply current : 375μA/op. (@ VCC= 5 V) * Low input bias current : 20nA * Medium speed : 0.9MHz * Low input offset voltage : 0.5mV typ for UM604 * Wide power supply range: ±1.5 ~ ±15V VOLTAGE REFERENCE * Adjustable output voltage : VREF to 36V * Reference voltage tolerance UM604A-1: ±0.4% UM604A-2: ±1% * Sink current capability : 1 ~ 100mA * Typical output impedance : 0.2Ω | * Vref+1 OP+4 Comp | 3 | 32 | - | 4 | 2.5 | - | ±0.4 ±1 | DIP-16 SOP-16 | UM604A | UM604A | http://www.unisonic.com.tw/uploadfiles/836/part_no_pdf/ | .pdf | http://www.unisonic.com.tw/uploadfiles/836/part_no_pdf/UM604A.pdf
UM605A/B | Dual Operational Amplifier and Current Controller Shunt Regulator (A=2.5V B=1.25V) * Internal accurate 2.5V / 1.25V VREF * Reduced external components | * Vref+1 and Op+2 | 4 | 20 | 1.2 | 1.7 | 2.5 1.25 | 152~160 | ±2 | SOT-25 | UM605A/B | UM605A_B | http://www.unisonic.com.tw/uploadfiles/836/part_no_pdf/ | .pdf | http://www.unisonic.com.tw/uploadfiles/836/part_no_pdf/UM605A_B.pdf
UM606 | Dual Operational Amplifier and 1.21V Voltage Reference with ±1% for CC and CV Controlling *Constant Voltage and Constant Current Control *Precision Internal Voltage Reference *Few External Components *Easy Compensation | * Vref+1 and Op+2 | 2.5 | 18 | 0.6 | 1.2 | 1.21 | 200 70 | ±1 ±2 | SOT-26 | UM606 | UM606 | http://www.unisonic.com.tw/uploadfiles/836/part_no_pdf/ | .pdf | http://www.unisonic.com.tw/uploadfiles/836/part_no_pdf/UM606.pdf
UM607 | Power Management > Dual Operational Amplifier and Shunt Regulator CC and CV Control for Battery Charger & Adaptor * Constant Voltage Control (CV) and Constant Current Control (CC) * Input voltage ranging from 2.2V to 14V * 40mA photo coupler drive current typically * 1mA maximum operating current * Internal Precision Voltage Reference : 1.240V ± 1% * Easy compensation and low external component count. | * Vref+1 and Op+2 | 2.2 | 14 | 0.6 | 1 | 1.24 | 150 70 | ±1 | SOT-26 | UM607 | UM607 | http://www.unisonic.com.tw/uploadfiles/836/part_no_pdf/ | .pdf | http://www.unisonic.com.tw/uploadfiles/836/part_no_pdf/UM607.pdf
UM608 | Constant Voltage And Constant Current Controller For Battert Chargers * Constant Voltage and Constant Current Control * Precision Internal Voltage Reference * Few External Components * Easy Compensation * Charge status output for LED * build-in overvoltage protection for battery | * Vref+1 and Op+3 | 5 | 32 | 2 | 4 | 2.5 | - | ±4 | SSOP-10 MSOP-10 | UM608 | UM608 | http://www.unisonic.com.tw/uploadfiles/836/part_no_pdf/ | .pdf | http://www.unisonic.com.tw/uploadfiles/836/part_no_pdf/UM608.pdf
UM609A | Dual Operational Amplifier and Current Controller (Vref+1 Op+2 for Charger) * Low supply current: 75uA/Per OP AMP.(@ VCC=5V) * Medium bandwidth(unity gain): 1MHz * Large output voltage swing: 0V ~ (VCC-1.5V) * Wide power supply range: 3V~36V VOLTAGE REFERENCE * Fixed output voltage reference 2.5V * Reference voltage tolerance UM609A-1: ±0.4% UM609A-2: ±1% * Sink current capability: 0.05~80mA * Typical output impedance: 0.2Ω | * Vref+1 and Op+2 | 3 | 36 | 0.24 | 0.3 | 2.5 | - | ±0.4 ±1 | SOP-8 MSOP-8 | UM609A | UM609A | http://www.unisonic.com.tw/uploadfiles/836/part_no_pdf/ | .pdf | http://www.unisonic.com.tw/uploadfiles/836/part_no_pdf/UM609A.pdf
UM610_A | Constant Voltage And Constant Current Controller *constant voltage and constant current control * Low supply current: 190uA * operating power supply range: 3.5V~36V * precision internal voltage reference 2.5V * low current sense threshold:30mV/50mV * easy compensation * low external component count | * Vref+1 and Op+2 | 3.5 | 36 | - | 0.19 | 2.5 | 30 48 | ±0.5 | SOT-26 | UM610_A | UM610_A | http://www.unisonic.com.tw/uploadfiles/836/part_no_pdf/ | .pdf | http://www.unisonic.com.tw/uploadfiles/836/part_no_pdf/UM610_A.pdf
UM611 | Doule Constant Voltage Controllers * Constant voltage control * Low supply current: 0.45mA (VCC=5V) * Easy compensation * Precision Internal Voltage Reference: 0.6V/0.8V * Low external component * Operating power supply : 3V~20V | * Op+2 | 3 | 20 | 2.2 | 3.6 | 0.8 | 0.6 | ±1 | SOT-26 | UM611 | UM611 | http://www.unisonic.com.tw/uploadfiles/836/part_no_pdf/ | .pdf | http://www.unisonic.com.tw/uploadfiles/836/part_no_pdf/UM611.pdf
UM612_A | SPS SECONDARY-SIDE CC/CV CONTROLLER * Secondary-Side Constant Voltage (CV) and Constant Current (CC) Control * 4.75V to 50V Operation Voltage Range * 0.6mA Quiescent Current * ±1% Output Voltage Accuracy at Full Temperature Range * Smooth Transition Between CC and CV Control Loops * -5V Negative Voltage Tolerance at CP pin | * Vref+1 and Op+2 | 4.75 | 50 | - | 0.6 | 2.5 | 30 61 | ±0.5 | SOT-26 | UM612_A | UM612_A | http://www.unisonic.com.tw/uploadfiles/836/part_no_pdf/ | .pdf | http://www.unisonic.com.tw/uploadfiles/836/part_no_pdf/UM612_A.pdf
UM21125 | Single Operational Amplifier and Vref * Single-Supply Operation * Low Operating Voltage: ±2.7V~20V * Low Operating Current: 1.3mA (Typ.) | * Op+1 | 2.7 | 20 | 1.6 | 2.35 | - | 68 | ±8 | SOT-25 | UM21125 | UM21125 | http://www.unisonic.com.tw/uploadfiles/836/part_no_pdf/ | .pdf | http://www.unisonic.com.tw/uploadfiles/836/part_no_pdf/UM21125.pdf

## ACDC Switching regulators
Power Management > AC/DC Switching Regulators
Part No. (勾選方式) | Features | Topology (勾選方式) | Vcc(MAX)(V) (Range) | Vcc(ON) (TYP)(V) (Range) | Vcc(OFF) (TYP)(V) (Range) | Freq.(TYP) (KHz) (Range) | Freq.(MXA) (KHz) (Range) | Duty Cycle % (Range) | Start-up current (mA) | Operating current (mA) | BVDSS (MIN)(V) (Range) | RDS(on) (MAX)(Ω) (Range) | Package (勾選方式) | 型錄品名 | 規格書檔名 | http://www.unisonic.com.tw/uploadfiles/836/part_no_pdf/ | .pdf | 連結
UC1842B-D | HIGH PERFORMANCE CURRENT MODE PWM CONTROLLERS *Low Start Up Current ( Typical 0.12mA ) * Operation frequency up to 500 kHz * Automatic feed forward compensation * Latching PWM for cycle-by-cycle current limiting * High current totem pole output * Internally trimmed reference with under voltage lockout * UVLO with hysteresis * Low startup and operating current * Operation Temperature -40 ~ 125℃ | * SSR | 30 | 16 | 10 | - | 500 | 96 | 0.25 | 12 | - | - | SOP-8 DIP-8 | UC1842B-D | UC1842B-43B-D | http://www.unisonic.com.tw/uploadfiles/836/part_no_pdf/ | .pdf | http://www.unisonic.com.tw/uploadfiles/836/part_no_pdf/UC1842B-43B-D.pdf
UC1843B-D | HIGH PERFORMANCE CURRENT MODE PWM CONTROLLERS *Low Start Up Current ( Typical 0.12mA ) * Operation frequency up to 500 kHz * Automatic feed forward compensation * Latching PWM for cycle-by-cycle current limiting * High current totem pole output * Internally trimmed reference with under voltage lockout * UVLO with hysteresis * Low startup and operating current * Operation Temperature -40 ~ 125℃ | * SSR | 30 | 8.4 | 7.6 | - | 500 | 96 | 0.25 | 12 | - | - | SOP-8 DIP-8 | UC1843B-D | UC1842B-43B-D | http://www.unisonic.com.tw/uploadfiles/836/part_no_pdf/ | .pdf | http://www.unisonic.com.tw/uploadfiles/836/part_no_pdf/UC1842B-43B-D.pdf
UC1844-D | HIGH PERFORMANCE CURRENT MODE PWM CONTROLLERS * Operation output switching frequency up to 500 kHz * Automatic feed forward compensation * Latching PWM for cycle-by-cycle current limiting * High current totem pole output * Internally trimmed reference with under voltage lockout * UVLO with hysteresis * Low startup and operating current * Operation Temperature -40 ~ 125℃ | * SSR | 30 | 16 | 10 | - | 500 | 48 | 0.25 | 12 | - | - | DIP-8 SOP-8 | UC1844-D | UC1844-45-D | http://www.unisonic.com.tw/uploadfiles/836/part_no_pdf/ | .pdf | http://www.unisonic.com.tw/uploadfiles/836/part_no_pdf/UC1844-45-D.pdf
UC1845-D | HIGH PERFORMANCE CURRENT MODE PWM CONTROLLERS * Operation output switching frequency up to 500 kHz * Automatic feed forward compensation * Latching PWM for cycle-by-cycle current limiting * High current totem pole output * Internally trimmed reference with under voltage lockout * UVLO with hysteresis * Low startup and operating current * Operation Temperature -40 ~ 125℃ | * SSR | 30 | 8.4 | 7.6 | - | 500 | 48 | 0.25 | 12 | - | - | DIP-8 SOP-8 | UC1845-D | UC1844-45-D | http://www.unisonic.com.tw/uploadfiles/836/part_no_pdf/ | .pdf | http://www.unisonic.com.tw/uploadfiles/836/part_no_pdf/UC1844-45-D.pdf
UC2842A | HIGH PERFORMANCE CURRENT MODE PWM CONTROLLERS *Low Start Up Current ( Typical 0.12mA ) * Operation frequency up to 500 kHz * Automatic feed forward compensation * Latching PWM for cycle-by-cycle current limiting * High current totem pole output * Internally trimmed reference with under voltage lockout * UVLO with hysteresis * Low startup and operating current * Operation Temperature -25~ 70℃ | * SSR | 30 | 16 | 10 | - | 500 | 97 | 0.12 | 12 | - | - | DIP-8 SOP-8 | UC2842A | UC2842A-2843A | http://www.unisonic.com.tw/uploadfiles/836/part_no_pdf/ | .pdf | http://www.unisonic.com.tw/uploadfiles/836/part_no_pdf/UC2842A-2843A.pdf
UC2843A | HIGH PERFORMANCE CURRENT MODE PWM CONTROLLERS *Low Start Up Current ( Typical 0.12mA ) * Operation frequency up to 500 kHz * Automatic feed forward compensation * Latching PWM for cycle-by-cycle current limiting * High current totem pole output * Internally trimmed reference with under voltage lockout * UVLO with hysteresis * Low startup and operating current * Operation Temperature -25 ~70℃ | * SSR | 30 | 8.4 | 7.6 | - | 500 | 97 | 0.12 | 12 | - | - | DIP-8 SOP-8 | UC2843A | UC2842A-2843A | http://www.unisonic.com.tw/uploadfiles/836/part_no_pdf/ | .pdf | http://www.unisonic.com.tw/uploadfiles/836/part_no_pdf/UC2842A-2843A.pdf
UC2842B | HIGH PERFORMANCE CURRENT MODE PWM CONTROLLERS *Low Start Up Current ( Typical 0.12mA ) * Operation frequency up to 500 kHz * Automatic feed forward compensation * Latching PWM for cycle-by-cycle current limiting * High current totem pole output * Internally trimmed reference with under voltage lockout * UVLO with hysteresis * Low startup and operating current * Operation Temperature -40 ~ 85℃ | * SSR | 30 | 16 | 10 | - | 500 | 96 | 0.25 | 12 | - | - | SOP-8 DIP-8 | UC2842B | UC2842B | http://www.unisonic.com.tw/uploadfiles/836/part_no_pdf/ | .pdf | http://www.unisonic.com.tw/uploadfiles/836/part_no_pdf/UC2842B.pdf
UC2843B | HIGH PERFORMANCE CURRENT MODE PWM CONTROLLERS *Low Start Up Current ( Typical 0.12mA ) * Operation frequency up to 500 kHz * Automatic feed forward compensation * Latching PWM for cycle-by-cycle current limiting * High current totem pole output * Internally trimmed reference with under voltage lockout * UVLO with hysteresis * Low startup and operating current * Operation Temperature -40 ~85℃ | * SSR | 30 | 8.4 | 7.6 | - | 500 | 96 | 0.3 | 12 | - | - | DIP-8 SOP-8 | UC2843B | UC2843B | http://www.unisonic.com.tw/uploadfiles/836/part_no_pdf/ | .pdf | http://www.unisonic.com.tw/uploadfiles/836/part_no_pdf/UC2843B.pdf
UC2844-A | HIGH PERFORMANCE CURRENT MODE PWM CONTROLLERS * Operation output switching frequency up to 500 kHz * Automatic feed forward compensation * Latching PWM for cycle-by-cycle current limiting * High current totem pole output * Internally trimmed reference with under voltage lockout * UVLO with hysteresis * Low startup and operating current * Operation Temperature -40 ~85℃ | * SSR | 30 | 16 | 10 | - | 500 | 48 | 0.15 | 9 | - | - | DIP-8 SOP-8 | UC2844-A | UC2844-45-A | http://www.unisonic.com.tw/uploadfiles/836/part_no_pdf/ | .pdf | http://www.unisonic.com.tw/uploadfiles/836/part_no_pdf/UC2844-45-A.pdf
UC2845-A | HIGH PERFORMANCE CURRENT MODE PWM CONTROLLERS * Operation output switching frequency up to 500 kHz * Automatic feed forward compensation * Latching PWM for cycle-by-cycle current limiting * High current totem pole output * Internally trimmed reference with under voltage lockout * UVLO with hysteresis * Low startup and operating current * Operation Temperature -40 ~85℃ | * SSR | 30 | 8.4 | 7.6 | - | 500 | 48 | 0.15 | 9 | - | - | DIP-8 SOP-8 | UC2845-A | UC2844-45-A | http://www.unisonic.com.tw/uploadfiles/836/part_no_pdf/ | .pdf | http://www.unisonic.com.tw/uploadfiles/836/part_no_pdf/UC2844-45-A.pdf
UC2844-D | HIGH PERFORMANCE CURRENT MODE PWM CONTROLLERS * Operation output switching frequency up to 500 kHz * Automatic feed forward compensation * Latching PWM for cycle-by-cycle current limiting * High current totem pole output * Internally trimmed reference with under voltage lockout * UVLO with hysteresis * Low startup and operating current * Operation Temperature -40 ~85℃ | * SSR | 30 | 16 | 10 | - | 500 | 48 | 0.25 | 12 | - | - | DIP-8 SOP-8 | UC2844-D | UC2844-45-D | http://www.unisonic.com.tw/uploadfiles/836/part_no_pdf/ | .pdf | http://www.unisonic.com.tw/uploadfiles/836/part_no_pdf/UC2844-45-D.pdf
UC2845-D | HIGH PERFORMANCE CURRENT MODE PWM CONTROLLERS * Operation output switching frequency up to 500 kHz * Automatic feed forward compensation * Latching PWM for cycle-by-cycle current limiting * High current totem pole output * Internally trimmed reference with under voltage lockout * UVLO with hysteresis * Low startup and operating current * Operation Temperature -40 ~85℃ | * SSR | 30 | 8.4 | 7.6 | - | 500 | 48 | 0.25 | 12 | - | - | DIP-8 SOP-8 | UC2845-D | UC2844-45-D | http://www.unisonic.com.tw/uploadfiles/836/part_no_pdf/ | .pdf | http://www.unisonic.com.tw/uploadfiles/836/part_no_pdf/UC2844-45-D.pdf
UC3842A | HIGH PERFORMANCE CURRENT MODE PWM CONTROLLERS *Low Start Up Current ( Typical 0.12mA ) * Operation frequency up to 500 kHz * Automatic feed forward compensation * Latching PWM for cycle-by-cycle current limiting * High current totem pole output * Internally trimmed reference with under voltage lockout * UVLO with hysteresis * Low startup and operating current * Operation Temperature -25~ 70℃ | * SSR | 30 | 16 | 10 | - | 500 | 97 | 0.12 | 12 | - | - | DIP-8 SOP-8 | UC3842A | UC3842A | http://www.unisonic.com.tw/uploadfiles/836/part_no_pdf/ | .pdf | http://www.unisonic.com.tw/uploadfiles/836/part_no_pdf/UC3842A.pdf
UC3843A | HIGH PERFORMANCE CURRENT MODE PWM CONTROLLERS *Low Start Up Current ( Typical 0.12mA ) * Operation frequency up to 500 kHz * Automatic feed forward compensation * Latching PWM for cycle-by-cycle current limiting * High current totem pole output * Internally trimmed reference with under voltage lockout * UVLO with hysteresis * Low startup and operating current * Operation Temperature -25 ~70℃ | * SSR | 30 | 8.4 | 7.6 | - | 500 | 97 | 0.12 | 12 | - | - | DIP-8 SOP-8 | UC3843A | UC3843A | http://www.unisonic.com.tw/uploadfiles/836/part_no_pdf/ | .pdf | http://www.unisonic.com.tw/uploadfiles/836/part_no_pdf/UC3843A.pdf
UC3843A-Q | *Low Start Up Current ( Typical 0.12mA ) *Automatic Feed Forward Compensation *Pulse-by-Pulse Current Limiting *Double Pulse Suppression *High Current Totem Pole Output to Drive MOSFET Directly *Internally Trimmed Band Gap Reference *500kHz Operation | * SSR | 30 | 8.4 | 7.6 | - | 500 | 97 | 0.12 | 11 | - | - | SOP-8 | UC3843A-Q | UC3843A-Q | http://www.unisonic.com.tw/uploadfiles/836/part_no_pdf/ | .pdf | http://www.unisonic.com.tw/uploadfiles/836/part_no_pdf/UC3843A-Q.pdf
UC3842B | HIGH PERFORMANCE CURRENT MODE PWM CONTROLLERS *Low Start Up Current ( Typical 0.12mA ) * Operation frequency up to 500 kHz * Automatic feed forward compensation * Latching PWM for cycle-by-cycle current limiting * High current totem pole output * Internally trimmed reference with under voltage lockout * UVLO with hysteresis * Low startup and operating current * Operation Temperature -25 ~70℃ | * SSR | 30 | 16 | 10 | - | 500 | 96 | 0.25 | 12 | - | - | DIP-8 SOP-8 | UC3842B | UC3842B | http://www.unisonic.com.tw/uploadfiles/836/part_no_pdf/ | .pdf | http://www.unisonic.com.tw/uploadfiles/836/part_no_pdf/UC3842B.pdf
UC3843B | HIGH PERFORMANCE CURRENT MODE PWM CONTROLLERS *Low Start Up Current ( Typical 0.12mA ) * Operation frequency up to 500 kHz * Automatic feed forward compensation * Latching PWM for cycle-by-cycle current limiting * High current totem pole output * Internally trimmed reference with under voltage lockout * UVLO with hysteresis * Low startup and operating current * Operation Temperature -25~ 70℃ | * SSR | 30 | 8.4 | 7.6 | - | 500 | 96 | 0.25 | 12 | - | - | DIP-8 SOP-8 | UC3843B | UC3843B | http://www.unisonic.com.tw/uploadfiles/836/part_no_pdf/ | .pdf | http://www.unisonic.com.tw/uploadfiles/836/part_no_pdf/UC3843B.pdf
UC3842G | * Low startup and operating current * User defined switching frequency(Norm is 52kHz) * Power-saving mode for low power * Under voltage lockout with hysteresis * Latching PWM for Cycle-By-Cycle current limiting * Internally trimmed reference with undervoltage lockout | * SSR | 30 | 15 | 10 | 52 | - | 94 | 0.015 | 7 | - | - | DIP-8 SOP-8 | UC3842G | UC3842G | http://www.unisonic.com.tw/uploadfiles/836/part_no_pdf/ | .pdf | http://www.unisonic.com.tw/uploadfiles/836/part_no_pdf/UC3842G.pdf
UC2844 | HIGH PERFORMANCE CURRENT MODE PWM CONTROLLERS * Operation output switching frequency up to 500 kHz * Automatic feed forward compensation * Latching PWM for cycle-by-cycle current limiting * High current totem pole output * Internally trimmed reference with under voltage lockout * UVLO with hysteresis * Low startup and operating current * Operation Temperature -40 ~85℃ | * SSR | 30 | 16 | 10 | - | 500 | 48 | 0.25 | 12 | - | - | DIP-8 SOP-8 | UC2844 | UC2844-45 | http://www.unisonic.com.tw/uploadfiles/836/part_no_pdf/ | .pdf | http://www.unisonic.com.tw/uploadfiles/836/part_no_pdf/UC2844-45.pdf
UC2845 | HIGH PERFORMANCE CURRENT MODE PWM CONTROLLERS * Operation output switching frequency up to 500 kHz * Automatic feed forward compensation * Latching PWM for cycle-by-cycle current limiting * High current totem pole output * Internally trimmed reference with under voltage lockout * UVLO with hysteresis * Low startup and operating current * Operation Temperature -40 ~85℃ | * SSR | 30 | 8.4 | 7.6 | - | 500 | 48 | 0.25 | 12 | - | - | DIP-8 SOP-8 | UC2845 | UC2844-45 | http://www.unisonic.com.tw/uploadfiles/836/part_no_pdf/ | .pdf | http://www.unisonic.com.tw/uploadfiles/836/part_no_pdf/UC2844-45.pdf
UC3844 | High Performance Current Mode PWM Controllers * Automatic feed forward compensation * Latching PWM for cycle-by-cycle current limiting * High current totem pole output * UVLO with hysteresis * Low startup and operating current * Operation Temperature = -25~ 70 ℃ | * SSR | 30 | 16 | 10 | - | 500 | 48 | 0.25 | 12 | - | - | DIP-8 SOP-8 | UC3844 | UC3844-45 | http://www.unisonic.com.tw/uploadfiles/836/part_no_pdf/ | .pdf | http://www.unisonic.com.tw/uploadfiles/836/part_no_pdf/UC3844-45.pdf
UC3845 | High Performance Current Mode PWM Controllers * Automatic feed forward compensation * Latching PWM for cycle-by-cycle current limiting * High current totem pole output * UVLO with hysteresis * Low startup and operating current * Operation Temperature = -25 ~ 70 ℃ | * SSR | 30 | 8.4 | 7.6 | - | 500 | 48 | 0.25 | 12 | - | - | DIP-8 SOP-8 | UC3845 | UC3844-45 | http://www.unisonic.com.tw/uploadfiles/836/part_no_pdf/ | .pdf | http://www.unisonic.com.tw/uploadfiles/836/part_no_pdf/UC3844-45.pdf
UC3846 | Current Mode PWM Controller * Built-in under-voltage lockout * Soft start * Programmable pulse-by-pulse current limiting * Improved load response characteristics * Double pulse suppression | * SSR | 40 | 7.7 | - | - | 500 | - | - | 17 | - | - | DIP-16 SOP-16 SOP-16W | UC3846 | UC3846 | http://www.unisonic.com.tw/uploadfiles/836/part_no_pdf/ | .pdf | http://www.unisonic.com.tw/uploadfiles/836/part_no_pdf/UC3846.pdf
UC3943 | * With burstmode for lower standby power * With greenmode for higher light load efficiency * Automatic feed forward compensation * Latching PWM for cycle-by-cycle current limiting * Internally trimmed reference with undervoltage lockout * High current totem pole output * Undervoltage lockout with hysteresis * Low startup and operating current | * SSR | 30 | 8.4 | 7.6 | - | 250 | 96 | 0.25 | 12 | - | - | SOP-8 | UC3943 | UC3943 | http://www.unisonic.com.tw/uploadfiles/836/part_no_pdf/ | .pdf | http://www.unisonic.com.tw/uploadfiles/836/part_no_pdf/UC3943.pdf
UC2846 | Current Mode PWM Controller * Built-in under-voltage lockout * Soft start * Programmable pulse-by-pulse current limiting * Improved load response characteristics * Double pulse suppression | * SSR | 40 | 7.7 | - | - | 500 | - | - | 17 | - | - | DIP-16 SOP-16 SOP-16W | UC2846 | UC2846 | http://www.unisonic.com.tw/uploadfiles/836/part_no_pdf/ | .pdf | http://www.unisonic.com.tw/uploadfiles/836/part_no_pdf/UC2846.pdf
UC3800/B | LOW COST POWER-SAVING MODE PWM CONTROLLER FOR FLYBACK CONVERTERS * Dynamic peak current limiting for constant output power * OTP,OLP,OVP, LNO-OV, Brownout and VDD clamp for higher security * Fixed switch frequency 65kHz * Low start-up current * Cycle-by-cycle Current Limiting | * SSR | 30 | 18.5 | 7 | 65 | 70 | 78 | 0.002 | 0.8 | - | - | SOP-8 | UC3800/B | UC3800_B | http://www.unisonic.com.tw/uploadfiles/836/part_no_pdf/ | .pdf | http://www.unisonic.com.tw/uploadfiles/836/part_no_pdf/UC3800_B.pdf
UC3837 | Low Cost Power-Saving Mode PWM Controller for Flyback Converters * Dynamic peak current limiting for constant output power * OTP,OLP,OVP and VDD clamp for higher security * Fixed switch frequency 65kHz * Low start-up current * Cycle-by-cycle Current Limiting | * SSR | 23 | 14.5 | 8.5 | 65 | 75 | 75 | 0.005 | 3.2 | - | - | SOT-26 | UC3837 | UC3837 | http://www.unisonic.com.tw/uploadfiles/836/part_no_pdf/ | .pdf | http://www.unisonic.com.tw/uploadfiles/836/part_no_pdf/UC3837.pdf
UC3838 | LOW COST POWER-SAVING MODE PWM CONTROLLER FOR FLYBACK CONVERTERS * Cycle-by-cycle current limiting * CCM Power-saving mode Switching Operation * Built-in synchronized slope compensation * Gate output voltage clamped at 17V * Adjustable DC output OVP/OTP * OLP/VCC OVP/Internal OTP (automatic recovery) * OTP through a NTC (latch mode) | * Quasi-Resonant | 32 | 16 | 7.7 | 65 | 70 | 64 | 0.001 | 0.68 | - | - | SOT-26 | UC3838 | UC3838 | http://www.unisonic.com.tw/uploadfiles/836/part_no_pdf/ | .pdf | http://www.unisonic.com.tw/uploadfiles/836/part_no_pdf/UC3838.pdf
UC3848 | High Performance Power-Saving Mode PWM Controllers * Soft Start * Over Temperature Protection * Overload Protection * Over Voltage Protection * Leading Edge Blanking * Cycle-by-Cycle Current Limiting | * SSR | 30 | 14.2 | 8.2 | 68 | 75 | 74 | 0.022 | 7 | - | - | DIP-8 SOP-8 | UC3848 | UC3848 | http://www.unisonic.com.tw/uploadfiles/836/part_no_pdf/ | .pdf | http://www.unisonic.com.tw/uploadfiles/836/part_no_pdf/UC3848.pdf
UC3849B | LOW COST POWER-SAVING MODE PWM CONTROLLER FOR FLYBACK CONVERTERS * Dynamic peak current limiting for constant output power * Built-in synchronized slope compensation * Programming OTP for higher security * Cycle-by-cycle Current Limiting * Under voltage lockout (UVLO) * Few external components required | * SSR | 36 | 18 | 7 | 65 | 70 | 78 | 0.002 | 0.8 | - | - | DIP-8 SOP-8 | UC3849B | UC3849B | http://www.unisonic.com.tw/uploadfiles/836/part_no_pdf/ | .pdf | http://www.unisonic.com.tw/uploadfiles/836/part_no_pdf/UC3849B.pdf
UC3853A | CURRENT MODE PWM CONTROLLER FOR FORWARD AND FLYBACK APPLICATIONS * Peak Current Mode Control * Adjustable Internal Ramp Compensation * Jittering Frequency ±6% of the Switching Frequency * Power-saving mode for high standby efficiency * Delayed Operation Upon Start−up via an Internal Fixed Timer | * SSR | 29 | 10 | 9 | 100 | 110 | 46 | 0.005 | 1.1 | - | - | SOP-8 | UC3853A | UC3853A | http://www.unisonic.com.tw/uploadfiles/836/part_no_pdf/ | .pdf | http://www.unisonic.com.tw/uploadfiles/836/part_no_pdf/UC3853A.pdf
UC3856 | Low Cost Power-Saving Mode PWM Controller For Fly-Back Converters * Dynamic peak current limiting for constant output power * Built-in synchronized slope compensation * OTP,OLP,OVP and VDD clamp for higher security * High efficiency HV start * Cycle-by-cycle current limiting * Few external components required | * SSR | 35 | 19 | 7 | 65 | 70 | 78 | 0.002 | 0.18 | - | - | SOT-26 | UC3856 | UC3856 | http://www.unisonic.com.tw/uploadfiles/836/part_no_pdf/ | .pdf | http://www.unisonic.com.tw/uploadfiles/836/part_no_pdf/UC3856.pdf
UC3863 | Low Cost Power-Saving Mode PWM Controller for Flyback Converters * Built-in synchronized slope compensation * OTP,OLP,OVP and VDD clamp for higher security * Programmable PWM Frequency * Cycle-by-cycle Current Limiting * Few external components required | * SSR | 30 | 13.5 | 8 | 65 | 70 | 78 | 0.0025 | 1.2 | - | - | DIP-8 SOP-8 SOT-26 | UC3863 | UC3863 | http://www.unisonic.com.tw/uploadfiles/836/part_no_pdf/ | .pdf | http://www.unisonic.com.tw/uploadfiles/836/part_no_pdf/UC3863.pdf
UC3863A | Low Cost Power-Saving Mode PWM Controller for Flyback Converters * Built-in synchronized slope compensation * OTP,OLP,OVP and VDD clamp for higher security * Programmable PWM Frequency * Cycle-by-cycle Current Limiting * Few external components required | * SSR | 36 | 18 | 7 | 65 | 70 | 78 | 0.002 | 0.8 | - | - | HSOP-8 SOP-8 SOT-26 | UC3863A | UC3863A | http://www.unisonic.com.tw/uploadfiles/836/part_no_pdf/ | .pdf | http://www.unisonic.com.tw/uploadfiles/836/part_no_pdf/UC3863A.pdf
UC3869A | HIGH VOLTAGE GREEN MODE PWM CONTROLLER * High voltage startup * Power on soft start reducing MOSFET Vds stress * Efficiency and minimum standby power * Audio noise free operation * Fixed 65 kHz switching frequency | * SSR | 36 | 18 | 7 | 65 | 70 | 78 | 0.002 | 0.8 | - | - | DIP-8 SOP-8 | UC3869A | UC3869A | http://www.unisonic.com.tw/uploadfiles/836/part_no_pdf/ | .pdf | http://www.unisonic.com.tw/uploadfiles/836/part_no_pdf/UC3869A.pdf
UC3869H | HIGH VOLTAGE GREEN MODE PWM CONTROLLER * High voltage startup * Power on soft start reducing MOSFET Vds stress * Efficiency and minimum standby power * Audio noise free operation * Fixed 100 kHz switching frequency | * SSR | 36 | 18 | 7 | 100 | 108 | 78 | 0.002 | 0.8 | - | - | DIP-8 SOP-8 | UC3869H | UC3869H | http://www.unisonic.com.tw/uploadfiles/836/part_no_pdf/ | .pdf | http://www.unisonic.com.tw/uploadfiles/836/part_no_pdf/UC3869H.pdf
UC3873 | Low Cost Power-Saving Mode PWM Controller for Flyback Converters * Dynamic peak current limiting for constant output power * Built-in synchronized slope compensation * OLP, OVP and VDD clamp for higher security * Programming OTP for higher security * Cycle-by-cycle Current Limiting * Few external components required | * SSR | 30 | 13.8 | 8.2 | 65 | 70 | 76 | 0.0025 | 1.5 | - | - | SOT-26 | UC3873 | UC3873 | http://www.unisonic.com.tw/uploadfiles/836/part_no_pdf/ | .pdf | http://www.unisonic.com.tw/uploadfiles/836/part_no_pdf/UC3873.pdf
UC3873H | LOW COST POWER-SAVING MODE PWM CONTROLLER FOR FLYBACK CONVERTERS * Dynamic peak current limiting for constant output power * Built-in synchronized slope compensation * OTP and OVP( automatic recovery) * Programming OTP for higher security * Few external components required | * SSR | 36 | 18 | 7 | 100 | 108 | 78 | 0.002 | 0.8 | - | - | SOT-26 | UC3873H | UC3873H | http://www.unisonic.com.tw/uploadfiles/836/part_no_pdf/ | .pdf | http://www.unisonic.com.tw/uploadfiles/836/part_no_pdf/UC3873H.pdf
UC3873A | Low Cost Power-Saving Mode PWM Controller for Flyback Converters * Dynamic peak current limiting for constant output power * Built-in synchronized slope compensation * OLP, OVP and VDD clamp for higher security * Programming OTP for higher security * Cycle-by-cycle Current Limiting * Few external components required | * SSR | 36 | 19 | 7 | 65 | 70 | 78 | 0.002 | 0.8 | - | - | SOT-26 | UC3873A | UC3873A | http://www.unisonic.com.tw/uploadfiles/836/part_no_pdf/ | .pdf | http://www.unisonic.com.tw/uploadfiles/836/part_no_pdf/UC3873A.pdf
UC3873B | Low Cost Power-Saving Mode PWM Controller for Flyback Converters * Dynamic peak current limiting for constant output power * Built-in synchronized slope compensation * OLP, OVP and VDD clamp for higher security * Programming OTP for higher security * Cycle-by-cycle Current Limiting * Few external components required | * SSR | 30 | 13 | 7 | 100 | 105 | 78 | 0.0025 | 0.8 | - | - | SOT-26 | UC3873B | UC3873B | http://www.unisonic.com.tw/uploadfiles/836/part_no_pdf/ | .pdf | http://www.unisonic.com.tw/uploadfiles/836/part_no_pdf/UC3873B.pdf
UC3875A | LOW COST POWER-SAVING MODE PWM CONTROLLER FOR FLYBACK CONVERTERS * Dynamic peak current limiting for constant output power * Built-in synchronized slope FBensation * OTP,OLP,OVP and VDD clamp for higher security * Programmable PWM Frequency * Cycle-by-cycle Current Limiting * Few external FBonents required | * SSR | 36 | 18 | 7 | 65 | 70 | 78 | 0.002 | 0.8 | - | - | DIP-8 SOP-8 | UC3875A | UC3875A | http://www.unisonic.com.tw/uploadfiles/836/part_no_pdf/ | .pdf | http://www.unisonic.com.tw/uploadfiles/836/part_no_pdf/UC3875A.pdf
UC3883 | HIGH PERFORMANCE CURRENT MODE PWM CONTROLLER WITH PEAK LOAD * Power on Soft Start Reducing MOSFET VDS Stress * Frequency shuffling for EMI * Extended Burst Mode Control For Improved Efficiency and Minimum Standby Power Design * Audio Noise Free Operation * Frequency Triple for peak load (180KHz) * Adjustable Overload Protection (OLP) delay time | * SSR | 36 | 20/15.3 | 8.2 | 65 | 70 | 77 | 0.0015 | 0.85 | - | - | SOT-26 | UC3883 | UC3883 | http://www.unisonic.com.tw/uploadfiles/836/part_no_pdf/ | .pdf | http://www.unisonic.com.tw/uploadfiles/836/part_no_pdf/UC3883.pdf
UPSR104 | High Precision CC/CV Primary Side Regulator * Programmable CV and CC Regulation * Adjustable Constant Current and Output Power Setting * Built-in Primary winding inductance compensation * Cycle-by-Cycle Current Limiting | * PSR | 29 | 14.8 | 9 | 65 | 70 | - | 0.002 | 1.6 | - | - | SOT-26 | UPSR104 | UPSR104 | http://www.unisonic.com.tw/uploadfiles/836/part_no_pdf/ | .pdf | http://www.unisonic.com.tw/uploadfiles/836/part_no_pdf/UPSR104.pdf
UPSR108 | HIGH PRECISION CC/CV PRIMARY-SIDE PWM CONTROLLER WITH FAST DYNAMIC RESPONSE * ±5% CC and CV Precision * Easily Meet EPS Level 6 * QR Mode Control for High Efficiency and Low EMI * Programmable CV and CC Regulation * Less than 100mW Standby Power * Programmable Cable drop Compensation * Pin Floating Protection * Fast Dynamic Response | * PSR | 35 | 15.5 | 9.5 | - | - | - | 0.002 | 1 | - | - | SOT-26 | UPSR108 | UPSR108 | http://www.unisonic.com.tw/uploadfiles/836/part_no_pdf/ | .pdf | http://www.unisonic.com.tw/uploadfiles/836/part_no_pdf/UPSR108.pdf
UPSR107 | HIGH PRECISION CC/CV PRIMARY-SIDE PWM CONTROLLER * ±5% CC and CV Precision * Easily Meet EPS Level 6 * QR Mode Control for High Efficiency and Low EMI * Programmable CV and CC Regulation * Less than 70mW Standby Power * Programmable Cable drop Compensation * Pin Floating Protection | * PSR | 35 | 15.5 | 9.5 | - | - | - | 0.002 | 1 | - | - | SOT-26 | UPSR107 | UPSR107 | http://www.unisonic.com.tw/uploadfiles/836/part_no_pdf/ | .pdf | http://www.unisonic.com.tw/uploadfiles/836/part_no_pdf/UPSR107.pdf
UC1100 | LOW-POWER HIGH PRECISION CC/CV PRIMARY SIDE SWITCHING REGULATOR * Tight CC regulation performance * Eliminates opto-coupler and secondary CV/CC control circuitry * Flyback topology in DCM operation * Open feedback protection | * PSR | 36 | 18.5 | 9 | - | - | - | 0.003 | 0.35 | - | - | SOT-26 | UC1100 | UC1100 | http://www.unisonic.com.tw/uploadfiles/836/part_no_pdf/ | .pdf | http://www.unisonic.com.tw/uploadfiles/836/part_no_pdf/UC1100.pdf
UC1103 | High Precision CC/CV Primary Side Regulator * HV-startup * Programmable CV and CC regulation * Programmable cable compensation in CV mode * Flyback topology in DCM operation * Built-in leading edge blanking * Cycle-by-cycle current limiting | * PSR | 30 | 16 | 9 | 50 | 53 | - | - | 1.6 | - | - | SOP-8 | UC1103 | UC1103 | http://www.unisonic.com.tw/uploadfiles/836/part_no_pdf/ | .pdf | http://www.unisonic.com.tw/uploadfiles/836/part_no_pdf/UC1103.pdf
UPSRB01 | High Precision CC/CV Primary Side Regulator * Programmable CV and CC regulation * Flyback topology in DCM operation * Driver BJT switch * Programmable cable drop compensation * Built-in leading edge blanking | * PSR | 30 | 12.5 | 7.5 | - | - | - | 0.001 | 0.3 | - | - | SOT-26 | UPSRB01 | UPSRB01 | http://www.unisonic.com.tw/uploadfiles/836/part_no_pdf/ | .pdf | http://www.unisonic.com.tw/uploadfiles/836/part_no_pdf/UPSRB01.pdf
UPSRB02 | High Precision CC/CV Primary Side Regulator * Programmable CV and CC regulation * Flyback topology in DCM operation * Driver BJT switch * Programmable cable drop compensation * Audio noise free operation * Improved dynamic response | * PSR | 30 | 12.5 | 6.8 | - | - | - | 0.01 | 0.4 | - | - | SOT-26 | UPSRB02 | UPSRB02 | http://www.unisonic.com.tw/uploadfiles/836/part_no_pdf/ | .pdf | http://www.unisonic.com.tw/uploadfiles/836/part_no_pdf/UPSRB02.pdf
UPSRB03 | High Precision CC/CV Primary Side Regulator * Multi-Mode control for cancel audio noise * Programmable CV and CC regulation * Flyback topology in DCM operation * Driver BJT switch * Built-in leading edge blanking | * PSR | 30 | 18 | 6.5 | - | - | - | 0.003 | 0.8 | - | - | SOT-25 | UPSRB03 | UPSRB03 | http://www.unisonic.com.tw/uploadfiles/836/part_no_pdf/ | .pdf | http://www.unisonic.com.tw/uploadfiles/836/part_no_pdf/UPSRB03.pdf
UC3801 | * Proprietary frequency hopping for Improved EMI performance * Cycle-by-cycle current limiting * CCM/Valley Switching Operation * Dynamic peak current limiting for constant output power * Built-in synchronized slope compensation * Gate output voltage clamped at 16V * Adjustable DC output OVP/UVP/OTP * OLP/VCC OVP/OTP/BNO/LNO (automatic recovery) * Internal Soft Start | * Quasi-Resonant | 36 | 16 | 7.6 | 65 | 70 | 64 | 0.001 | 0.68 | - | - | SOT-26 | UC3801 | UC3801 | http://www.unisonic.com.tw/uploadfiles/836/part_no_pdf/ | .pdf | http://www.unisonic.com.tw/uploadfiles/836/part_no_pdf/UC3801.pdf
UC3816 | * Proprietary frequency hopping for Improved EMI performance * Cycle-by-cycle current limiting * CCM/Valley Switching Operation * Dynamic peak current limiting for constant output power * Built-in synchronized slope compensation * Adjustable DC output OVP * OLP/VCC OVP/OTP/BNO/LNO (automatic recovery) * Internal Soft Start | * Quasi-Resonant | 36 | 17.5/14.5 | 7.5/7.3 | 65 | 70 | 62 | 0.001 | 0.8 | - | - | SOT-26 | UC3816 | UC3816A_B | http://www.unisonic.com.tw/uploadfiles/836/part_no_pdf/ | .pdf | http://www.unisonic.com.tw/uploadfiles/836/part_no_pdf/UC3816A_B.pdf
UC3916A | * Proprietary frequency hopping for Improved EMI performance * Cycle-by-cycle current limiting * CCM/Valley Switching Operation * Dynamic peak current limiting for constant output power * Built-in synchronized slope compensation * Adjustable DC output OVP * OLP/VCC OVP/OTP/BNO/LNO (automatic recovery) * Internal Soft Start | * Quasi-Resonant | 36 | 20 | 8.2 | 65 | 70 | 66 | 0.0035 | 0.8 | - | - | SOP-8 | UC3916A | UC3916A | http://www.unisonic.com.tw/uploadfiles/836/part_no_pdf/ | .pdf | http://www.unisonic.com.tw/uploadfiles/836/part_no_pdf/UC3916A.pdf
UC3862 | * Proprietary frequency hopping for Improved EMI performance * Cycle-by-cycle current limiting * CCM/Valley Switching Operation * Dynamic peak current limiting for constant output power * Built-in synchronized slope compensation * Adjustable DC output OVP/UVP/OTP * OLP/VCC OVP/OTP/BNO/LNO (automatic recovery) * Internal Soft Start | * Quasi-Resonant | 36 | 16 | 7.6 | 65 | 70 | 64 | 0.001 | 0.68 | - | - | SOT-26 | UC3862 | UC3862 | http://www.unisonic.com.tw/uploadfiles/836/part_no_pdf/ | .pdf | http://www.unisonic.com.tw/uploadfiles/836/part_no_pdf/UC3826.pdf
UC3823 | * Proprietary frequency hopping for Improved EMI performance * Cycle-by-cycle current limiting * CCM/Valley Switching Operation * Dynamic peak current limiting for constant output power * Built-in synchronized slope compensation * Adjustable DC output OVP/UVP/OTP * OLP/VCC OVP/OTP/BNO/LNO (automatic recovery) * Internal Soft Start | * Quasi-Resonant | 36 | 16 | 7.6 | 65 | 70 | 64 | 0.001 | 0.68 | - | - | SOT-26 | UC3823 | UC3823 | http://www.unisonic.com.tw/uploadfiles/836/part_no_pdf/ | .pdf | http://www.unisonic.com.tw/uploadfiles/836/part_no_pdf/UC3823.pdf
UCQ3738 | * Proprietary smart frequency hopping for Improved EMI and output Jittering ripple * Cycle-by-cycle current limiting * CCM/Valley Switching Operation * Dynamic peak current limiting for constant output power * Programmable Propagation Delay Time * Gate output voltage clamped at 16V * Adjustable DC output OVP/UVP * Adjustable OTP (Over Temperature Protection) on CS Pin * OLP/VCC OVP/OTP/BNO/LNO (automatic recovery) * Internal Soft Start | * Quasi-Resonant | 32 | 15 | 7.6 | 65 | 70 | 64 | 0.001 | 1 | - | - | SOT-26 | UCQ3738 | UCQ3738 | http://www.unisonic.com.tw/uploadfiles/836/part_no_pdf/ | .pdf | http://www.unisonic.com.tw/uploadfiles/836/part_no_pdf/UCQ3738.pdf
L2800 | Low Voltage Switching Regulator Controller *Wide supply voltage operating range: 1.8V~15V *High speed operation is possible: Maximum 1MHz *The error amplifier gain is set inside the IC, so peripheral components are minimized. *Incorporates a soft start circuit. *Incorporates a stand-by function. | * PWM controllers | 16 | - | - | 500 | 1000 | 75 | - | 5.5 | - | - | SOP-8 TSSOP-8 | L2800 | L2800 | http://www.unisonic.com.tw/uploadfiles/836/part_no_pdf/ | .pdf | http://www.unisonic.com.tw/uploadfiles/836/part_no_pdf/L2800.pdf
TL5001 | Pulse width Modulation Control Circuits * Complete PWM power control * Internal under voltage-lockout circuit * Internal short-circuit protection * Oscillator frequency : 20kHz to 500kHz * Variable dead timer provides control over total range | * PWM controllers | 41 | - | - | - | 500 | 100 | - | 1.4 | - | - | DIP-8 SOP-8 | TL5001 | TL5001 | http://www.unisonic.com.tw/uploadfiles/836/part_no_pdf/ | .pdf | http://www.unisonic.com.tw/uploadfiles/836/part_no_pdf/TL5001.pdf
BA9741 | Two-Channel Switching Regulator Controller *Time-latch, short-circuit protection circuit *Miss-operation prevention circuit for low-voltage input *Reference voltage with output (2.5V) | * PWM controllers | 35 | - | - | - | 800 | 55 | - | 1.6 | - | - | DIP-16 SOP-16 TSSOP-16 | BA9741 | BA9741 | http://www.unisonic.com.tw/uploadfiles/836/part_no_pdf/ | .pdf | http://www.unisonic.com.tw/uploadfiles/836/part_no_pdf/BA9741.pdf
TL1451 | Dual Pulse width Modulation Control Circuits *Completely synchronized operation *Internal undervoltage lockout protection *Internal Short-Circuit protection *Variable dead time provides control over total range *Internal regulator provides a stable 2.5V reference supply | * PWM controllers | 51 | - | - | - | 350 | - | - | 1.7 | - | - | DIP-16 SOP-16 TSSOP-16 | TL1451 | TL1451 | http://www.unisonic.com.tw/uploadfiles/836/part_no_pdf/ | .pdf | http://www.unisonic.com.tw/uploadfiles/836/part_no_pdf/TL1451.pdf
U9751B | Double Channels PWM Controller * Switch frequency: 400KHz * Wide work voltage * Programmable dead-time control * UVLO protection * SCP protection | * PWM controllers | 38 | - | - | - | 400 | - | - | 1.7 | - | - | DIP-16 SOP-16 SSOP-16 | U9751B | U9751B | http://www.unisonic.com.tw/uploadfiles/836/part_no_pdf/ | .pdf | http://www.unisonic.com.tw/uploadfiles/836/part_no_pdf/U9751B.pdf
U8021 | Voltage Mode PWM Controller with Linear Power Regulator for Synchronous Buck Converter * Internal LDO * Programmable output voltages * Internal soft start * Under voltage lockout * Short circuit protection | * PWM controllers | 18 | - | - | 600 | 700 | - | - | 5 | - | - | SOP-14 | U8021 | U8021 | http://www.unisonic.com.tw/uploadfiles/836/part_no_pdf/ | .pdf | http://www.unisonic.com.tw/uploadfiles/836/part_no_pdf/U8021.pdf
TL494 | Voltage Mode PWM Control IC * Uncommitted outputs for 200mA sink or source current * Output control selects single ended or push pull operation * Internal circuitry prohibits double pulses over total range * Easy synchronization | * PWM controllers | 41 | - | - | - | 300 | 45 | - | 7.5 | - | - | DIP-16 SOP-16 TSSOP-16 | TL494 | TL494 | http://www.unisonic.com.tw/uploadfiles/836/part_no_pdf/ | .pdf | http://www.unisonic.com.tw/uploadfiles/836/part_no_pdf/TL494.pdf
TL494-Q | Voltage Mode PWM Control IC * Uncommitted outputs for 200mA sink or source current * Output control selects single ended or push pull operation * Internal circuitry prohibits double pulses over total range * Easy synchronization | * PWM controllers | 41 | - | - | - | 300 | 45 | - | 7.5 | - | - | DIP-16 SOP-16 TSSOP-16 | TL494-Q | TL494-Q | http://www.unisonic.com.tw/uploadfiles/836/part_no_pdf/ | .pdf | http://www.unisonic.com.tw/uploadfiles/836/part_no_pdf/TL494-Q.pdf
TL594 | Pulse-Width-Modulation Control Circuit * Adjustable dead time * Single-Ended or Push-Pull operation selected by output control * Double pulse is not allowed at either output due to its architecture * 5V Internal reference voltage (1% accuracy) * UVLO under the low VCC status | * PWM controllers | 41 | - | - | - | 300 | 45 | - | 7.5 | - | - | DIP-16 SOP-16 | TL594 | TL594 | http://www.unisonic.com.tw/uploadfiles/836/part_no_pdf/ | .pdf | http://www.unisonic.com.tw/uploadfiles/836/part_no_pdf/TL594.pdf
51494 | Voltage Mode PWM Control IC with Power Good Signal * Fully integrated with compact 16-pin dip * Built-in power good delay and power fail lead function. * Power good delay time is linearly. * Proportional to external capacitor value. | * PWM controllers | 42 | - | - | - | - | 45 | - | 6 | - | - | DIP-16 SOP-16 | 51494 | 51494 | http://www.unisonic.com.tw/uploadfiles/836/part_no_pdf/ | .pdf | http://www.unisonic.com.tw/uploadfiles/836/part_no_pdf/51494.pdf
U3525 | PWM controller IC, PWM latching * Adjustable dead time control * Internal soft-start * Pulse-by-pulse shutdown * Input under-voltage lockout with hysteresis * Latching PWM to prevent multiple pulses | * PWM controllers | 35 | - | - | - | 400 | 49 | - | 14 | - | - | DIP-16 SOP-16 SOP-16W TSSOP-16 SOP-16N | U3525 | U3525 | http://www.unisonic.com.tw/uploadfiles/836/part_no_pdf/ | .pdf | http://www.unisonic.com.tw/uploadfiles/836/part_no_pdf/U3525.pdf
U3525A | PWM controller IC, PWM latching * Adjustable dead time control * Internal soft-start * Pulse-by-pulse shutdown * Input under-voltage lockout with hysteresis * Latching PWM to prevent multiple pulses | * PWM controllers 35 | 35 | - | - | - | 400 | 49 | - | 14 | - | - | DIP-16 SOP-16 SOP-16W TSSOP-16 SOP-16N | U3525A | U3525A | http://www.unisonic.com.tw/uploadfiles/836/part_no_pdf/ | .pdf | http://www.unisonic.com.tw/uploadfiles/836/part_no_pdf/U3525A.pdf
U3525U | PWM controller IC, PWM latching * Adjustable dead time control * Internal soft-start * Pulse-by-pulse shutdown * Input under-voltage lockout with hysteresis * Latching PWM to prevent multiple pulses | * PWM controllers | 40 | - | - | - | 400 | 49 | - | 14 | - | - | DIP-16 SOP-16 SOP-16W SOP-16N | U3525U | U3525U | http://www.unisonic.com.tw/uploadfiles/836/part_no_pdf/ | .pdf | http://www.unisonic.com.tw/uploadfiles/836/part_no_pdf/U3525U.pdf
U3525UA | PWM controller IC, PWM latching * Adjustable dead time control * Internal soft-start * Pulse-by-pulse shutdown * Input under-voltage lockout with hysteresis * Latching PWM to prevent multiple pulses | * PWM controllers | 35 | - | - | - | 400 | 49 | - | 14 | - | - | DIP-16 SOP-16 SOP-16W SOP-16N | U3525UA | U3525UA | http://www.unisonic.com.tw/uploadfiles/836/part_no_pdf/ | .pdf | http://www.unisonic.com.tw/uploadfiles/836/part_no_pdf/U3525UA.pdf
UA7527 | * Internal Start-up Timer * Very Precise Adjustable Output Over Voltage Protection * Zero Current Detector * Quadrant Multiplier * Internal R/C Filter Eliminates the Need for an External R/C Filter * Trimmed 1.5% Internal Band Gap Reference * Under Voltage Lockout with 3V of Hysteresis * Totem Pole Output With High State Clamp * Low Start-up and Operating Current | * PFC | 30 | 11.5 | - | - | - | - | 0.06 | 3 | - | - | SOP-8 | UA7527 | UA7527 | http://www.unisonic.com.tw/uploadfiles/836/part_no_pdf/ | .pdf | http://www.unisonic.com.tw/uploadfiles/836/part_no_pdf/UA7527.pdf
UA7524 | * Internal self-starting * Micro power start up mode * Included under voltage lockout circuit * Internal 2% reference * High output current: peak 500mA | * PFC | 20 | 10 | - | - | - | - | 0.25 | 6 | - | - | DIP-8 SOP-8 | UA7524 | UA7524 | http://www.unisonic.com.tw/uploadfiles/836/part_no_pdf/ | .pdf | http://www.unisonic.com.tw/uploadfiles/836/part_no_pdf/UA7524.pdf
L8561 | * 1% Precision (@ TJ = 25℃) Internal Reference Voltage * Output Overvoltage Protection * Very Low Power Start-Up Current * Current Sense Filter On Chip * Disable Function (with ZCD pin) * Transition Mode Operation * Gate Driving Current: ± 400mA * 15V Gate clamped | * PFC | 18 | 15.3 | 7.9 | - | - | - | 0.035 | 6 | - | - | DIP-8 SOP-8 | L8561 | L8561 | http://www.unisonic.com.tw/uploadfiles/836/part_no_pdf/ | .pdf | http://www.unisonic.com.tw/uploadfiles/836/part_no_pdf/L8561.pdf
L8562 | * 1% Precision (@ TJ = 25℃) Internal Reference Voltage * Output Overvoltage Protection * Very Low Power Start-Up Current * Current Sense Filter On Chip * Disable Function (with ZCD pin) * Transition Mode Operation * Gate Driving Current: ± 400mA * 15V Gate clamped | * PFC | 18 | 15.3 | 7.9 | - | - | - | 0.03 | 6 | - | - | DIP-8 SOP-8 | L8562 | L8562 | http://www.unisonic.com.tw/uploadfiles/836/part_no_pdf/ | .pdf | http://www.unisonic.com.tw/uploadfiles/836/part_no_pdf/L8562.pdf
L8532 | * Very Low 24μA Typical Startup Current * Constant On Time PWM Control * Cycle-by-Cycle Current Protection * Low Current Sense Threshold of 500mV * Low 2mA Typical Operating Current * Source 500mA/Sink 800mA Totem Pole Gate Driver * Reference Design for TRIAC and Trailing Edge Line Dimmers * Wide Operating Temperature Range * No Input Voltage Sensing Requirement * Enable Function and Overvoltage Protection | * PFC | 20 | 12 | 9.5 | - | - | - | 0.024 | 2.1 | - | - | SOP-8 | L8532 | L8532 | http://www.unisonic.com.tw/uploadfiles/836/part_no_pdf/ | .pdf | http://www.unisonic.com.tw/uploadfiles/836/part_no_pdf/L8532.pdf
L8565 | * Supports wide input range * Average current control * External current and voltage loop compensation * Trimmed internal reference voltage (5V±2%) * Max duty cycle of 95% (typ) at 125kHz * Under voltage lockout * Cycle by cycle peak current limiting * Over-voltage protection * Open loop detection * Output under-voltage detection * Brown-out protection * Soft Over current Protection * Enhanced dynamic response | * PFC | 22 | 11.2 | 10.2 | 125 | 250 | 95 | 0.1 | 23 | - | - | SOP-8 | L8565 | L8565 | http://www.unisonic.com.tw/uploadfiles/836/part_no_pdf/ | .pdf | http://www.unisonic.com.tw/uploadfiles/836/part_no_pdf/L8565.pdf
L7842 | * Low quiescent current * Average current, continuous boost leading edge PFC * Fast transconductance error amp for voltage loop. * Double (current & voltage) mode operation PWM * Programmable soft start * Improved anti-interference technique * UVLO pull-down and brown-out control | * PFC | 14.4 | 13 | 3 | 76 | 81 | 95 | 0.7 | 16 | - | - | DIP-16 | L7842 | 內部使用SPEC不放網站上 | http://www.unisonic.com.tw/uploadfiles/836/part_no_pdf/ | .pdf | http://www.unisonic.com.tw/uploadfiles/836/part_no_pdf/內部使用SPEC不放網站上.pdf
MC34262 | * Output over voltage protection * Internal Startup Timer * One Quadrant Multiplier * Zero Current Detector * Trimmed 2% Internal Bandgap Reference * Totem Pole Output with High State Clamp * Undervoltage Lockout (UVLO) with 5.0V of Hysteresis * Low Startup and Operating Current | * PFC | 36 | - | - | - | - | - | 0.4 | 12 | - | - | DIP-8 SOP-8 | MC34262 | MC34262 | http://www.unisonic.com.tw/uploadfiles/836/part_no_pdf/ | .pdf | http://www.unisonic.com.tw/uploadfiles/836/part_no_pdf/MC34262.pdf
UC3854 | * Controls Boost Preregulator to Near Unity Power Factor * Limits Line Distortion * World-Wide Line Operation * Accurate Power Limiting * Fixed Frequency Average Current Mode Control * High Bandwidth (5MHz), Low Offset Current Amplifier * Integrated Current and Voltage Amp Output Clamps * Multiplier Improvements: Linearity, 500mV VAC Offset (eliminates external resistor), 0-5V Multout Common Mode Range * VREF "GOOD" Comparator * Faster and Improved Accuracy ENABLE Comparator | * PFC | 22 | 16/10.5 | 10 | - | - | - | 0.25 | 12 | - | - | SOP-16 | UC3854 | UC3854 | http://www.unisonic.com.tw/uploadfiles/836/part_no_pdf/ | .pdf | http://www.unisonic.com.tw/uploadfiles/836/part_no_pdf/UC3854.pdf
UCS1654S | High Performance Current Mode Power Switch * Internal Power MOSFET (650V) * Programming Gate Driver Capability * Internal Soft start * Gate Output Maximum Voltage Clamp(16V) * Over temperature protection * Overload protection * Over voltage protection * Leading edge blanking * Cycle-by-Cycle current limiting * Under Voltage Lock Out | * SSR * Build-in MOSFET | 32 | 20 | 8 | 65 | 70 | 80 | 0.002 | 3.2 | 650 | 1.5 | DIP-7A DIP-8 | UCS1654S | UCS1654S | http://www.unisonic.com.tw/uploadfiles/836/part_no_pdf/ | .pdf | http://www.unisonic.com.tw/uploadfiles/836/part_no_pdf/UCS1654S.pdf
UCS1655S | High Performance Current Mode Power Switch * Internal Power MOSFET (650V) * Programming Gate Driver Capability * Internal Soft start * Gate Output Maximum Voltage Clamp(16V) * Over temperature protection * Overload protection * Over voltage protection * Leading edge blanking * Cycle-by-Cycle current limiting * Under Voltage Lock Out | * SSR * Build-in MOSFET | 32 | 20 | 8 | 65 | 70 | 80 | 0.002 | 3.5 | 650 | 1.3 | DIP-7A DIP-8 | UCS1655S | UCS1655S | http://www.unisonic.com.tw/uploadfiles/836/part_no_pdf/ | .pdf | http://www.unisonic.com.tw/uploadfiles/836/part_no_pdf/UCS1655S.pdf
US3835 | Primary Side Regulation Green Mode PWM Power Switch * Internal High Voltage Start-up Circuit * Internal 150V Power MOSFET * Over temperature protection * Over voltage protection * Leading edge blanking * Cycle-by-Cycle current limiting * Under Voltage Lock Out | * Non-isolated * Build-in MOSFET | 46 | 14.5 | 7.5 | 60 | - | - | - | 0.01 | 150 | 1.1 | DIP-8 | US3835 | US3835 | http://www.unisonic.com.tw/uploadfiles/836/part_no_pdf/ | .pdf | http://www.unisonic.com.tw/uploadfiles/836/part_no_pdf/US3835.pdf
US2351 | HIGH PRECISION LOW COST MCM POWER SWITCH * Power on soft-start * Built-in error amplifier * Built-in Leading Edge Blanking (LEB) * Cycle-by-Cycle current limiting * Over loading protection * Output short-circuit protection * VDD OVP | * Non-isolated * Build-in MOSFET | 40 | 13.5 | 7.8 | 60 | 66 | - | 0.005 | 1.5 | 600 | 15 | SOP-8 | US2351 | US2351 | http://www.unisonic.com.tw/uploadfiles/836/part_no_pdf/ | .pdf | http://www.unisonic.com.tw/uploadfiles/836/part_no_pdf/US2351.pdf
US2651 | HIGH PRECISION LOW COST MCM POWER SWITCH * Power on soft-start * Built-in error amplifier * Built-in Leading Edge Blanking (LEB) * Cycle-by-Cycle current limiting * Over loading protection * Output short-circuit protection * VDD Under Voltage Lockout with hysteresis (UVLO) * VDD OVP | * Non-isolated * Build-in MOSFET | 40 | 14.5 | 8.5 | 50 | 60 | - | .035 | 3 | 600 | 15 | DIP-8 SOP-8 | US2651 | US2651 | http://www.unisonic.com.tw/uploadfiles/836/part_no_pdf/ | .pdf | http://www.unisonic.com.tw/uploadfiles/836/part_no_pdf/US2651.pdf
US3651 | High Precision CC/CV Primary-Side PWM Power Switch * Built-in 600V Power MOSFET * Programmable CV and CC regulation * Programmable cable compensation in CV mode * Flyback topology in DCM operation * Built-in leading edge blanking * Cycle-by-cycle current limiting * VDD under-voltage lockout | * PSR * Build-in MOSFET | - | 14.5 | 9 | 65 | 75 | - | 0.005 | 1.6 | 600 | 11 | DIP-8 SOP-8 | US3651 | US3651 | http://www.unisonic.com.tw/uploadfiles/836/part_no_pdf/ | .pdf | http://www.unisonic.com.tw/uploadfiles/836/part_no_pdf/US3651.pdf
US3652 | High Precision CC/CV Primary-Side PWM Power Switch * Built-in 600V Power MOSFET * Programmable CV and CC regulation * Programmable cable compensation in CV mode * Flyback topology in DCM operation * Built-in leading edge blanking * Cycle-by-cycle current limiting * VDD under-voltage lockout | * PSR * Build-in MOSFET | - | 14.5 | 9 | 65 | 75 | - | 0.005 | 1.6 | 600 | 4 | DIP-8 DIP-7A | US3652 | US3652 | http://www.unisonic.com.tw/uploadfiles/836/part_no_pdf/ | .pdf | http://www.unisonic.com.tw/uploadfiles/836/part_no_pdf/US3652.pdf
USR3651 | * Built-in 650V Power MOSFET * ±5% constant voltage regulation at universal AC input * High precision constant current regulation at universal AC input * Programmable CV and CC regulation * Programmable cable compensation in CV mode * Flyback topology in DCM operation * Built-in primary winding inductance compensation * Cycle-by-cycle current limiting | * PSR * Build-in MOSFET | - | 14.5 | 9 | 65 | 75 | - | 0.005 | 1.6 | 650 | 7.5 | SOP-8 | USR3651 | USR3651 | http://www.unisonic.com.tw/uploadfiles/836/part_no_pdf/ | .pdf | http://www.unisonic.com.tw/uploadfiles/836/part_no_pdf/USR3651.pdf
USR3651S | High Precision CC/CV Primary-Side PWM Power Switch * High Voltage startup * Built-in 600V Power MOSFET * Programmable CV and CC regulation * Programmable cable compensation in CV mode * Flyback topology in DCM operation * Built-in leading edge blanking * Cycle-by-cycle current limiting | * PSR * Build-in MOSFET | - | 14.5 | 9 | 65 | 75 | - | 0.7 | 1.6 | 650 | 7.5 | DIP-8 SOP-8 | USR3651S | USR3651S | http://www.unisonic.com.tw/uploadfiles/836/part_no_pdf/ | .pdf | http://www.unisonic.com.tw/uploadfiles/836/part_no_pdf/USR3651S.pdf
USR3652 | HIGH PRECISION CC/CV PRIMARY-SIDE PWM POWER SWITCH * Built-in 650V Power MOSFET * ±5% constant voltage regulation at universal AC input * High precision constant current regulation at universal AC input * Programmable cable compensation in CV mode * Frequency hopping to reduce system EMI * Built-in primary winding inductance compensation | * PSR * Build-in MOSFET | - | 14.5 | 9 | 65 | 75 | - | 0.005 | 1.6 | 650 | 4 | SOP-8 | USR3652 | USR3652 | http://www.unisonic.com.tw/uploadfiles/836/part_no_pdf/ | .pdf | http://www.unisonic.com.tw/uploadfiles/836/part_no_pdf/USR3652.pdf
USR3652S | High Precision CC/CV Primary-Side PWM Power Switch * High Voltage startup circuit * Built-in 650V Power MOSFET * Programmable cable compensation in CV mode * Flyback topology in DCM operation * Built-in leading edge blanking * Cycle-by-cycle current limiting | * PSR * Build-in MOSFET | - | 14.5 | 9 | 65 | 75 | - | 0.7 | 1.6 | 650 | 5 | DIP-8 | USR3652S | USR3652S | http://www.unisonic.com.tw/uploadfiles/836/part_no_pdf/ | .pdf | http://www.unisonic.com.tw/uploadfiles/836/part_no_pdf/USR3652S.pdf
USRB01A | High Precision CC/CV Primary-Side PWM Power Switch * Flyback topology in DCM operation * Built-in power NPN * Built-in leading edge blanking * Open circuit protection * Output over voltage protection * VDD over voltage protection * Short circuit protection * Over temperature protection | * PSR * Build-in BJT | 30 | 12.5 | 6.8 | - | - | - | 0.001 | 0.3 | 700 | - | SOP-8 | USRB01A | USRB01A | http://www.unisonic.com.tw/uploadfiles/836/part_no_pdf/ | .pdf | http://www.unisonic.com.tw/uploadfiles/836/part_no_pdf/USRB01A.pdf
USRB04 | HIGH PRECISION PRECISION LOW POWER SWITCH * Universal AC input range and 5.0V output voltage * Constant power mode operation at over load application * Low cost and less BOM for buck and buck-boost applications * 40kHz (typical) maximum switching frequency * Frequency shuffling for EMI improvement * Cycle-by-cycle current limiting * FB pin open loop protection | * PSR * Build-in BJT | 20 | 11.5 | 3.7 | 40 | 44 | 11 | 0.01 | 1.5 | 700 | - | SOP-8 | USRB04 | USRB04 | http://www.unisonic.com.tw/uploadfiles/836/part_no_pdf/ | .pdf | http://www.unisonic.com.tw/uploadfiles/836/part_no_pdf/USRB04.pdf
UCSR3654 | High Precision CC/CV Primary-Side PWM Power Switch * Built-in 650V Power MOSFET * ±5% constant voltage regulation at universal AC input * High precision constant current regulation at universal AC input * Programmable CV and CC regulation * Programmable cable compensation in CV mode * Flyback topology in DCM operation * Frequency hopping to reduce system EMI * Cycle-by-cycle current limiting | * PSR * Build-in MOSFET | - | 14.5 | 9 | 65 | 75 | - | 0.005 | 1.6 | 650 | 1.6 | DIP-8 SOP-8 | UCSR3654 | UCSR3654 | http://www.unisonic.com.tw/uploadfiles/836/part_no_pdf/ | .pdf | http://www.unisonic.com.tw/uploadfiles/836/part_no_pdf/UCSR3654.pdf
UCSR3651S | High Precision CC/CV Primary-Side PWM Power Switch * High Voltage startup circuit * Built-in 650V Power MOSFET * Programmable CV and CC regulation * Programmable cable compensation in CV mode * Built-in leading edge blanking * Power on soft start * Cycle-by-cycle current limiting | * PSR * Build-in MOSFET | - | 14.5 | 9 | 65 | 75 | - | 0.7 | 1.6 | 650 | 3 | DIP-7A SOP-8 | UCSR3651S | UCSR3651S | http://www.unisonic.com.tw/uploadfiles/836/part_no_pdf/ | .pdf | http://www.unisonic.com.tw/uploadfiles/836/part_no_pdf/UCSR3651S.pdf
UCSR3652S | High Precision CC/CV Primary-Side PWM Power Switch * High Voltage startup circuit * Built-in 650V Power MOSFET * Programmable CV and CC regulation * Programmable cable compensation in CV mode * Built-in leading edge blanking * Power on soft start * Cycle-by-cycle current limiting | * PSR * Build-in MOSFET | - | 14.5 | 9 | 65 | 75 | - | 0.7 | 1.6 | 650 | 2.4 | DIP-7A SOP-8 DIP-8 | UCSR3652S | UCSR3652S | http://www.unisonic.com.tw/uploadfiles/836/part_no_pdf/ | .pdf | http://www.unisonic.com.tw/uploadfiles/836/part_no_pdf/UCSR3652S.pdf
UCSR3654S | High Precision CC/CV Primary-Side PWM Power Switch * High Voltage startup circuit * Built-in 650V Power MOSFET * Programmable CV and CC regulation * Programmable cable compensation in CV mode * Built-in leading edge blanking * Power on soft start * Cycle-by-cycle current limiting | * PSR * Build-in MOSFET | - | 14.5 | 9 | 65 | 75 | - | 0.7 | 1.6 | 650 | 1.6 | DIP-7A DIP-8 | UCSR3654S | UCSR3654S | http://www.unisonic.com.tw/uploadfiles/836/part_no_pdf/ | .pdf | http://www.unisonic.com.tw/uploadfiles/836/part_no_pdf/UCSR3654S.pdf
PSRB05 | Low Power Off-Line CC/CV Primary Side Power Switch * Built-in 800V Power BJT * High precision constant current regulation at universal AC input * Programmable cable compensation in CV mode * Programmable line voltage compensation * ≤75mW standby power consumption * Frequency hopping to reduce system EMI * Built-in leading edge blanking | * PSR * Build-in BJT | 30 | 15.5 | 4.5 | - | - | - | 0.0005 | 0.5 | 800 | - | SOP-8 | PSRB05 | PSRB05 | http://www.unisonic.com.tw/uploadfiles/836/part_no_pdf/ | .pdf | http://www.unisonic.com.tw/uploadfiles/836/part_no_pdf/PSRB05.pdf
US2652SQ | LOW COST POWER-SAVING MODE PWM CONTROLLER FOR FLYBACK CONVERTERS * Proprietary frequency hopping for Improved EMI performance * Low standby power with only 30~70mW * Dynamic peak current limiting for constant output power * Built-in synchronized slope compensation * Adjustable DC output OVP * OLP/VCC OVP/OTP/BNO/LNO (automatic recovery) | * Quasi-Resonant * Build-in MOSFET | 36 | 20 | 8.2 | 65 | 70 | 62 | 0.0035 | 0.8 | - | - | DIP-7A | US2652SQ | US2652SQ | http://www.unisonic.com.tw/uploadfiles/836/part_no_pdf/ | .pdf | http://www.unisonic.com.tw/uploadfiles/836/part_no_pdf/US2652SQ.pdf
US321S | Integrated 650V HV start-up circuit * Low standby power dissipation * Under-voltage lockout (UVLO) with hysteresis * Provides complete protection functions Cycle-by-cycle current limit Output over-voltage Protection | * Non-isolated | 30 | 7.5 | 7 | - | - | - | 0.1 | 0.8 | - | - | SOP-8 | US321S | US321S | http://www.unisonic.com.tw/uploadfiles/836/part_no_pdf/ | .pdf | http://www.unisonic.com.tw/uploadfiles/836/part_no_pdf/US321S.pdf
US4657 | * Internal High Voltage Start-up Circuit * Internal 650V Power MOSFET * Lower than 0.1W Standby Power Design * Gate Output Maximum Voltage Clamp(15V) * Over temperature protection * Over voltage protection * Leading edge blanking * Cycle-by-Cycle current limiting * Under Voltage Lock Out | * Non-isolated * Build-in MOSFET | 46 | 14.5 | 7.7 | 60 | - | - | 0.0005 | 1.8 | 650 | 9 | DIP-8 | US4657 | US4657 | www.unisonic.com.tw/uploadfiles/836/part_no_pdf/ | .pdf | www.unisonic.com.tw/uploadfiles/836/part_no_pdf/US4657.pdf
U2525A | PWM controller IC, PWM latching * Adjustable dead time control * Internal soft-start * Pulse-by-pulse shutdown * Input under-voltage lockout with hysteresis * Latching PWM to prevent multiple pulses | * PWM controllers | 35 | - | - | - | 400 | 49 | - | 14 | - | - | DIP-16 SOP-16 SOP-16W SOP-16N TSSOP-16 | U2525A | U2525A | www.unisonic.com.tw/uploadfiles/836/part_no_pdf/ | .pdf | www.unisonic.com.tw/uploadfiles/836/part_no_pdf/U2525A.pdf

## DCDC switching regulators
Power Management > DC/DC switching regulators
Part No. (勾選方式) | Features | Function (勾選方式) | Synchronous (勾選方式) | Vcc(MIN)(V) (Range) | Vcc(MAX)(V) (Range) | Iout(A) (Range) | VFB(V) (Range) | η(％) (Range) | Freq. (TYP) (HZ) (Range) | IQ(MAX)(mA) (Range) | ISTBY (MAX)(uA) | Package (勾選方式) | 型錄品名 | 規格書檔名 | http://www.unisonic.com.tw/uploadfiles/836/part_no_pdf/ | .pdf | 連結
P3586 | 3.0A 1.2MHz , PWM Step-down Switching Regulator * 10μA Shutdown Supply Current * Frequency fold back at Short Circuit * Protection Circuits: UVLO, Thermal Shutdown, OCP *Low ESR Output Capacitor Application. | * Buck | X | 3.6 | 20 | 3 | 0.8 | 92% | 1.2M | 5 | 10 | SOP-8 | P3586 | P3586 | http://www.unisonic.com.tw/uploadfiles/836/part_no_pdf/ | .pdf | http://www.unisonic.com.tw/uploadfiles/836/part_no_pdf/P3586.pdf
P1596 | 1.5A 150KHz, PWM Step-down Switching Regulator * Voltage mode non-synchronous PWM control * Thermal-shutdown and current-limit protection * Low power standby mode * Internal current and thermal limit * Built-in switching transistor on chip * Vout 1.23V(Adj) & 2.5V,3.3V, 5.0V,12.0V(Fixed) | * Buck | X | 4.5 | 22 | 1.5 | 1.23 | 80% | 150K | 10 | 150 | TO-220B TO-220-5 TO-263-5 HSOP-8 | P1596 | P1596 | http://www.unisonic.com.tw/uploadfiles/836/part_no_pdf/ | .pdf | http://www.unisonic.com.tw/uploadfiles/836/part_no_pdf/P1596.pdf
P1785 | 2.0A 300KHz, PWM Step-down Switching Regulator with Internal OCSET * Soft-start, Current Limit, Enable function * Thermal Shutdown function * Built-in internal SW P-channel MOS * Duty ratio: 0% to 100% PWM control | * Buck | X | 3.6 | 23 | 2 | 0.8 | 91% | 300K | - | 10 | SOP-8 | P1785 | P1785 | http://www.unisonic.com.tw/uploadfiles/836/part_no_pdf/ | .pdf | http://www.unisonic.com.tw/uploadfiles/836/part_no_pdf/P1785.pdf
P1885 | 2.0A 300KHz, PWM Step-down Switching Regulator * Soft-start, Current Limit, Enable function * Thermal Shutdown function * Built-in internal SW P-channel MOS * Duty ratio: 0% to 100% PWM control | * Buck | X | 3.6 | 23 | 2 | 0.8 | 91% | 300K | - | 10 | SOP-8 HSOP-8 | P1885 | P1885 | http://www.unisonic.com.tw/uploadfiles/836/part_no_pdf/ | .pdf | http://www.unisonic.com.tw/uploadfiles/836/part_no_pdf/P1885.pdf
P1786 | 3,0A 300KHz, PWM Step-down Switching Regulator with external OCSET * Duty ratio: 0% to 100% PWM control * Soft-start, current limit, enable function * Thermal shutdown function * Built-in internal SW P-channel MOS | * Buck | X | 4 | 23 | 3 | 0.8 | 91% | 300K | - | 10 | SOP-8 | P1786 | P1786 | http://www.unisonic.com.tw/uploadfiles/836/part_no_pdf/ | .pdf | http://www.unisonic.com.tw/uploadfiles/836/part_no_pdf/P1786.pdf
P1886 | 3,0A 300KHz, PWM Step-down Switching Regulator Internal Frequency Compensation With Fewer Component Count * Soft-start, Current Limit, Enable function * Thermal Shutdown function * Built-in internal SW P-channel MOS * Duty ratio: 0% to 100% PWM control | * Buck | X | 4 | 23 | 3 | 0.8 | 88% | 300K | - | 10 | SOP-8 HSOP-8 | P1886 | P1886 | http://www.unisonic.com.tw/uploadfiles/836/part_no_pdf/ | .pdf | http://www.unisonic.com.tw/uploadfiles/836/part_no_pdf/P1886.pdf
P1888 | 3,0A 300KHz, PWM Step-down Switching Regulator * Soft-start, Current Limit, Enable function * Thermal Shutdown function * Built-in internal SW P-channel MOS * Duty ratio: 0% to 100% PWM control | * Buck | X | 4 | 23 | 3 | 1.23 | 88% | 300K | - | 10 | SOP-8 | P1888 | P1888 | http://www.unisonic.com.tw/uploadfiles/836/part_no_pdf/ | .pdf | http://www.unisonic.com.tw/uploadfiles/836/part_no_pdf/P1888.pdf
UD24121 | 1.4MHz, 1.2A STEP-DOWN CONVERTER * 0.35Ω Internal Power MOSFET Switch * Stable with Low ESR Output Ceramic Capacitors * Up to 92% Efficiency * 0.1μA Shutdown Mode * Thermal Shutdown * Cycle-by-Cycle Over Current Protection | * Buck | X | 4.5 | 24 | 1.2 | 0.81 | 92% | 1.4M | 0.8 | 3 | SOT-26 | UD24121 | UD24121 | http://www.unisonic.com.tw/uploadfiles/836/part_no_pdf/ | .pdf | http://www.unisonic.com.tw/uploadfiles/836/part_no_pdf/UD24121.pdf
P1595 | 1.5A 200KHz, PWM Step-down Switching Regulator * Output Voltage In Adjustable Output Version. * Short Circuit Protect * On/Off Shutdown Control Input. * Voltage Mode Non-Synchronous Pulse Width Modulation (PWM) Control. | * Buck | X | 4.5 | 24 | 1.5 | 0.75 | - | 200K | 8 | 10 | SOT-89-5 | P1595 | P1595 | http://www.unisonic.com.tw/uploadfiles/836/part_no_pdf/ | .pdf | http://www.unisonic.com.tw/uploadfiles/836/part_no_pdf/P1595.pdf
P1696 | 2.0A 200KHz, PWM Step-down Switching Regulator *Low power standby mode *Internal OCP and OTP *Vout=1.23V(Adj),2.5V,3.3V,5.0V,12.0V(Fixed) | * Buck | X | 4.5 | 24 | 2 | 1.23 | - | 200K | 10 | 200 | SOP-8 HSOP-8 | P1696 | P1696 | http://www.unisonic.com.tw/uploadfiles/836/part_no_pdf/ | .pdf | http://www.unisonic.com.tw/uploadfiles/836/part_no_pdf/P1696.pdf
P1583 | 2.5A 380KHz, PWM Step-down Switching Regulator * Frequency foldback at short circuit * Thermal shutdown * Under voltage lock output * Current mode with low ESR output ceramic capacitors * Up to 90% efficiency | * Buck | X | - | 24 | 2.5 | 1.245 | 95% | 380K | 2 | 36 | HSOP-8 | P1583 | P1583 | http://www.unisonic.com.tw/uploadfiles/836/part_no_pdf/ | .pdf | http://www.unisonic.com.tw/uploadfiles/836/part_no_pdf/P1583.pdf
P1580 | 2.5A 380KHz, PWM Step-down Switching Regulator * Frequency Feedback at Short Circuit * Thermal Shutdown * Under Voltage Lock Output * Current Mode With Low ESR Output Ceramic Capacitors * Up to 90% Efficiency | * Buck | X | 3.5 | 2.8 | 2.5 | 1.222 | 90% | 380K | 1.7 | - | HSOP-8 | P1580 | P1580 | http://www.unisonic.com.tw/uploadfiles/836/part_no_pdf/ | .pdf | http://www.unisonic.com.tw/uploadfiles/836/part_no_pdf/P1580.pdf
P1986 | 3.0A 330KHz, PWM Step-down Switching Regulator Built-In Soft Start With Fewer Component Count * Duty ratio varies from 0% to 100% PWM control * Built-in switch P-channel power MOS * Halogen Free | * Buck | X | 3.6 | 28 | 3 | 0.8 | - | 330K | 5 | 10 | SOP-8 | P1986 | P1986 | http://www.unisonic.com.tw/uploadfiles/836/part_no_pdf/ | .pdf | http://www.unisonic.com.tw/uploadfiles/836/part_no_pdf/P1986.pdf
P2583 | 3.0A 380KHz, PWM Step-down Switching Regulator * Frequency FoldBack at Short Circuit * Thermal Shutdown * Under Voltage Lock Output * Current Mode with Low ESR Output Ceramic Capacitors * Up to 90% Efficiency | * Buck | X | 3.6 | 28 | 3 | 1.222 | 90% | 380K | 3.5 | - | SOP-8 | P2583 | P2583 | http://www.unisonic.com.tw/uploadfiles/836/part_no_pdf/ | .pdf | http://www.unisonic.com.tw/uploadfiles/836/part_no_pdf/P2583.pdf
UC34363 | 2.0A 75KHz, PWM Switching Regulator * CV/CC linear charge * PWM control Mode * Available charge current * Over Voltage protect ,Over Current Protect * Enable Control function * Very Low Power Dissipation in Standby Mode | * Buck | X | 8 | 30 | 2 | 3 | - | 75K | - | 15000 | SOP-8 | UC34363 | UC34363 | http://www.unisonic.com.tw/uploadfiles/836/part_no_pdf/ | .pdf | http://www.unisonic.com.tw/uploadfiles/836/part_no_pdf/UC34363.pdf
P3596 | 3.0A 150KHz, PWM Step-down Switching Regulator *Low power standby mode *High efficiency *Internal current and thermal limit *Vout=1.23V(Adj), 2.5V,3.3V,5.0V,12.0V(Fixed) | * Buck | X | 4.5 | 35 | 3 | 1.23 | 90% | 150K | 10 | 200 | TO-220-5 TO-220B TO-263-5 | P3596 | 型錄保留但不設定連結 | http://www.unisonic.com.tw/uploadfiles/836/part_no_pdf/ | .pdf | http://www.unisonic.com.tw/uploadfiles/836/part_no_pdf/型錄保留但不設定連結.pdf
P3596Q | 3.0A 150KHz, PWM Step-down Switching Regulator *Low power standby mode *High efficiency *Internal current and thermal limit *Vout=1.23V(Adj), 5.0V,12.0V(Fixed) | * Buck | X | 4.5 | 35 | 3 | 1.23 | 90% | 150K | 10 | 200 | TO-220-5 TO-220B TO-263-5 | P3596Q | P3596Q | http://www.unisonic.com.tw/uploadfiles/836/part_no_pdf/ | .pdf | http://www.unisonic.com.tw/uploadfiles/836/part_no_pdf/P3596Q.pdf
UD36061 | 2MHz, 0.6A STEP-DOWN CONVERTER * > 90% Efficiency * Internally Compensated * Internal Soft-Start * Precision Current Limit Without Current Sensing Resistor * 3μA Low Shutdown Supply Current | * Buck | X | 3.6 | 36 | 0.6 | 0.794 | 90% | 2M | 0.130 | - | SOT-26 | UD36061 | UD36061 | http://www.unisonic.com.tw/uploadfiles/836/part_no_pdf/ | .pdf | http://www.unisonic.com.tw/uploadfiles/836/part_no_pdf/UD36061.pdf
UC34463 | 2.0A 200KHz, PWM Buck Switching Regulator * Voltage mode non-synchronous PWM control * Thermal-shutdown and current-limit protection * ON/OFF shutdown control input * Low power standby mode * Built-in switching transistor on chip | * Buck | X | - | 40 | 2 | - | - | 200K | 10 | 200 | SOP-8 HSOP-8 | UC34463 | UC34463 | http://www.unisonic.com.tw/uploadfiles/836/part_no_pdf/ | .pdf | http://www.unisonic.com.tw/uploadfiles/836/part_no_pdf/UC34463.pdf
P3576B | 2.0A 150KHz, PWM Step-down Switching Regulator * Low power standby mode * Internal current and thermal limit * Built-in Switching Transistor On Chip. | * Buck | X | 4.5 | 40 | 2 | 5 | 80% | 150K | 8 | 200 | TO-252-5 | P3576B | P3576B | http://www.unisonic.com.tw/uploadfiles/836/part_no_pdf/ | .pdf | http://www.unisonic.com.tw/uploadfiles/836/part_no_pdf/P3576B.pdf
LD1596 | 2.0A 150kHz, 40V Buck DC/DC Converter With Constant Current Loop * Minimum Drop Out 1.5V * Internal Optimize Power Transistor * Excellent line and load regulation * TTL shutdown capability * ON/OFF pin with hysteresis function | * Buck | X | 4.5 | 40 | 2 | 1.235 | 81% | 150K | 5 | 200 | SOP-8 HSOP-8 | LD1596 | LD1596 | http://www.unisonic.com.tw/uploadfiles/836/part_no_pdf/ | .pdf | http://www.unisonic.com.tw/uploadfiles/836/part_no_pdf/LD1596.pdf
P2576_A_HV | * Very High Efficiency * TTL Shutdown * Low Power Standby Mode * Thermal Shutdown * Current Limit Protection * Internal Oscillator: 52 kHz Fixed Frequency * Vout=3.3V、5V、12V、15V、ADJ=1.23V | * Buck | X | 7 | 60 | 3 | 1.23 | 88% | 52K | 10 | 200 | TO-220B TO-220-5 TO-263-5 SOP-8 HSOP-8 | P2576_A_HV | P2576_A_HV | http://www.unisonic.com.tw/uploadfiles/836/part_no_pdf/ | .pdf | http://www.unisonic.com.tw/uploadfiles/836/part_no_pdf/P2576_A_HV.pdf
UMC33167 | 5.0A 72kHz, STEP-UP/DOWN/INVERTING SWITCHING REGULATORS * Precision 2% Reference * 0% ~ 95% Output Duty Cycle * Cycle-by-Cycle Current Limiting * Undervoltage Lockout with Hysteresis * Internal Thermal Shutdown | * Buck * Boost * Inverting | X | 7.5 | 40 | 5 | 5.05 | - | 72K | - | 100 | TO220-5 TO-220B | UMC33167 | UMC33167 | http://www.unisonic.com.tw/uploadfiles/836/part_no_pdf/ | .pdf | http://www.unisonic.com.tw/uploadfiles/836/part_no_pdf/UMC33167.pdf
P4596 | 3.0A 200KHz, PWM Control Step-Down Converter * Duty ratio：0%~100% PWM control * Enable with Soft-Start function * Oscillation frequency can be set by outside resistance * Current Limit, SCP and OTP | * Buck | X | 8 | 40 | 3 | 0.815 | - | 200K | 6 | 360 | HSOP-8 | P4596 | P4596 | http://www.unisonic.com.tw/uploadfiles/836/part_no_pdf/ | .pdf | http://www.unisonic.com.tw/uploadfiles/836/part_no_pdf/P4596.pdf
P34563 | PWM CONTROL 3A STEP-DOWN CONVERTER * Oscillation frequency: 100KHz * Duty ratio: 0%~100% PWM control * Enable and auto restart function. * Short Circuit Protect (SCP). * Thermal Shutdown function / Internal OVP. * Built-in internal SW P-channel MOS. | * Buck | X | 8 | 40 | 3 | 1.10 | - | 100K | 7 | - | HSOP-8 | P34563 | P34563 | http://www.unisonic.com.tw/uploadfiles/836/part_no_pdf/ | .pdf | http://www.unisonic.com.tw/uploadfiles/836/part_no_pdf/P34563.pdf
P1690 | 0.4A 150KHz, PWM Step-down Switching Regulator * High efficiency up to 85% * Maximum Duty Cycle 100% * Built in OTP、SCP、OCP | * Buck | X | 5 | 65 | 0.4 | 1.25 | 88% | 150K | 5 | 200 | SOP-8 | P1690 | P1690 | http://www.unisonic.com.tw/uploadfiles/836/part_no_pdf/ | .pdf | http://www.unisonic.com.tw/uploadfiles/836/part_no_pdf/P1690.pdf
UC34163 | DC TO DC CONVERTER CONTROLLER * Low standby current. * Frequency of operation from 100Hz ~ 100kHz. * Step-down switch regulators. | * Buck | X | - | 35 | 1.5 | - | - | 100K | - | - | DIP-8 SOP-8 | UC34163 | 不上官網 | http://www.unisonic.com.tw/uploadfiles/836/part_no_pdf/ | .pdf | http://www.unisonic.com.tw/uploadfiles/836/part_no_pdf/不上官網.pdf
UC3666 | 1.6MHz, Dual Channel 1A High Efficiency Step-Down DC/DC Converter * Current mode operation * Fixed frequency operation * Over-temperature protection circuit * RoHS Compliant (100% green available) | * Buck | V | 2.5 | 5.5 | 1 | 0.6 | 90% | 1.6M | - | - | DFN3030-10 | UC3666 | UC3666 | http://www.unisonic.com.tw/uploadfiles/836/part_no_pdf/ | .pdf | http://www.unisonic.com.tw/uploadfiles/836/part_no_pdf/UC3666.pdf
UC3656 | 1.6MHz, 1.0A High Efficiency Step-Down DC/DC Converter * Schottky Diode is Saved * Internal ON/OFF * 100% Duty Cycle Allows Low Dropout Operation * Stand-by Current: 1μA (Max.) | * Buck | X | 2.5 | 5.5 | 1 | 0.6 | 90% | 1.6M | 0.3 | 1 | SOT-25 | UC3656 | UC3656 | http://www.unisonic.com.tw/uploadfiles/836/part_no_pdf/ | .pdf | http://www.unisonic.com.tw/uploadfiles/836/part_no_pdf/UC3656.pdf
UD05103 | 1.5MHz/1MHz, 1A HIGH-EFFICIENCY SYNCHRONOUS STEP-DOWN CONVERTER * Shutdown Current < 1μA * 100% Duty Cycle Operation * Current Mode Operation * Internal Soft-Start. * Current Limit Protection * Over-temperature Protection. * Input Under Voltage Lockout (UVLO) | * Buck | V | 3 | 5.5 | 1 | 0.6 | 95% | 1.5M | 0.6 | - | SOT-25 | UD05103 | UD05103 | http://www.unisonic.com.tw/uploadfiles/836/part_no_pdf/ | .pdf | http://www.unisonic.com.tw/uploadfiles/836/part_no_pdf/UD05103.pdf
UD05122 | * Quiescent Current: 200uA (input < 4.2V) * No Schottky Diode Required * 100% Duty Cycle in Dropout * 0.6V Reference Allows Low Output Voltages * Current Mode Operation for Excellent Line and Load Transient Response * Current limit, Enable function * Short Circuit Protect (SCP) * ≤1μA Shutdown Current | * Buck | V | 2.5 | 5.5 | 1.2 | 0.6 | 92% | 1.4M | 0.4 | - | SOT-25 | UD05122 | UD05122 | http://www.unisonic.com.tw/uploadfiles/836/part_no_pdf/ | .pdf | http://www.unisonic.com.tw/uploadfiles/836/part_no_pdf/UD05122.pdf
UD05151 | * Shutdown Current < 1μA * 100% Duty Cycle Operation * Current Mode Operation * Internal Soft-Start * Current Limit Protection * Over-temperature Protection * Input Under Voltage Lockout (UVLO) | * Buck | V | 3 | 5.5 | 1.5 | 0.6 | 90% | 1.5M | 0.08 | - | SOT-25 | UD05151 | UD05151 | http://www.unisonic.com.tw/uploadfiles/836/part_no_pdf/ | .pdf | http://www.unisonic.com.tw/uploadfiles/836/part_no_pdf/UD05151.pdf
UD05154 | * 2.7V to 5.5V Input Voltage Range * Adaptive On-Time Current Control * Power Save Mode for Light Load Efficiency * 50μA Operating Quiescent Current * Over Current Protection * Internal Soft Startup of 300μs (Typ.) * Adjustable Output Voltage * Thermal Shutdown Protection | * Buck | V | 2.7 | 5.5 | 1.5 | 0.6 | - | 1.5M | 0.05 | - | SOT-25 | UD05154 | UD05154 | http://www.unisonic.com.tw/uploadfiles/836/part_no_pdf/ | .pdf | http://www.unisonic.com.tw/uploadfiles/836/part_no_pdf/UD05154.pdf
UD16203 | 2A, 16V SYNCHRONOUS FAST RESPONSE BUCK CONVERTER * 130/100mΩ Internal Power MOSFET Switch * PWM Architecture to Achieve Fast Transient Response * Build-in soft start function * 1.2MHz Switching Frequency * Thermal Shutdown Protection | * Buck | V | 4.5 | 16 | 2 | 0.6 | - | 1.2M | - | - | SOT-26 | UD16203 | UD16203 | http://www.unisonic.com.tw/uploadfiles/836/part_no_pdf/ | .pdf | http://www.unisonic.com.tw/uploadfiles/836/part_no_pdf/UD16203.pdf
UD05158 | 1.5MHz, 1.5A LOW NIOSE SYNCHRONOUS STEP-DOWN CONVERTER * Shutdown Current < 1μA * 100% Duty Cycle Operation * Current Mode Operation * Internal Soft-Start. * Current Limit Protection * Over-temperature Protection. * Input Under Voltage Lockout (UVLO) | * Buck | V | 2.7 | 5.5 | 1.5 | 0.6 | 95% | 1.5M | - | - | DFN2020-6 | UD05158 | UD05158 | http://www.unisonic.com.tw/uploadfiles/836/part_no_pdf/ | .pdf | http://www.unisonic.com.tw/uploadfiles/836/part_no_pdf/UD05158.pdf
UD05201 | 1.2MHz, 2A SYNCHRONOUS STEP-DOWN CONVERTER * High Efficiency: Up to 96% * Low RDS(ON) Internal Switches: 0.15Ω * Current limit, Enable function * Short Circuit Protect (SCP) * Build-in Soft Start function * ≤ 1μA Shutdown Current | * Buck | V | 2.6 | 5.5 | 2 | 0.6 | 96% | 1.2M | 0.4 | - | SOP-8 HSOP-8 | UD05201 | UD05201 | http://www.unisonic.com.tw/uploadfiles/836/part_no_pdf/ | .pdf | http://www.unisonic.com.tw/uploadfiles/836/part_no_pdf/UD05201.pdf
UD05202 | 1MHz, 2A SYNCHRONOUS STEP-DOWN CONVERTER * Low RDS(ON) for internal switches (top/bottom) 180mΩ/120mΩ * Internal soft-start limits the inrush current * 100% dropout operation | * Buck | V | 3 | 5.5 | 2 | 0.6 | - | 1M | 0.08 | - | HSOP-8 | UD05202 | UD05202 | http://www.unisonic.com.tw/uploadfiles/836/part_no_pdf/ | .pdf | http://www.unisonic.com.tw/uploadfiles/836/part_no_pdf/UD05202.pdf
UD05203 | 1MHz, 2A SYNCHRONOUS STEP DOWN REGULATOR * Low RDS(ON) for internal switches (top/bottom) 130mΩ/100mΩ * Internal softstart limits the inrush current * 100% dropout operation | * Buck | V | 3 | 5.5 | 2 | 0.6 | - | 1M | 0.08 | - | HSOP-8 | UD05203 | UD05203 | http://www.unisonic.com.tw/uploadfiles/836/part_no_pdf/ | .pdf | http://www.unisonic.com.tw/uploadfiles/836/part_no_pdf/UD05203.pdf
UD16501 | * 70mΩ / 25mΩ Low Rds(on) Internal Power MOSFETs * Low Quiescent Current * High Efficiency Synchronous Mode Operation * Frequency Sync from 200kHz to 2MHz External Clock * AAM Power Save Mode * Internal Soft Start * OCP Protection and Hiccup * Thermal Shutdown * Output Adjustable from 0.8V | * Buck | V | 4.5 | 16 | 5 | 0.807 | 95% | 500K | 1 | 1 | HSOP-8 | UD16501 | UD16501 | http://www.unisonic.com.tw/uploadfiles/836/part_no_pdf/ | .pdf | http://www.unisonic.com.tw/uploadfiles/836/part_no_pdf/UD16501.pdf
UD05206 | 1.5MHz, 2A SYNCHRONOUS STEP DOWN REGULATOR * Shutdown Current < 1μA * 100% Duty Cycle Operation * Current Mode Operation * Internal Soft-Start * Current Limit Protection * Over-temperature Protection * Input Under Voltage Lockout (UVLO) | * Buck | V | 2.5 | 5.5 | 2 | 0.6 | - | 1.5M | 0.128 | - | HSOP-8 | UD05206 | UD05206 | http://www.unisonic.com.tw/uploadfiles/836/part_no_pdf/ | .pdf | http://www.unisonic.com.tw/uploadfiles/836/part_no_pdf/UD05206.pdf
UD05208 | * Adaptive On-Time Current Control * Power Save Mode for Light Load Efficiency * 50μA Operating Quiescent Current * Over Current Protection * Internal Soft Startup of 250μs (Typ.) * Adjustable Output Voltage * Thermal Shutdown Protection * Available in SOT25 Package | * Buck | V | 2.7 | 5.5 | 2 | 0.6 | - | 1.5M | 0.05 | - | SOT-25 | UD05208 | UD05208 | http://www.unisonic.com.tw/uploadfiles/836/part_no_pdf/ | .pdf | http://www.unisonic.com.tw/uploadfiles/836/part_no_pdf/UD05208.pdf
UD05209 | 1.5MHz, 2A, VFB=0.6V SYNCHRONOUS STEP-DOWN CONVERTER * 2.7V to 5.5V Input Voltage Range * 1.5MHz Typical Switching Frequency * Output Current up to 2A * Adaptive On-Time Current Control * Over Current Protection * Internal Soft Startup of 250μs (Typ.) * Adjustable Output Voltage * Thermal Shutdown Protection | * Buck | V | 2.7 | 5.5 | 2 | 0.6 | - | 1.5M | 0.7 | - | SOT-25 | UD05209 | UD05209 | http://www.unisonic.com.tw/uploadfiles/836/part_no_pdf/ | .pdf | http://www.unisonic.com.tw/uploadfiles/836/part_no_pdf/UD05209.pdf
UD05251 | 1.2MHz, 2.5A SYNCHRONOUS STEP DOWN REGULATOR * High Efficiency: Up to 94% * Current limit, Enable function * Short Circuit Protect (SCP) * Build-in Soft Start function * ≤1μA Shutdown Current | * Buck | V | 2.6 | 5.5 | 2.5 | 0.6 | 94% | 1.2M | 0.4 | - | HSOP-8 DFN3030-8 | UD05251 | UD05251 | http://www.unisonic.com.tw/uploadfiles/836/part_no_pdf/ | .pdf | http://www.unisonic.com.tw/uploadfiles/836/part_no_pdf/UD05251.pdf
UD05302 | 1MHz, DUAL 3A SYNCHRONOUS STEP DOWN REGULATOR * Low RDS(ON) for internal switches (top/bottom) 110mΩ/80mΩ * Internal softstart limits the inrush current * 100% dropout operation | * Buck | V | 3 | 5.5 | 3 | 0.6 | - | 1M | 0.08 | - | HSOP-8 | UD05302 | UD05302 | http://www.unisonic.com.tw/uploadfiles/836/part_no_pdf/ | .pdf | http://www.unisonic.com.tw/uploadfiles/836/part_no_pdf/UD05302.pdf
UD05303 | 1MHz, 3A HIGH EFFICIENCY synchronous step-down DC-DC regulator * Low RDS(ON) for internal switches (top/bottom) 100mΩ/70mΩ * Internal softstart limits the inrush current * Output power good indicator * RoHS compliant and halogen free | * Buck | V | 3 | 5.5 | 3 | 0.6 | - | 1M | - | - | HSOP-8 | UD05303 | UD05303 | http://www.unisonic.com.tw/uploadfiles/836/part_no_pdf/ | .pdf | http://www.unisonic.com.tw/uploadfiles/836/part_no_pdf/UD05303.pdf
UD05306 | * High Efficiency: Up to 95% * Low Dropout Operation: 100% Duty Cycle * Programmable Frequency: 300kHz~2MHz * No Schottky Diode Required * 0.8V Reference Allows Low Output Voltage * Low RDS (ON) Internal Switches: 110mW * Forced Continuous Mode Operation | * Buck | V | 2.8 | 5.5 | 2 | 0.8 | 95% | 1M | - | - | HSOP-8 DFN3030-10 | UD05306 | UD05306 | http://www.unisonic.com.tw/uploadfiles/836/part_no_pdf/ | .pdf | http://www.unisonic.com.tw/uploadfiles/836/part_no_pdf/UD05306.pdf
UC3655 | 1.3MHz 0.5A Synchronous Buck Converter * Very High Efficiency 92% * Low Ripple Rejection Voltage 10mV * With PWM / PFM Automatic Switching Control * Maximum Duty Ratio is 100% * Ceramic Capacitor Available | * Buck | V | 2 | 6 | 0.5 | - | 90% | 1.3M | - | 1 | SOT-25 | UC3655 | UC3655 | http://www.unisonic.com.tw/uploadfiles/836/part_no_pdf/ | .pdf | http://www.unisonic.com.tw/uploadfiles/836/part_no_pdf/UC3655.pdf
UC3206X | 3MHz 0.6A Inductor Built-in Step-Down “micro DC/DC” Converters * Maximum duty cycle: 100% * High efficiency : 92% (TYP.) * High speed soft-start circuit and Current limiter circuit built-in * CL high speed auto discharge * Low ESR ceramic capacitor compatible | * Buck | V | 2 | 6 | 0.6 | - | 92% | 3M | 0.06 | 1 | SOT-25 | UC3206X | UC3206X | http://www.unisonic.com.tw/uploadfiles/836/part_no_pdf/ | .pdf | http://www.unisonic.com.tw/uploadfiles/836/part_no_pdf/UC3206X.pdf
UD05104A | * +/-2% 0.6V Feedback Voltage Accuracy * 1MHz Switching Frequency * 100% Duty Cycle Operation * Built-in 170mΩ/150mΩ Power Switch * Cycle-by-Cycle Current Limit Protection * with Soft-start, OTP, Over-Load and Hiccup Mode Short Circuit | * Buck | V | 2.5 | 6 | 1 | 0.6 | - | 1M | 0.04 | - | SOT-25 | UD05104A | UD05104A | http://www.unisonic.com.tw/uploadfiles/836/part_no_pdf/ | .pdf | http://www.unisonic.com.tw/uploadfiles/836/part_no_pdf/UD05104A.pdf
US3463 | PRIMARY SIDE DC/DC CONTROLLER | * Buck | X | - | 30 | - | 3 | - | 180K | - | - | SOP-8 | US3463 | US3463 | http://www.unisonic.com.tw/uploadfiles/836/part_no_pdf/ | .pdf | http://www.unisonic.com.tw/uploadfiles/836/part_no_pdf/US3463.pdf
USR1021 | 500KHz, 3.0A PWM Control Step-Down Converter * Internal soft start * 1.5% initial output accuracy * Cycle-by-cycle current limit * Thermal shutdown * Short-circuit protection | * Buck | V | 6 | 18 | 3 | 0.8 | - | 500K | 5 | 10 | SOP-8 | USR1021 | USR1021 | http://www.unisonic.com.tw/uploadfiles/836/part_no_pdf/ | .pdf | http://www.unisonic.com.tw/uploadfiles/836/part_no_pdf/USR1021.pdf
UD18203 | 2A, 18V SYNCHRONOUS FAST RESPONSE BUCK CONVERTER * 4.5V~18V Input Voltage Range * Up to 2A Output Current * 140/130mΩ Internal Power MOSFET Switch * PWM Architecture to Achieve Fast Transient Response * Build-in soft start function * 500kHz Switching Frequency * Thermal Shutdown Protection | * Buck | V | 4.5 | 18 | 2 | 0.6 | - | 500K | 0.65 | - | SOT-26 | UD18203 | UD18203 | http://www.unisonic.com.tw/uploadfiles/836/part_no_pdf/ | .pdf | http://www.unisonic.com.tw/uploadfiles/836/part_no_pdf/UD18203.pdf
USR1051 | 400KHz, 3.0A PWM Control Step-Down Converter with Soft start * Synchronous Buck * Cycle-by-cycle current limit * Pre-bias start-up * Thermal shutdown * Short-circuit protection | * Buck | V | 5 | 23 | 3 | 0.8 | - | 450K | 5 | - | HSOP-8 | USR1051 | USR1051 | http://www.unisonic.com.tw/uploadfiles/836/part_no_pdf/ | .pdf | http://www.unisonic.com.tw/uploadfiles/836/part_no_pdf/USR1051.pdf
P1482 | 365KHz, 2.0A Synchronous Rectified Step-Down Converter * Integrated Power MOSFET Switches * Programmable Soft-Start * Stable with Low ESR Ceramic Output Capacitors * Cycle-by-Cycle Over Current Protection | * Buck | V | 6 | 18 | 2 | 0.923 | 93% | 365K | 5 | - | SOP-8 | P1482 | P1482 | http://www.unisonic.com.tw/uploadfiles/836/part_no_pdf/ | .pdf | http://www.unisonic.com.tw/uploadfiles/836/part_no_pdf/P1482.pdf
P1482A | 365KHz, 2.0A Synchronous Rectified Step-Down Converter * Integrated Power MOSFET Switches * Programmable Soft-Start * Stable with Low ESR Ceramic Output Capacitors * Cycle-by-Cycle Over Current Protection | * Buck | V | 6 | 18 | 2 | 0.923 | 93% | 365K | 5 | - | HSOP-8 | P1482A | P1482A | http://www.unisonic.com.tw/uploadfiles/836/part_no_pdf/ | .pdf | http://www.unisonic.com.tw/uploadfiles/836/part_no_pdf/P1482A.pdf
P1484 | 365KHz, 3.0A Synchronous Rectified Step-Down Converter * Integrated Power MOSFET Switches * Programmable Soft-Start * Stable with Low ESR Ceramic Output Capacitors * Cycle-by-Cycle Over Current Protection | * Buck | V | 6 | 18 | 3 | 0.923 | 93% | 365K | 5 | - | SOP-8 | P1484 | P1484 | http://www.unisonic.com.tw/uploadfiles/836/part_no_pdf/ | .pdf | http://www.unisonic.com.tw/uploadfiles/836/part_no_pdf/P1484.pdf
P1484A | 365KHz, 3.0A Synchronous Rectified Step-Down Converter * Integrated Power MOSFET Switches * Programmable Soft-Start * Stable with Low ESR Ceramic Output Capacitors * Cycle-by-Cycle Over Current Protection | * Buck | V | 6 | 18 | 3 | 0.923 | 93% | 365K | 5 | - | HSOP-8 | P1484A | P1484A | http://www.unisonic.com.tw/uploadfiles/836/part_no_pdf/ | .pdf | http://www.unisonic.com.tw/uploadfiles/836/part_no_pdf/P1484A.pdf
P2680 | 2.0A 340kHz, Step Down Converter * Output Adjustable * Frequency FoldBack at Short Circuit * VIN Under-voltage Lockout * Thermal Shutdown * OCP * Programmable Soft-Start | * Buck | V | 4 | 26 | 2 | 0.923 | 90% | 340K | - | - | HSOP-8 | P2680 | P2680 | http://www.unisonic.com.tw/uploadfiles/836/part_no_pdf/ | .pdf | http://www.unisonic.com.tw/uploadfiles/836/part_no_pdf/P2680.pdf
SR2803 | 330KHz, 3.0A Synchronous Buck Regulator. * Duty ratio varies from 0% to 92% PWM control * Thermal shutdown and SCP function and soft-start, current limit, enable function * Low ESR output capacitor(Multi-layer chip capacitor) application | * Buck | V | 4 | 28 | 3 | 0.82 | 93% | 330K | 5 | 10 | SOP-8 | SR2803 | SR2803 | http://www.unisonic.com.tw/uploadfiles/836/part_no_pdf/ | .pdf | http://www.unisonic.com.tw/uploadfiles/836/part_no_pdf/SR2803.pdf
UD36241 | * CC/CV Mode Control * Adjustable Load Line Compensation * 200mΩ Internal Power MOSFET Switch * Current Mode Control * Fixed Frequency Operation : 100kHz * Programmable Output Current Limit * Lowe EMI signature * Cycle-by-Cycle Over Current Protection * Input Under Voltage Lockout * with OTP | * Buck | X | 9 | 36 | 2.4 | 1 | - | 100K | 4 | - | HSOP-8 | UD36241 | UD36241 | http://www.unisonic.com.tw/uploadfiles/836/part_no_pdf/ | .pdf | http://www.unisonic.com.tw/uploadfiles/836/part_no_pdf/UD36241.pdf
UD05123 | 1.2A 2.25MHz constant frequency current mode PWM step-down converter * High Efficiency: Up to 92% * 100% Duty Cycle in Dropout * Current limit, Enable function * Short Circuit Protect (SCP) * ≤1μA Shutdown Current | * Buck | V | 2.5 | 5.5 | 1.2 | 0.6 | 92% | 2.25M | 0.09 | - | SOT-25 | UD05123 | UD05123 | http://www.unisonic.com.tw/uploadfiles/836/part_no_pdf/ | .pdf | http://www.unisonic.com.tw/uploadfiles/836/part_no_pdf/UD05123.pdf
UD32121 | 1.4MHz, 1.2A STEP-DOWN CONVERTER * 0.35Ω Internal Power MOSFET Switch * Stable with Low ESR Output Ceramic Capacitors * Up to 92% Efficiency * 0.1μA Shutdown Mode * Thermal Shutdown * Cycle-by-Cycle Over Current Protection | * Buck | X | 4.5 | 32 | 1.2 | 0.81 | 92% | 1.4M | 0.8 | - | SOT-26 | UD32121 | UD32121 | http://www.unisonic.com.tw/uploadfiles/836/part_no_pdf/ | .pdf | http://www.unisonic.com.tw/uploadfiles/836/part_no_pdf/UD32121.pdf
UC3750 | 600kHz PWM /PFM Buck Controller * Built-in soft-start (SS) * Automatic PWM/PFM switchover under light load condition * Internal under-voltage lockout (UVLO) protection * Low profile and minimum external components | * Buck | X | 2.45 | 5.5 | - | - | 92% | 600K | 0.05 | - | SOT-25 | UC3750 | UC3750 | http://www.unisonic.com.tw/uploadfiles/836/part_no_pdf/ | .pdf | http://www.unisonic.com.tw/uploadfiles/836/part_no_pdf/UC3750.pdf
UC4601_A | 1MHz PWM Step-down DC-DC Controller * Internal soft-start and protection function * High efficiency up to 90% (TYP.) * Standly current: 0.1μA (TYP.) * CMOS output capability | * Buck | X | 2.3 | 15 | - | 1 | 90% | 500K 1M | 0.08 | - | SOT-25 | UC4601_A | UC4601_A | http://www.unisonic.com.tw/uploadfiles/836/part_no_pdf/ | .pdf | http://www.unisonic.com.tw/uploadfiles/836/part_no_pdf/UC4601_A.pdf
M7085 | 1MHz PFM STEP-DOWN Controller * High efficiency 90% and up is possible * Low dropout operation：100% duty cycle * Two methods of over-current protection | * Buck | X | 4.5 | 35 | - | 1.24 | 90% | 1M | 0.5 | - | MSOP-8 | M7085 | M7085 | http://www.unisonic.com.tw/uploadfiles/836/part_no_pdf/ | .pdf | http://www.unisonic.com.tw/uploadfiles/836/part_no_pdf/M7085.pdf
USR1101 | 5V/12V Synchronous Buck PWM DC-DC Controller * Drives all low cost N-channel MOSFETs * PWM control mode * Internal soft-start * RoHS compliant and 100% lead (Pb)-free | * Buck | V | - | 16 | - | 0.8 | - | 300K | 15 | - | SOP-8 | USR1101 | USR1101 | http://www.unisonic.com.tw/uploadfiles/836/part_no_pdf/ | .pdf | http://www.unisonic.com.tw/uploadfiles/836/part_no_pdf/USR1101.pdf
UCC2105 | * 8V~24V Input Voltage Range * CC/CV Mode Control * Fixed 100KHz Operating Frequency * Soft Start Function for Start-up * Fold back Short-Circuit Protection * High Efficiency Operation * Output Over-Voltage Protection * Over Temperature Protection | * Buck | X | 8 | 24 | 2 | 1.18 | - | 100K | 10 | - | SOP-8 | UCC2105 | UCC2105 | http://www.unisonic.com.tw/uploadfiles/836/part_no_pdf/ | .pdf | http://www.unisonic.com.tw/uploadfiles/836/part_no_pdf/UCC2105.pdf
UC3535 | Step-Down DC-DC Converter and Controller | * Buck | X | 8 | 20 | - | 1.2 | - | 75K | - | - | SOP-16 | UC3535 | UC3535 | http://www.unisonic.com.tw/uploadfiles/836/part_no_pdf/ | .pdf | http://www.unisonic.com.tw/uploadfiles/836/part_no_pdf/UC3535.pdf
MC3063 | * MAX. 40V Input * MAX. load to 1.5A * Output Voltage Adjustable * Frequency Operation of 150kHz * Precision 1.5% Reference | * Buck * Boost * Inverting | X | - | 40 | 1.5 | 1.25 | - | 150K | - | - | SOP-8 | MC3063 | MC3063 | http://www.unisonic.com.tw/uploadfiles/836/part_no_pdf/ | .pdf | http://www.unisonic.com.tw/uploadfiles/836/part_no_pdf/MC3063.pdf
3563 | High-Efficiency DC-DC Converter * Bootstrapped driver. * High side current sense capability. * High efficiency (up to 90%) * Internal 2% reference. * Frequency operation from 100Hz to 100KHz | * Buck * Boost * Inverting | X | 3 | 30 | 1.5 | 1.25 | 90% | - | - | - | DIP-8 SOP-8 | 3563 | 3563 | http://www.unisonic.com.tw/uploadfiles/836/part_no_pdf/ | .pdf | http://www.unisonic.com.tw/uploadfiles/836/part_no_pdf/3563.pdf
MC34063A | Variable Frequency DC-DC Converter Controller IC for Step-Up or Step-Down Voltage Converter * Short circuit current limiting. * Low standby current. * Frequency of operation from 100Hz to 100kHz. * Step-up, step-down or inverting switch regulators. | * Buck * Boost * Inverting | X | 3 | 40 | - | 1.25 | - | 100K | - | - | DIP-8 SOP-8 TSSOP-8 | MC34063A | MC34063A | http://www.unisonic.com.tw/uploadfiles/836/part_no_pdf/ | .pdf | http://www.unisonic.com.tw/uploadfiles/836/part_no_pdf/MC34063A.pdf
UC33063A | DC TO DC CONVERTER CONTROLLER * Short Circuit Current Limiting. * Low Standby Current. * Frequency of Operation from 100Hz to 100kHz. * Step-up, Step-down or Inverting Switch Regulators. | * Buck * Boost * Inverting | X | 3 | 40 | - | 1.25 | - | 100K | - | - | DIP-8 SOP-8 | UC33063A | UC33063A | http://www.unisonic.com.tw/uploadfiles/836/part_no_pdf/ | .pdf | http://www.unisonic.com.tw/uploadfiles/836/part_no_pdf/UC33063A.pdf
UC8383 | 165KHz VFM Step-Up DC-DC Converters * 0.8V Start-Up Voltage * Low Supply Current of Typical be 18u A * Wide Output Voltage Range of 2.5V~5.0V * Output Voltage Accuracy ±5% * Low Ripple and Low Noise * High Efficiency Up to 85% * Low Profile and Minimum External Components * Low Profile and Minimum External Components | * Boost | X | 0.8 | 5.5 | 0.1 | - | 0.85 | 165K | - | - | SOT-89 | UC8383 | UC8383 | http://www.unisonic.com.tw/uploadfiles/836/part_no_pdf/ | .pdf | http://www.unisonic.com.tw/uploadfiles/836/part_no_pdf/UC8383.pdf
UC3383 | * Operating (Start-up) Voltage Range: 0.9V~10V * Highly Accurate: Set-up Voltage ±2.5% * Maximum Oscillator Frequency (Max Fosc1): 180kHz (±15%) * Variable Duty Ratio: 45%/75% (±5%) * Both Switching Transistor Built-in and External Types are Available * 5-Lead Package Offer Chip Enable or Independent VOUT Pin Option. | * Boost | X | 0.9 | 10 | 0.4 | - | 80% | 180K | 0.008 | - | SOT-25 SOT-89 | UC3383 | UC3383 | http://www.unisonic.com.tw/uploadfiles/836/part_no_pdf/ | .pdf | http://www.unisonic.com.tw/uploadfiles/836/part_no_pdf/UC3383.pdf
UC2306 | DC-DC Converters with Low-Battery Detector Active in Shutdown *In shutdown mode:10μA quiescent current. *Low battery detector active *Only by one resistor: peak current is programmable. | * Boost | X | 1.5 | 8 | 0.3 | - | 85% | - | 0.2 | 50 | SOP-8 DIP-8 | UC2306 | UC2306 | http://www.unisonic.com.tw/uploadfiles/836/part_no_pdf/ | .pdf | http://www.unisonic.com.tw/uploadfiles/836/part_no_pdf/UC2306.pdf
UC3555 | 500mA PFM Synchronous Step-Up DC-DC Converters and Controller * Low power PFM step-up DC/DC * internal synchronous rectifier * Low battery detection * Current limited protection * Current Anti-Drawback protection | * Boost | X | 1.6 | 4.5 | 0.5 | 1.243 | 95% | - | 0.16 | - | TSSOP-8 | UC3555 | UC3555 | http://www.unisonic.com.tw/uploadfiles/836/part_no_pdf/ | .pdf | http://www.unisonic.com.tw/uploadfiles/836/part_no_pdf/UC3555.pdf
UC3551 | 450KHz ADVANCED PWM STEP-UP DC-DC CONVERTER * Low Start-up Input Voltage is as Low as 1.0V * Efficiency up to 90% * Zero Shutdown Mode Supply Current * Both Internal and External Power Switches for Maximum Flexibility | * Boost | X | 2 | 6.5 | 0.3 | 1.25 | 90% | 450K | 0.001 | 75 | SOT-26 | UC3551 | UC3551 | http://www.unisonic.com.tw/uploadfiles/836/part_no_pdf/ | .pdf | http://www.unisonic.com.tw/uploadfiles/836/part_no_pdf/UC3551.pdf
UC3500 | 150KHz Max VFM Step-Up DC-DC Converters (VO=2.5V~5V) * 0.8V start-up voltage * 0.5V hold-on voltage * Low supply current of 18μA * High efficiency up to 88% * Low profile and minimum external components | * Boost | X | 0.7 | 7 | 0.15 | - | 88% | - | - | 18 | SOT-25 SOT-23 SOT-89 | UC3500 | UC3500 | http://www.unisonic.com.tw/uploadfiles/836/part_no_pdf/ | .pdf | http://www.unisonic.com.tw/uploadfiles/836/part_no_pdf/UC3500.pdf
P2172 | 100kHz, 1.25A High Efficiency Switching Regulators * Very Few External Parts Required * Self-Protected Against Overloads * Operates in Nearly All Switching Topologies * Flyback-Regulated Mode Has Fully Floating Outputs * Can Be Externally Synchronized | * Boost | X | 3 | 60 | - | 1.244 | 80% | 100K | 9 | - | DIP-8 SOP-8 | P2172 | P2172 | http://www.unisonic.com.tw/uploadfiles/836/part_no_pdf/ | .pdf | http://www.unisonic.com.tw/uploadfiles/836/part_no_pdf/P2172.pdf
UC3380 | PWM/PFM Step -Up Switching Regulator Controller(VO=1.8V~5.0V) * 0.5uA Low Shutdown Current * Fix Frequency PWM at 300KHZ * Built in PWM Switching Control Circuit ,Duty Ratio is 0~78% * Soft Start Time: 3ms * Shutdown Function | * Boost | X | 0.9 | 10 | - | - | 85% | 300K | - | - | SOT-25 | UC3380 | UC3380 | http://www.unisonic.com.tw/uploadfiles/836/part_no_pdf/ | .pdf | http://www.unisonic.com.tw/uploadfiles/836/part_no_pdf/UC3380.pdf
UC3550 | 300KHz PWM Step-Up DC-DC Controller(VO=3.3V~5.0V) * Output Voltage Range：1.8~6V Programmable in 0.1V with high accuracy ± 2.5% * High Efficiency 88% (Typ.) * Low Start-up Voltage of 0.9V Typical at IOUT = 1.0mA * Chip Enable Pin with Pull-up Current Source | * Boost | X | 0.9 | 8 | - | - | 88% | 300K | - | 38 | SOT-25 | UC3550 | UC3550 | http://www.unisonic.com.tw/uploadfiles/836/part_no_pdf/ | .pdf | http://www.unisonic.com.tw/uploadfiles/836/part_no_pdf/UC3550.pdf
UC3552 | PWM DC-DC CONVERTER WITH INTERNAL SWITCH AND SOFT-START * 1.6A, 0.23Ω, internal switch * High efficiency: 90% * Adjustable frequency: 640kHz or 1.3MHz * Low shutdown current: 0.1μA * Programmable soft-start | * Boost | X | 2.6 | 5.5 | - | 1.24 | 90% | 640K 1.3M | 0.35 | 5000 | SOP-8 HSOP-8 | UC3552 | UC3552 | http://www.unisonic.com.tw/uploadfiles/836/part_no_pdf/ | .pdf | http://www.unisonic.com.tw/uploadfiles/836/part_no_pdf/UC3552.pdf
UC5301 | 260KHz Switched capacitor Inverter * Operating voltage range: 1.8V ~ 5V * Inverts input supply voltage * 25mA output current with a voltage drop of 250mV * Quiescent current 0.45mA from supplis 3.3V * Voltage conversion efficiency up to 99% * Only two capacitors needed * Over-temperature circuit * 2KV ESD rating | * Inverting | X | 1.8 | 5 | 0.1 | - | - | 250K | 0.5 | - | SOP-8 SOT-26 | UC5301 | UC5301 | http://www.unisonic.com.tw/uploadfiles/836/part_no_pdf/ | .pdf | http://www.unisonic.com.tw/uploadfiles/836/part_no_pdf/UC5301.pdf
UCP0510 | 450KHz REGULATED CHARGE PUMP * Step-Up Voltage Converter * Input Voltage Range UCP0510-50: 2.7V to 5V UCP0510-45: 2.7V to 4.5V * Regulated 5V, 4.5V±4% Output * High Frequency 450 kHz operation * Short-Circuit/Over-Temperature Protection | * Inverting | X | 2.7 | 5 | 0.1 | - | - | 450K | 0.1 | 2.5 | SOT-26 | UCP0510 | UCP0510 | http://www.unisonic.com.tw/uploadfiles/836/part_no_pdf/ | .pdf | http://www.unisonic.com.tw/uploadfiles/836/part_no_pdf/UCP0510.pdf
UD05121 | 1.5MHz, 1.2A Synchronous Step-Down Regulator * Up to 95% Efficiency * Less than 1μA Shutdown Current * Thermal Shutdown Protection * Current limit and short circuit protections. * Build-in soft start function | * Buck | V | 2.5 | 5.5 | 1.2 | 0.6 | 95% | 1.5M | 0.35 | - | SOT-25 | UD05121 | UD05121 | http://www.unisonic.com.tw/uploadfiles/836/part_no_pdf/ | .pdf | http://www.unisonic.com.tw/uploadfiles/836/part_no_pdf/UD05121.pdf
UD05124 | * Low RDS(ON) for Internal Switch: 340/210 mΩ (Top/Bottom) * 1.5MHz Switching Frequency * Internal 1ms Soft-Start Time * Internal Compensation Function * 100% Dropout Operation * Input Over Voltage Protection * Over Current Protection * Short Circuit Protection * Over Temperature Protection with Auto Recovery | * Buck | V | 2.5 | 6 | 1.2 | 0.6 | - | 1.5M | 0.05 | - | SOT-25 | UD05124 | UD05124 | http://www.unisonic.com.tw/uploadfiles/836/part_no_pdf/ | .pdf | http://www.unisonic.com.tw/uploadfiles/836/part_no_pdf/UD05124.pdf
UD05205 | 1.5MHz, 2A SYNCHRONOUS BUCK CONVERTER * 150/120mΩ Internal Power MOSFET Switch * Stable with Low ESR Output Ceramic Capacitors * Up to 95% Efficiency * Less than 1μA Shutdown Current * Thermal Shutdown Protection * Current limit and short circuit protections. * Build-in soft start function | * Buck | V | 2.5 | 5.5 | 2 | 0.6 | 95% | 1.5M | 0.35 | - | SOT-25 | UD05205 | UD05205 | http://www.unisonic.com.tw/uploadfiles/836/part_no_pdf/ | .pdf | http://www.unisonic.com.tw/uploadfiles/836/part_no_pdf/UD05205.pdf
UD052012 | * Low RDS(ON) for Internal Switch: 140/90 mΩ (Top/Bottom) * 1MHz Switching Frequency * Internal Soft-Start Limits the Inrush Current * Internal Compensation Function * 100% Dropout Operation * Input Over Voltage Protection * Over Current Protection * Short Circuit Protection * Over Temperature Protection with Auto Recovery | * Buck | V | 2.5 | 6 | 2 | 0.6 | - | 1M | 0.04 | - | SOT-25 SOT-26 | UD052012 | UD052012 | http://www.unisonic.com.tw/uploadfiles/836/part_no_pdf/ | .pdf | http://www.unisonic.com.tw/uploadfiles/836/part_no_pdf/UD052012.pdf
UD05104 | 2.25MHz, 1A SYNCHRONOUS STEP-DOWN DC/DC CONVERTER * 100% Duty Cycle Operation * Internal Soft-Start * Cycle-by-Cycle Current Limit Protection * Over-Load and Hiccup Mode Short Circuit * Thermal Shutdown Protection | * Buck | V | 2.5 | 6 | 1 | 0.6 | - | 2.25M | 0.04 | - | SOT-25 | UD05104 | UD05104 | http://www.unisonic.com.tw/uploadfiles/836/part_no_pdf/ | .pdf | http://www.unisonic.com.tw/uploadfiles/836/part_no_pdf/UD05104.pdf
UCC36351 | 160KHz, 3.5A SYNCHRONOUS BUCK CONVERTER WITH CC/CV * Integrated 75/45mΩ Power MOSFET Switches * Up to 93% Efficiency * Stable with Low ESR Ceramic Output Capacitors * Cycle-by-Cycle Over Current Protection * Input Under/Over Voltage Lockout | * Buck | V | 8 | 36 | 3.5 | 1 | 93% | 160K | 1.5 | - | HSOP-8 | UCC36351 | UCC36351 | http://www.unisonic.com.tw/uploadfiles/836/part_no_pdf/ | .pdf | http://www.unisonic.com.tw/uploadfiles/836/part_no_pdf/UCC36351.pdf
UCC36451 | 160KHz, 4.5A SYNCHRONOUS BUCK CONVERTER WITH 2CH CC/CV * Integrated 75mΩ high side Power MOSFET Switches * Up to 95% Efficiency * Stable with Low ESR Ceramic Output Capacitors * Cycle-by-Cycle Over Current Protection * Input Under/Over Voltage Lockout | * Buck | V | 8 | 36 | 4.5 | 1 | 95% | 160K | 2 | - | HSOP-8 | UCC36451 | UCC36451 | http://www.unisonic.com.tw/uploadfiles/836/part_no_pdf/ | .pdf | http://www.unisonic.com.tw/uploadfiles/836/part_no_pdf/UCC36451.pdf
UD38251 | 160KHz, 2.5A SYNCHRONOUS BUCK CONVERTER * Integrated 140mΩ Power MOSFET Switches * Up to 93% Efficiency * Internal Soft-Start * Cycle-by-Cycle Over Current Protection * Input Under/Over Voltage Lockout | * Buck | V | 8 | 38 | 2.5 | 1 | 93% | 160K | 1.5 | - | HSOP-8 | UD38251 | UD38251 | http://www.unisonic.com.tw/uploadfiles/836/part_no_pdf/ | .pdf | http://www.unisonic.com.tw/uploadfiles/836/part_no_pdf/UD38251.pdf
UD38252 | 160KHz, 2.5A SYNCHRONOUS BUCK CONVERTER WITH CC/CV * Integrated 140mΩ Power MOSFET Switches * Up to 92% Efficiency * Internal Soft-Start. * Cycle-by-Cycle Over Current Protection * Input Under/Over Voltage Lockout | * Buck | V | 8 | 38 | 2.5 | 1 | 92% | 160K | 1.5 | - | HSOP-8 | UD38252 | UD38252 | http://www.unisonic.com.tw/uploadfiles/836/part_no_pdf/ | .pdf | http://www.unisonic.com.tw/uploadfiles/836/part_no_pdf/UD38252.pdf
UD38501 | 160KHz, 5A SYNCHRONOUS BUCK CONVERTER * Integrated 80mΩ high side Power MOSFET Switches * Up to 95% Efficiency * Internal Soft-Start * Cycle-by-Cycle Over Current Protection * Input Under/Over Voltage Lockout | * Buck | V | 8 | 38 | 5 | 1 | 95% | 160K | 1.5 | - | HSOP-8 | UD38501 | UD38501 | http://www.unisonic.com.tw/uploadfiles/836/part_no_pdf/ | .pdf | http://www.unisonic.com.tw/uploadfiles/836/part_no_pdf/UD38501.pdf
UCC40501 | * Wide 8V to 40V Operating Input Range * Integrated 45mΩ high side Power MOSFET Switches * Output Adjustable from VFB (1.00V±2%) to 16V * Up to 95% Efficiency * Internal Soft-Start and Fixed 160KHz Frequency * Stable with Low ESR Ceramic Output Capacitors * Cycle-by-Cycle Over Current Protection * Input Under/Over Voltage Lockout | * Buck | V | 8 | 40 | 5 | 1 | 95% | 160K | 1.5 | - | HSOP-8 | UCC40501 | UCC40501 | http://www.unisonic.com.tw/uploadfiles/836/part_no_pdf/ | .pdf | http://www.unisonic.com.tw/uploadfiles/836/part_no_pdf/UCC40501.pdf
UCC40702 | 40V SYNCHRONOUS BUCK CONTROLLER WITH 2CH CC/CV | * Buck | V | 8 | 40 | 5 | 1 | 95% | 160K | - | - | MSOP-10 | UCC40702 | UCC40702 | http://www.unisonic.com.tw/uploadfiles/836/part_no_pdf/ | .pdf | http://www.unisonic.com.tw/uploadfiles/836/part_no_pdf/UCC40702.pdf
UD06122 | 1.2A 1.5MHz dual high-efficiency(PWM) step-down DC-DC converter * Stable with Low ESR Output Ceramic Capacitors * Up to 95% Efficiency * Less than 1μA Shutdown Current * Thermal Shutdown Protection * Current limit and short circuit protections. * Build-in soft start function | * Buck | V | 2.5 | 6 | 1.2 | 0.6 | 95% | 1.5M | 0.35 | - | DFN3030-10 | UD06122 | UD06122 | http://www.unisonic.com.tw/uploadfiles/836/part_no_pdf/ | .pdf | http://www.unisonic.com.tw/uploadfiles/836/part_no_pdf/UD06122.pdf
UU28121 | 1.2MHz, 1.2A HIGH VOLTAGE,BOOST CONVERTER * 2.5V~5.5V operating input voltage range * 1.2MHz Fixed Switching Frequency * Adjustable output voltage range up to 28V * Internal 1.2A switching current limit * Internal Soft-start Function * Current limit and Thermal shutdown protection * Under voltage Lockout | * Boost | X | 2.5 | 5.5 | - | 1.238 | - | 1.2M | 0.25 | - | SOT-25 | UU28121 | UU28121 | http://www.unisonic.com.tw/uploadfiles/836/part_no_pdf/ | .pdf | http://www.unisonic.com.tw/uploadfiles/836/part_no_pdf/UU28121.pdf
UU05052 | * Low Startup Voltage of 1V * 17μA Of Quiescent Supply Current * Less Than 1μA Of Shutdown Current * Fully Integrated N-channel Power Switch and P-channel Synchronous Rectifier * Fixed 3.3V/5V or Adjustable Output Voltage | * Boost | V | 0.6 | 5 | 0.4~0.7 | 1.18 | - | - | 34 | - | SOT-25 | UU05052 | UU05052 | http://www.unisonic.com.tw/uploadfiles/836/part_no_pdf/ | .pdf | http://www.unisonic.com.tw/uploadfiles/836/part_no_pdf/UU05052.pdf
UTL7660 | CHARGE PUMP DC-DC VOLTAGE CONVERTER * Converts +5V Logic supply to ±5V double-phase electrical Voltage * Wide input voltage range: 1.5V~10V * Efficient voltage conversion: 99.9% * Good power efficiency: 98% * Low power supply:50uA@5Vin * Only two external capacitors required * Compatible with RS232 negative power supply standard * No Dx diode needed for high voltage operation | * Inverting | x | - | 10.5 | - | - | 0.98 | 10K | 0.1 | - | SOP-8 | UTL7660 | UTL7660 | http://www.unisonic.com.tw/uploadfiles/836/part_no_pdf/ | .pdf | http://www.unisonic.com.tw/uploadfiles/836/part_no_pdf/UTL7660.pdf
UTL7660H | CHARGE PUMP DC-DC VOLTAGE CONVERTER * Converts +5V Logic supply to ±5V double-phase electrical Voltage ** Wide input voltage range: 1.5V ~ 10V * * Efficient voltage conversion: 99.9% * * Good power efficiency: 98% * * Low power supply: 55μA @ 5 Vin * * Only two external capacitors required * * Compatible with RS232 negative power supply standard * * No Dx diode needed for high voltage operation | * Inverting | x | - | 10.5 | - | - | 0.98 | 20K | 0.1 | - | SOP-8 | UTL7660H | UTL7660H | http://www.unisonic.com.tw/uploadfiles/836/part_no_pdf/ | .pdf | http://www.unisonic.com.tw/uploadfiles/836/part_no_pdf/UTL7660H.pdf
MC34063A-U | Variable Frequency DC-DC Converter Controller IC for Step-Up or Step-Down Voltage Converter * Short circuit current limiting. * Low standby current. * Frequency of operation from 100Hz to 100kHz. * Step-up, step-down or inverting switch regulators. | * Buck * Boost * Inverting | X | 3 | 40 | - | 1.25 | - | 100K | - | - | DIP-8 SOP-8 TSSOP-8 | MC34063A-U | MC34063A-U | http://www.unisonic.com.tw/uploadfiles/836/part_no_pdf/ | .pdf | http://www.unisonic.com.tw/uploadfiles/836/part_no_pdf/MC34063A-U.pdf

## Illumination LED Driver
Power Management > Illumination LED drivers
Part No. (勾選方式) | Features | Topology (勾選方式) | Vin(MIN)(V) (Range) | Vin(MAX)(V) (Range) | ILEDdrive(mA) (Range) | Efficiency (%) (Range) | Switching Freq. (Hz) (Range) | Package (勾選方式) | 型錄品名 | 規格書檔名 | http://www.unisonic.com.tw/uploadfiles/836/part_no_pdf/ | .pdf | 連結
ULD3380 | High Efficiency PWM Buck LED Driver Controller * Universal input voltage range with off-line topology * Programmable constant LED current * Output LED string short protection * Output LED string open protection * Dimmable LED current by ACTL * OCP * Built-in OTP | * Buck | 7.5 | 40 | - | 85% | 47K | SOT-26 | ULD3380 | ULD3380 | http://www.unisonic.com.tw/uploadfiles/836/part_no_pdf/ | .pdf | http://www.unisonic.com.tw/uploadfiles/836/part_no_pdf/ULD3380.pdf
UL22 | * Free-DimmingTM technology * Supports high-side Buck, Buck-Boost and Flyback topologies * High power factor with Discontinue-Current-Mode (DCM) control * Low start-up current and operating current to maximize conversion efficiency | * Buck-Boost * Flyback | 18 | 24 | - | - | 66K | HSOP-8 | UL22 | UL22 | http://www.unisonic.com.tw/uploadfiles/836/part_no_pdf/ | .pdf | http://www.unisonic.com.tw/uploadfiles/836/part_no_pdf/UL22.pdf
UL23EA | * No transformer and high voltage electrolysis capacitor * Input voltage 220VAC,110VAC * Adjustable output current, max 60mA * Inter-chip current deviation < ±4% * Application system no EMI problems * Power factor > 0.9 * Over temperature Reduced Current * Supports the adjust brightness in 3 grades * Supports the adjust color temperature in 3 grades | * Linear | - | 6.8 | 60 | 90% | - | HSOP-8 | UL23EA | UL23EA | http://www.unisonic.com.tw/uploadfiles/836/part_no_pdf/ | .pdf | http://www.unisonic.com.tw/uploadfiles/836/part_no_pdf/UL23EA.pdf
UL23EB | * No stroboscopic * Input voltage 220VAC,110VAC * Adjustable output current, max 60mA * Inter-chip current deviation < ±4% * Application system no EMI problems * Power factor > 0.5 * Efficiency > 90% * Over temperature Reduced Current * Supports the adjust brightness in 3 grades * Supports the adjust color temperature in 3 grades | * Linear | - | 6.8 | 60 | 90% | - | HSOP-8 | UL23EB | UL23EB | http://www.unisonic.com.tw/uploadfiles/836/part_no_pdf/ | .pdf | http://www.unisonic.com.tw/uploadfiles/836/part_no_pdf/UL23EB.pdf
UL24D | * Using ON/OFF wall switch to dimming * High power factor for high brightness LEDs * Low start-up current and operating current * Under-voltage lockout (UVLO) with hysteresis * Provides complete protection functions -Maximum gate driver output clamp -VDD pin Over-Voltage Protection -Cycle-by-cycle current limit -LEDs Over-Current Protection -LEDs Open-Loop Protection -LEDs Short-Circuit Protection -Internal Over-Temperature Protection | * Buck | 18 | 24 | - | - | - | SOP-8 | UL24D | UL24D | http://www.unisonic.com.tw/uploadfiles/836/part_no_pdf/ | .pdf | http://www.unisonic.com.tw/uploadfiles/836/part_no_pdf/UL24D.pdf
UL24U | * Using ON/OFF wall switch to dimming * High power factor for high brightness LEDs * Low start-up current and operating current * Under-voltage lockout (UVLO) with hysteresis * Provides complete protection functions -Maximum gate driver output clamp -VDD pin Over-Voltage Protection -Cycle-by-cycle current limit -LEDs Over-Current Protection -LEDs Open-Loop Protection -LEDs Short-Circuit Protection -Internal Over-Temperature Protection | * Buck | 18 | 24 | - | - | - | SOP-8 DIP-8 | UL24U | UL24U | http://www.unisonic.com.tw/uploadfiles/836/part_no_pdf/ | .pdf | http://www.unisonic.com.tw/uploadfiles/836/part_no_pdf/UL24U.pdf
UL26B | LED CONTROLLER * Input voltage 110Vac/220Vac * PF > 0.9 *THD <10% *OTP | * Linear | 10 | 500 | 60 | - | - | HSOP-8 | UL26B | UL26B | http://www.unisonic.com.tw/uploadfiles/836/part_no_pdf/ | .pdf | http://www.unisonic.com.tw/uploadfiles/836/part_no_pdf/UL26B.pdf
ULF0291 | 6 SEGMENTS LINEAR LED DRIVER 6-segments Little flash Low static current consumption | * Linear | - | 500 | 36 | - | - | HSOP-8 | ULF0291 | ULF0291 | http://www.unisonic.com.tw/uploadfiles/836/part_no_pdf/ | .pdf | http://www.unisonic.com.tw/uploadfiles/836/part_no_pdf/ULF0291.pdf
L5030 | Boost-Up Voltage Converter for LED Driver * Inductor based converter brings up to 92% efficiency * +0.8V to +6.0V input voltage range * 0.92V guaranteed start up input voltage * Boost up control using PFM * Constant output current regulation | * Boost | 0.8 | 6 | - | 92% | 350K | SOT-25 | L5030 | L5030 | http://www.unisonic.com.tw/uploadfiles/836/part_no_pdf/ | .pdf | http://www.unisonic.com.tw/uploadfiles/836/part_no_pdf/L5030.pdf
L5107 | Constant Current Boost Controller for Driving High Power LEDs * Input voltage range: 7V~45V * Feedback voltage: 0.25V±3% * Maximum out power of 70W * Programmable switching frequency and LED drive current * Ultra low EMI via dithering on the UTC L5107 * Accurate over the -40~125°C temperature range | * Boost | 7 | 45 | - | - | 400K | TSSOP-16 | L5107 | L5107 | http://www.unisonic.com.tw/uploadfiles/836/part_no_pdf/ | .pdf | http://www.unisonic.com.tw/uploadfiles/836/part_no_pdf/L5107.pdf
ULC6001 | Constant Current Boost Controller for Driving High Power LEDs * Large Input voltage range: 5V~400V * Programmable LED drive current * Programmable switching frequency: 500KHz~2.5MHz * Single pin for PWM dimming * Accurate over the -40~125°C temperature range | * Boost | 3 | 6.5 | - | - | 2.5M | SOP-8 | ULC6001 | ULC6001 | http://www.unisonic.com.tw/uploadfiles/836/part_no_pdf/ | .pdf | http://www.unisonic.com.tw/uploadfiles/836/part_no_pdf/ULC6001.pdf
ULC6002 | SPECIAL DRIVE FOR LED FLASHLIGHT * Minimum operating input voltage 0.9V * Over 100mA output current * 85% efficiency | * Boost | 0.9 | 3.2 | - | 85% | - | SOT-23 | ULC6002 | ULC6002 | http://www.unisonic.com.tw/uploadfiles/836/part_no_pdf/ | .pdf | http://www.unisonic.com.tw/uploadfiles/836/part_no_pdf/ULC6002.pdf
UPSL101 | PSR Single Stage High PFC LED Driver * Transition mode (TM) operation to achieve high efficiency * Minimized BOM count * Cycle-by-cycle current limiting (OCP) * Selectable threshold of OCP * High current accuracy * VCC over voltage protection * Analog multiplier for power factor correction | * PSR | 11 | 25 | - | 85% | - | SOP-8 | UPSL101 | UPSL101 | http://www.unisonic.com.tw/uploadfiles/836/part_no_pdf/ | .pdf | http://www.unisonic.com.tw/uploadfiles/836/part_no_pdf/UPSL101.pdf
UPSL102 | PSR Single Stage LED Driver * Built-in primary winding inductance compensation * Programmable CC regulation * Drivability for BJT switch * Short circuit protection * Ultra low start-up current (Typ. 1μA) * Open loop protection * Built-in leading edge blanking (LEB) | * PSR | - | 30 | - | 85% | - | SOT-25 | UPSL102 | UPSL102 | http://www.unisonic.com.tw/uploadfiles/836/part_no_pdf/ | .pdf | http://www.unisonic.com.tw/uploadfiles/836/part_no_pdf/UPSL102.pdf
UPSL103 | HIGH POWER FACTOR & ACCURACY CONSTANT CURRENT LED DRIVER * High power factor by one cycle control * Accuracy and programmable constant current * Low BOM cost * Dimmable LED current by DIM * Average current / fixed frequency control | * Buck | - | 30 | - | 85% | 45K | SOT-26 | UPSL103 | UPSL103 | http://www.unisonic.com.tw/uploadfiles/836/part_no_pdf/ | .pdf | http://www.unisonic.com.tw/uploadfiles/836/part_no_pdf/UPSL103.pdf
UPSL304 | HIGH POWER FACTOR & ACCURACY CONSTANT CURRENT LED DRIVER * Transition Mode Fixed On-Time PFC Control * Accuracy Constant Current * Inductor Size Reduction * Frequency Range Adjusted by The CT Pin * LED Protection: SCP, OLP, OVP * Compatible Inductance Ballast * Incompatible Electronic Ballast | * Buck | - | 30 | - | - | - | SOT-26 | UPSL304 | UPSL304 | http://www.unisonic.com.tw/uploadfiles/836/part_no_pdf/ | .pdf | http://www.unisonic.com.tw/uploadfiles/836/part_no_pdf/UPSL304.pdf
UCL5108 | LED DRIVER WITH AVERAGE-MODE CONSTANT CURRENT CONTROL * Fast Average Current Control * Internal 8 to 100V Linear Regulator * Linear and PWM Dimming Capability * Output Short Circuit Protection with Skip Mode * Requires Few External Components for Operation | * Buck | 7.5 | 100 | - | - | - | SOT-26 | UCL5108 | UCL5108 | http://www.unisonic.com.tw/uploadfiles/836/part_no_pdf/ | .pdf | http://www.unisonic.com.tw/uploadfiles/836/part_no_pdf/UCL5108.pdf
UCL2300 | PSR Single Stage High PFC LED Driver | * PSR | 11.5 | 17.5 | - | 85% | - | SOP-8 | UCL2300 | UCL2300 | http://www.unisonic.com.tw/uploadfiles/836/part_no_pdf/ | .pdf | http://www.unisonic.com.tw/uploadfiles/836/part_no_pdf/UCL2300.pdf
UCL2310 | PSR SINGLE-STAGE APFC OFFLINE LED CONTROLLER * Single-Stage Active PFC for High Power Factor and Low THD * Primary Side Control Constant Current Operation, No Opto-Coupler required * ±3% LED Current Accuracy * Excellent Line and Load Regulation * Critical Conduction Mode Operation * Ultra-Low (33uA) Startup Current | * PSR | - | 25 | - | - | - | SOP-8 | UCL2310 | UCL2310 | http://www.unisonic.com.tw/uploadfiles/836/part_no_pdf/ | .pdf | http://www.unisonic.com.tw/uploadfiles/836/part_no_pdf/UCL2310.pdf
UCL5811 | PSR & PFC LED DRIVER CONTROLLER * Single stage PFC * Primary side regulation without Secondary Feedback * Quasi Resonance (QR) mode with Fly-back topology * Real-Current control to meet accurate output current * Very less components * Programmable input AC compensation * Leading Edge Blanking on CS/FB pin | * PSR | - | 25 | - | - | 130K | SOP-8 | UCL5811 | UCL5811 | http://www.unisonic.com.tw/uploadfiles/836/part_no_pdf/ | .pdf | http://www.unisonic.com.tw/uploadfiles/836/part_no_pdf/UCL5811.pdf
USL1602 | CONSTANT CURRENT CONTROLLER FOR NON-ISOLATED BUCK LED DRIVER * Inductor current critical mode, No need to compensate the inductance variation * 600V MOSFET integrated * Source driver structure, Not need the auxiliary winding for VCC * ±3% LED current accuracy * Up to 93% system efficiency * LED short circuit protection * Current sense resistor short circuit protection * Over temperature protection | * Buck | 7.5 | 18 | - | 93% | - | DIP-8 | USL1602 | USL1602 | http://www.unisonic.com.tw/uploadfiles/836/part_no_pdf/ | .pdf | http://www.unisonic.com.tw/uploadfiles/836/part_no_pdf/USL1602.pdf
USL1650 | HIGH EFFICIENCY PWM BUCK LED DRIVER CONTROLLER * Universal input voltage range with off-line topology * Programmable constant LED current * Output LED string short protection * Output LED string open protection * Dimmable LED current by ACTL * OCP * Built-in OTP | * Buck | 17 | 32 | - | - | 47K | SOP-8 | USL1650 | USL1650 | http://www.unisonic.com.tw/uploadfiles/836/part_no_pdf/ | .pdf | http://www.unisonic.com.tw/uploadfiles/836/part_no_pdf/USL1650.pdf
USL3531 | NON-ISOLATED BUCK OFFLINE LED DRIVER * Critical conduction mode operation * Internal 500V Power MOSFET * Ultra low operating current * No auxiliary winding * ±5% LED output current accuracy * LED short protection * LED open protection * VCC under voltage protection * Current sensing resistor short protection * Thermal regulation function | * Buck | - | 16.8 | 220 | - | - | SOP-8 | USL3531 | USL3531 | http://www.unisonic.com.tw/uploadfiles/836/part_no_pdf/ | .pdf | http://www.unisonic.com.tw/uploadfiles/836/part_no_pdf/USL3531.pdf
USL3531K | NON-ISOLATED BUCK OFFLINE LED DRIVER * Critical conduction mode operation * Internal 500V Power MOSFET * Ultra low operating current * No auxiliary winding * ±5% LED output current accuracy * LED short protection * LED open protection * VCC under voltage protection * Current sensing resistor short protection * Thermal regulation function | * Buck | - | 16.8 | - | - | - | SOP-8 | USL3531K | USL3531K | http://www.unisonic.com.tw/uploadfiles/836/part_no_pdf/ | .pdf | http://www.unisonic.com.tw/uploadfiles/836/part_no_pdf/USL3531K.pdf
USL3531J | NON-ISOLATED BUCK OFFLINE LED DRIVER * Critical conduction mode operation * Internal 500V Power MOSFET * Ultra low operating current * No auxiliary winding * ±5% LED output current accuracy * LED short & open protection * VCC under voltage protection * Current sensing resistor short protection | * Buck | - | 16.8 | - | - | - | SOP-8 | USL3531J | USL3531J | http://www.unisonic.com.tw/uploadfiles/836/part_no_pdf/ | .pdf | http://www.unisonic.com.tw/uploadfiles/836/part_no_pdf/USL3531J.pdf
USL3532 | NON-ISOLATED BUCK OFFLINE LED DRIVER * Critical conduction mode operation * Internal 500V Power MOSFET * Ultra low operating current * No auxiliary winding * ±5% LED output current accuracy * LED short & open protection * VCC under voltage protection * Current sensing resistor short protection | * Buck | - | 16.8 | - | - | - | SOP-8 | USL3532 | USL3532 | http://www.unisonic.com.tw/uploadfiles/836/part_no_pdf/ | .pdf | http://www.unisonic.com.tw/uploadfiles/836/part_no_pdf/USL3532.pdf
USL3532K | NON-ISOLATED BUCK OFFLINE LED DRIVER * Critical conduction mode operation * Internal 500V Power MOSFET * Ultra low operating current * No auxiliary winding * ±5% LED output current accuracy * LED short protection * LED open protection * VCC under voltage protection * Current sensing resistor short protection * Thermal regulation function | * Buck | - | 16.8 | - | - | - | SOP-8 | USL3532K | USL3532K | http://www.unisonic.com.tw/uploadfiles/836/part_no_pdf/ | .pdf | http://www.unisonic.com.tw/uploadfiles/836/part_no_pdf/USL3532K.pdf
USL3532J | NON-ISOLATED BUCK OFFLINE LED DRIVER * Critical conduction mode operation * Internal 500V Power MOSFET * Ultra low operating current * No auxiliary winding * ±5% LED output current accuracy * LED short & open protection * VCC under voltage protection * Current sensing resistor short protection | * Buck | - | 16.8 | - | - | - | SOP-8 | USL3532J | USL3532J | http://www.unisonic.com.tw/uploadfiles/836/part_no_pdf/ | .pdf | http://www.unisonic.com.tw/uploadfiles/836/part_no_pdf/USL3532J.pdf
USL3533 | NON-ISOLATED BUCK OFFLINE LED DRIVER * Critical conduction mode operation * Internal 500V Power MOSFET * Ultra low operating current * No auxiliary winding * ±5% LED output current accuracy * LED short protection * LED open protection * VCC under voltage protection * Current sensing resistor short protection * Thermal regulation function | * Buck | - | 16.8 | 350 | - | - | SOP-8 DIP-8 | USL3533 | USL3533 | http://www.unisonic.com.tw/uploadfiles/836/part_no_pdf/ | .pdf | http://www.unisonic.com.tw/uploadfiles/836/part_no_pdf/USL3533.pdf
USL3533K | NON-ISOLATED BUCK OFFLINE LED DRIVER * Critical conduction mode operation * Internal 500V Power MOSFET * Ultra low operating current * No auxiliary winding * ±5% LED output current accuracy * LED short protection * LED open protection * VCC under voltage protection * Current sensing resistor short protection * Thermal regulation function | * Buck | - | 16.8 | 350 | - | - | SOP-8 | USL3533K | USL3533K | http://www.unisonic.com.tw/uploadfiles/836/part_no_pdf/ | .pdf | http://www.unisonic.com.tw/uploadfiles/836/part_no_pdf/USL3533K.pdf
USL3631 | NON-ISOLATED BUCK OFFLINE LED DRIVER * Critical conduction mode operation * Internal 600V Power MOSFET * Ultra low operating current * No auxiliary winding * ±5% LED output current accuracy * LED short protection * LED open protection * VCC under voltage protection * Current sensing resistor short protection * Thermal regulation function | * Buck | - | 16.8 | 220 | - | - | SOP-8 | USL3631 | USL3631 | http://www.unisonic.com.tw/uploadfiles/836/part_no_pdf/ | .pdf | http://www.unisonic.com.tw/uploadfiles/836/part_no_pdf/USL3631.pdf
USL3633 | NON-ISOLATED BUCK OFFLINE LED DRIVER * Critical conduction mode operation * Internal 600V Power MOSFET * Ultra low operating current * No auxiliary winding * ±5% LED output current accuracy * LED short protection * LED open protection * VCC under voltage protection * Current sensing resistor short protection * Thermal regulation function | * Buck | - | 16.8 | 350 | - | - | SOP-8 | USL3633 | USL3633 | http://www.unisonic.com.tw/uploadfiles/836/part_no_pdf/ | .pdf | http://www.unisonic.com.tw/uploadfiles/836/part_no_pdf/USL3633.pdf
USL3638 | HIGH PRECISION PSR CONSTANT CURRENT LED DRIVER *Built-in 650V Power MOSFET * No Auxiliary winding for sensing and supplying * Constant current control without secondary sense and feedback circuit. * Ultra low operating current to improve efficiency * Universal input voltage * ±5% LED current accuracy * Choice for maximum duty cycle and OVP voltage * CS resistor short circuit protection * LED short and open circuit protection * Over temperature protection | * PSR | - | 15.5 | - | - | 70K | SOP-8 DIP-8 | USL3638 | USL3638 | http://www.unisonic.com.tw/uploadfiles/836/part_no_pdf/ | .pdf | http://www.unisonic.com.tw/uploadfiles/836/part_no_pdf/USL3638.pdf
UL51A | HIGH POWER FACTOR LINEAR CONSTANT CURRENT LED DRIVER * No transformer and high voltage electrolysis capacitor * Integrated high voltage startup power supply circuit * Adjustable output current, max 100mA * Inter-chip current deviation < ±5% * Efficiency: >90% * Power factor: >0.95 * THD<20% * Over temperature protection * Application system no EMI problems | * Linear | - | - | 100 | 90% | - | HSOP-8 | UL51A | UL51A | http://www.unisonic.com.tw/uploadfiles/836/part_no_pdf/ | .pdf | http://www.unisonic.com.tw/uploadfiles/836/part_no_pdf/UL51A.pdf
UL52A | HIGH POWER FACTOR LINEAR CONSTANT CURRENT LED DRIVER * No transformer and high voltage electrolysis capacitor * Integrated high voltage startup power supply circuit * Adjustable output current, max 60mA * Inter-chip current deviation < ±5% * Efficiency: >90% * Power factor: >0.95 * THD<20% * Over temperature protection * Application system no EMI problems | * Linear | - | - | 60 | 90% | - | HSOP-8 | UL52A | UL52A | http://www.unisonic.com.tw/uploadfiles/836/part_no_pdf/ | .pdf | http://www.unisonic.com.tw/uploadfiles/836/part_no_pdf/UL52A.pdf
UL52B | * No transformer and high voltage electrolysis capacitor * Integrated high voltage startup power supply circuit * Inter-chip current deviation < ±5% * Power factor: >0.95 * THD<20% * with OTP * Application system no EMI problems | * Linear | - | - | 60 | 90% | - | HSOP-8 | UL52B | UL52B | http://www.unisonic.com.tw/uploadfiles/836/part_no_pdf/ | .pdf | http://www.unisonic.com.tw/uploadfiles/836/part_no_pdf/UL52B.pdf
UL52C | * No transformer and high voltage electrolysis capacitor * Integrated high voltage startup power supply circuit * Adjustable output current, max 100mA * Inter-chip current deviation < ±5% * Efficiency: >90% * Power factor: >0.95 * THD<20% * Over temperature protection * Application system no EMI problems | * Linear | - | - | 60 | 90% | - | HSOP-8 | UL52C | UL52C | http://www.unisonic.com.tw/uploadfiles/836/part_no_pdf/ | .pdf | http://www.unisonic.com.tw/uploadfiles/836/part_no_pdf/UL52C.pdf
UL62 | HIGH ACCURACY LINEAR CONSTANT CURRENT LED DRIVER * 5mA ~ 60mA Output Current * Up to ± 4% Constant Current Accuracy * Built-in 700V Power MOSFET * No EMC Problem * Temperature Compensate * Thermal Shutdown | * Linear | - | - | 60 | - | - | TO-252 | UL62 | UL62 | http://www.unisonic.com.tw/uploadfiles/836/part_no_pdf/ | .pdf | http://www.unisonic.com.tw/uploadfiles/836/part_no_pdf/UL62.pdf
UL66A | * 5mA ~ 30mA Output Current * Up to ± 4% Constant Current Accuracy * No EMC Problem * Temperature Compensate * Thermal Shutdown | * Linear | - | - | 30 | - | - | TO-252 SOT-89 SOT-223 | UL66A | UL66A | http://www.unisonic.com.tw/uploadfiles/836/part_no_pdf/ | .pdf | http://www.unisonic.com.tw/uploadfiles/836/part_no_pdf/UL66A.pdf
UL66B | * 5mA ~ 40mA Output Current * Up to ± 4% Constant Current Accuracy * No EMC Problem * Temperature Compensate * Thermal Shutdown | * Linear | - | - | 40 | - | - | TO-252 SOT-89 SOT-223 | UL66B | UL66B | http://www.unisonic.com.tw/uploadfiles/836/part_no_pdf/ | .pdf | http://www.unisonic.com.tw/uploadfiles/836/part_no_pdf/UL66B.pdf
UL66C | HIGH ACCURACY LINEAR CONSTANT CURRENT LED DRIVER * 5mA ~ 60mA Output Current * Up to ± 4% Constant Current Accuracy * No EMC Problem * Temperature Compensate * Thermal Shutdown | * Linear | - | - | 60 | - | - | TO-252 SOT-89 SOT-223 HSOP-8 HOP-8 | UL66C | UL66C | http://www.unisonic.com.tw/uploadfiles/836/part_no_pdf/ | .pdf | http://www.unisonic.com.tw/uploadfiles/836/part_no_pdf/UL66C.pdf
UL66D | HIGH ACCURACY LINEAR CONSTANT CURRENT LED DRIVER * 5mA ~ 100mA Output Current * Up to ± 4% Constant Current Accuracy * No EMC Problem * Temperature Compensate * Thermal Shutdown | * Linear | - | - | 100 | - | - | TO-252 SOT-89 SOT-223 | UL66D | UL66D | http://www.unisonic.com.tw/uploadfiles/836/part_no_pdf/ | .pdf | http://www.unisonic.com.tw/uploadfiles/836/part_no_pdf/UL66D.pdf
UL66X | HIGH ACCURACY LINEAR CONSTANT CURRENT LED DRIVER * Output Current is determined by the external MOSFET * Up to ± 4% Constant Current Accuracy * No EMC Problem * Temperature Compensate * Thermal Shutdown | * Linear | - | - | - | 90% | - | SOT-25 | UL66X | UL66X | http://www.unisonic.com.tw/uploadfiles/836/part_no_pdf/ | .pdf | http://www.unisonic.com.tw/uploadfiles/836/part_no_pdf/UL66X.pdf
UL67A | ADAPTIVE CONDUCTION LINEAR DRIVER * 5mA ~ 30mA Output Current * Up to ± 4% Constant Current Accuracy * Built-in Power MOSFET * No EMC Problem * Temperature Compensate * Thermal Shutdown | * Linear | - | - | 30 | - | - | HSOP-8 | UL67A | UL67A | http://www.unisonic.com.tw/uploadfiles/836/part_no_pdf/ | .pdf | http://www.unisonic.com.tw/uploadfiles/836/part_no_pdf/UL67A.pdf
UL67B | ADAPTIVE CONDUCTION LINEAR DRIVER * 5mA ~ 40mA Output Current * Up to ± 4% Constant Current Accuracy * Built-in Power MOSFET * No EMC Problem * Temperature Compensate * Thermal Shutdown | * Linear | - | - | 40 | - | - | HSOP-8 | UL67B | UL67B | http://www.unisonic.com.tw/uploadfiles/836/part_no_pdf/ | .pdf | http://www.unisonic.com.tw/uploadfiles/836/part_no_pdf/UL67B.pdf
UL67C | ADAPTIVE CONDUCTION LINEAR DRIVER * 5mA ~ 60mA Output Current * Up to ± 4% Constant Current Accuracy * Built-in Power MOSFET * No EMC Problem * Temperature Compensate * Thermal Shutdown | * Linear | - | - | 60 | - | - | HSOP-8 | UL67C | UL67C | http://www.unisonic.com.tw/uploadfiles/836/part_no_pdf/ | .pdf | http://www.unisonic.com.tw/uploadfiles/836/part_no_pdf/UL67C.pdf
UL68A | HIGH ACCURACY LINEAR CONSTANT CURRENT LED DRIVER * 5mA ~ 30mA Output Current * Up to ± 3% Constant Current Accuracy * No EMC Problem * Temperature Compensate * Thermal Shutdown | * Linear | - | - | 30 | - | - | TO-252 SOT-89 SOT-223 | UL68A | UL68A | http://www.unisonic.com.tw/uploadfiles/836/part_no_pdf/ | .pdf | http://www.unisonic.com.tw/uploadfiles/836/part_no_pdf/UL68A.pdf
UL68B | HIGH ACCURACY LINEAR CONSTANT CURRENT LED DRIVER * 5mA ~ 60mA Output Current * Up to ± 3% Constant Current Accuracy * No EMC Problem * Temperature Compensate * Thermal Shutdown | * Linear | - | - | 60 | - | - | TO-252 SOT-89 SOT-223 | UL68B | UL68B | http://www.unisonic.com.tw/uploadfiles/836/part_no_pdf/ | .pdf | http://www.unisonic.com.tw/uploadfiles/836/part_no_pdf/UL68B.pdf
UL68C | HIGH ACCURACY LINEAR CONSTANT CURRENT LED DRIVER * 5mA ~ 60mA Output Current * Up to ± 3% Constant Current Accuracy * No EMC Problem * Temperature Compensate * Thermal Shutdown | * Linear | - | - | 60 | - | - | TO-252 SOT-89 SOT-223 | UL68C | UL68C | http://www.unisonic.com.tw/uploadfiles/836/part_no_pdf/ | .pdf | http://www.unisonic.com.tw/uploadfiles/836/part_no_pdf/UL68C.pdf
UL68D | HIGH ACCURACY LINEAR CONSTANT CURRENT LED DRIVER * 5mA ~ 100mA Output Current * Up to ± 3% Constant Current Accuracy * No EMC Problem * Temperature Compensate * Thermal Shutdown | * Linear | - | - | 100 | - | - | TO-252 SOT-89 SOT-223 | UL68D | UL68D | http://www.unisonic.com.tw/uploadfiles/836/part_no_pdf/ | .pdf | http://www.unisonic.com.tw/uploadfiles/836/part_no_pdf/UL68D.pdf
UL69B | HIGH ACCURACY LINEAR CONSTANT CURRENT LED DRIVER * 5mA ~ 60mA Output Current * Up to ± 3% Constant Current Accuracy * Built-in Power MOSFET * No EMC Problem * Temperature Compensate * Thermal Shutdown | * Linear | - | - | 60 | - | - | HSOP-8 | UL69B | UL69B | http://www.unisonic.com.tw/uploadfiles/836/part_no_pdf/ | .pdf | http://www.unisonic.com.tw/uploadfiles/836/part_no_pdf/UL69B.pdf
UL68X | HIGH ACCURACY LINEAR CONSTANT CURRENT LED DRIVER * Output Current is determined by the external MOSFET * Up to ± 3% Constant Current Accuracy * No EMC Problem * High pressure automatically adjust the current function * Temperature Compensate * Thermal Shutdown | * Buck | - | - | 30 | - | - | SOT-25 | UL68X | UL68X | http://www.unisonic.com.tw/uploadfiles/836/part_no_pdf/ | .pdf | http://www.unisonic.com.tw/uploadfiles/836/part_no_pdf/UL68X.pdf
UL75 | ADAPTIVE CONDUCTION LINEAR DRIVER * Adaptive Conduction. * Wide Range, Programmable LED Voltage * Output LED Current available from 50mA to 100mA * Can be Paralleled for Higher Current * 5V to 500V Supply Voltage Range * High Efficiency * Stable LED Brightness * Over Temperature Protection * Patent Pending Drive Architecture * Low THD | * Linear | - | - | 100 | - | - | HSOP-8 | UL75 | UL75 | http://www.unisonic.com.tw/uploadfiles/836/part_no_pdf/ | .pdf | http://www.unisonic.com.tw/uploadfiles/836/part_no_pdf/UL75.pdf
UL82A | NON ISOLATED BUCK CONSTANT CURRENT LED DRIVER IC * The integrated 500V power mos. * The integrated high voltage power supply function. * The inductor current critical continuous mode. * Without auxiliary winding detection and power supply. * The wide voltage input voltage. * ±5% LED output current accuracy. * The LED short circuit and open circuit protection. * The chip power supply under voltage protection. * The regulating function of overheating | * Buck | 7 | 8 | 200 | 88% | - | SOT-23-3 SOT-23 SOT-89 HSOP-8 TO-92 | UL82A | UL82A | http://www.unisonic.com.tw/uploadfiles/836/part_no_pdf/ | .pdf | http://www.unisonic.com.tw/uploadfiles/836/part_no_pdf/UL82A.pdf
UL82B | NON ISOLATED BUCK CONSTANT CURRENT LED DRIVER IC * The integrated 500V power mos. * The integrated high voltage power supply function. * The inductor current critical continuous mode. * Without auxiliary winding detection and power supply. * The wide voltage input voltage. * ±5% LED output current accuracy. * The LED short circuit and open circuit protection. * The chip power supply under voltage protection. * The regulating function of overheating | * Buck | 7 | 8 | 200 | 88% | - | SOT-23-3 SOT-23 SOT-89 HSOP-8 TO-92 | UL82B | UL82B | http://www.unisonic.com.tw/uploadfiles/836/part_no_pdf/ | .pdf | http://www.unisonic.com.tw/uploadfiles/836/part_no_pdf/UL82B.pdf
UL82C | NON ISOLATED BUCK CONSTANT CURRENT LED DRIVER IC * The integrated 500V power mos. * The integrated high voltage power supply function. * The inductor current critical continuous mode. * Without auxiliary winding detection and power supply. * The wide voltage input voltage. * ±5% LED output current accuracy. * The LED short circuit and open circuit protection. * The chip power supply under voltage protection. * The regulating function of overheating | * Buck | 7 | 8 | 200 | 88% | - | SOT-23-3 SOT-23 SOT-89 HSOP-8 TO-92 | UL82C | UL82C | http://www.unisonic.com.tw/uploadfiles/836/part_no_pdf/ | .pdf | http://www.unisonic.com.tw/uploadfiles/836/part_no_pdf/UL82C.pdf
UL83B | NON ISOLATED BUCK CONSTANT CURRENT LED DRIVER IC * The integrated 500V power mos. * The integrated high voltage power supply function. * The inductor current critical continuous mode. * Without auxiliary winding detection and power supply. * The wide voltage input voltage. * ±5% LED output current accuracy. * The LED short circuit and open circuit protection. * The chip power supply under voltage protection. * The regulating function of overheating | * Buck | - | 8.5 | - | - | - | SOT-23-3 SOT-23 SOT-89 HSOP-8 TO-92 | UL83B | UL83B | http://www.unisonic.com.tw/uploadfiles/836/part_no_pdf/ | .pdf | http://www.unisonic.com.tw/uploadfiles/836/part_no_pdf/UL83B.pdf
UL96A | NON ISOLATED BUCK CONSTANT CURRENT LED DRIVER IC | * Buck | 6 | 7.2 | 150 | 88% | - | SOP-8 | UL96A | UL96A | http://www.unisonic.com.tw/uploadfiles/836/part_no_pdf/ | .pdf | http://www.unisonic.com.tw/uploadfiles/836/part_no_pdf/UL96A.pdf
UL98A | * The integrated 500V power mos. * The integrated high voltage power supply function. * The inductor current critical continuous mode. * Without auxiliary winding detection and power supply. * The wide voltage input voltage. * ±5% LED output current accuracy. * The LED short circuit and open circuit protection. * The chip power supply under voltage protection. * The regulating function of overheating | * Buck | 6 | 7.2 | 150 | 88% | - | SOT-23 | UL98A | UL98A | http://www.unisonic.com.tw/uploadfiles/836/part_no_pdf/ | .pdf | http://www.unisonic.com.tw/uploadfiles/836/part_no_pdf/UL98A.pdf
UL98B | * The integrated 500V power mos. * The integrated high voltage power supply function. * The inductor current critical continuous mode. * Without auxiliary winding detection and power supply. * The wide voltage input voltage. * ±5% LED output current accuracy. * The LED short circuit and open circuit protection. * The chip power supply under voltage protection. * The regulating function of overheating | * Buck | 6 | 7.2 | 150 | 88% | - | SOT-23 | UL98B | UL98B | http://www.unisonic.com.tw/uploadfiles/836/part_no_pdf/ | .pdf | http://www.unisonic.com.tw/uploadfiles/836/part_no_pdf/UL98B.pdf
UL98C | * The integrated 500V power mos. * The integrated high voltage power supply function. * The inductor current critical continuous mode. * Without auxiliary winding detection and power supply. * The wide voltage input voltage. * ±5% LED output current accuracy. * The LED short circuit and open circuit protection. * The chip power supply under voltage protection. * The regulating function of overheating | * Buck | 6 | 7.2 | 150 | 88% | - | SOT-23 | UL98C | UL98C | http://www.unisonic.com.tw/uploadfiles/836/part_no_pdf/ | .pdf | http://www.unisonic.com.tw/uploadfiles/836/part_no_pdf/UL98C.pdf
UC4107 | TWO-STAGE HYSTERETIC LED DRIVER CONTROLLER * Topology: Boost+Buck * Input Voltage Range: 4.5V~40V * Adjustable Peak Input Current Control * Adjustable Boost Output Voltage * Independent Dual Stage Function * Adjustable LED Current * LED Current Accuracy: ±5% * Input Under Voltage Lockout Detection * Thermal Shutdown Protection | * Buck | 4.5 | 40 | - | - | - | SOP-8 HSOP-8 | UC4107 | UC4107 | http://www.unisonic.com.tw/uploadfiles/836/part_no_pdf/ | .pdf | http://www.unisonic.com.tw/uploadfiles/836/part_no_pdf/UC4107.pdf
USL250X | * High precision constant current regulation at universal AC input * Support system application with PF>0.7 and no flicking * Sense and supply without auxiliary winding inductance * Low system cost and high efficiency * Low operation current * Programmable CC regulation * Transition mode operation * LED string short circuit protection * Cycle-by-Cycle current limiting * Built-in Leading Edge Blanking (LEB) * VDD Under Voltage Lockout with Hysteresis * Over temperature protection (OTP) | * Buck | 8 | 10.5 | - | - | - | SOP-8 DIP-8 | USL250X | USL250X | http://www.unisonic.com.tw/uploadfiles/836/part_no_pdf/ | .pdf | http://www.unisonic.com.tw/uploadfiles/836/part_no_pdf/USL250X.pdf
L3010 | 1A High Power LED Driver with 4.5~40V Input * 4.5~40V input voltage range * Maximum 1A output current * 0.25Ω built-in power MOSFET * 280kHz fixed frequency * Excellent constant current accuracy ±1% * High efficiency up to 96% * Thermal shutdown * Cycle-by-cycle over current protection | * Buck | 4.5 | 50 | 1000 | 96% | 280K | SOP-8 | L3010 | L3010 | http://www.unisonic.com.tw/uploadfiles/836/part_no_pdf/ | .pdf | http://www.unisonic.com.tw/uploadfiles/836/part_no_pdf/L3010.pdf
L3012 | 1A High Power LED Driver with 4.5~40V Input with ADJ & PWM Dimming Function * 4.5~40V input voltage range * Maximum 1A output current * 0.15Ω built-in power MOSFET * 280kHz fixed frequency * Excellent constant current accuracy ±1% * Thermal shutdown * Cycle-by-cycle over current protection * PWM dimming function | * Buck | 6 | 36 | 1000 | 96% | 280K | SOP-8 | L3012 | L3012 | http://www.unisonic.com.tw/uploadfiles/836/part_no_pdf/ | .pdf | http://www.unisonic.com.tw/uploadfiles/836/part_no_pdf/L3012.pdf
L3060 | 30V/500mA HIGH DIMMING RATIO LED CONSTANT CURRENT DRIVER * 5V~30V input voltage range * Simple low parts count * Typical ±3% output current accuracy * Up to 500mA output current * Single DIM pin on/off and brightness control using DC voltage or PWM signal * High efficiency up to 97% * Adjustable constant LED current | * Buck | 5 | 30 | 500 | 97% | 1M | SOT-25 | L3060 | L3060 | http://www.unisonic.com.tw/uploadfiles/836/part_no_pdf/ | .pdf | http://www.unisonic.com.tw/uploadfiles/836/part_no_pdf/L3060.pdf
L3080 | 30V/800mA INTEGRATED POWER LED DRIVER * Up to 800mA output current * High efficiency (up to 97%) * Wide input voltage range: 5V~30V * Typical ±5% output current accuracy * Single DIM pin on/off and brightness control using DC voltage or PWM signal * LED open-circuit protection * LED short-circuit protection * Internal thermal shutdown protection. * Adjustable Constant LED Current | * Buck | 5 | 30 | 800 | 97% | 1M | SOT-89-5 | L3080 | L3080 | http://www.unisonic.com.tw/uploadfiles/836/part_no_pdf/ | .pdf | http://www.unisonic.com.tw/uploadfiles/836/part_no_pdf/L3080.pdf
L5100 | Step-Up Converter for Drive up to Series 6 White LEDs * Inherently Matched LED Current * High Efficiency: 83% Typical * Drives Up to Four LEDs from a 3.2V Supply * Drives Up to Six LEDs from a 5V Supply * 36V Rugged Bipolar Switch * 1.2MHz Switching Frequency * Uses Tiny 1mm Tall Inductors * Output Capacitor can be Small to only 0.22μ F | * Boost | 2.5 | 12 | - | 83% | 1.2M | SOT-25 | L5100 | L5100 | http://www.unisonic.com.tw/uploadfiles/836/part_no_pdf/ | .pdf | http://www.unisonic.com.tw/uploadfiles/836/part_no_pdf/L5100.pdf
L5101 | Step-Up Converter for Drive Up to Series 5 White LEDs * Open Circuit and Over Voltage Protection * High Efficiency: 86% Typical * Switching Frequency: 1.2MHz * Supply Current is 1.0mA * Matches LED Current * Requires Tiny Inductor and Capacitors * Halogen Free | * Boost | 2.5 | 5.5 | - | 86% | 1.2M | SOT-26 | L5101 | L5101 | http://www.unisonic.com.tw/uploadfiles/836/part_no_pdf/ | .pdf | http://www.unisonic.com.tw/uploadfiles/836/part_no_pdf/L5101.pdf
L5200 | Low Noise, Regulated Charge Pump DC-DC Converter * Low Noise Constant Frequency Operation * Output Current: 100mA * 2MHz Switching Frequency * 4.5V/5.0V Fixed Output Voltage * VIN Range: 2.7V ~ VOUT * Automatic Soft-Start. * No Inductors * Less than 1μA of Shutdown Current | * Charge pump | 2.7 | - | 150 | 80% | 1M | MSOP-8 SOT-26 TSOT-26 | L5200 | L5200 | http://www.unisonic.com.tw/uploadfiles/836/part_no_pdf/ | .pdf | http://www.unisonic.com.tw/uploadfiles/836/part_no_pdf/L5200.pdf
UC3501 | High Efficient Low Cost Flashlight LED Driver * High efficiency:85%~90% * Low cost * Simply add-ins one inductor | * Boost | 0.9 | 5 | 150 | 90% | 100K | TO-92 | UC3501 | UC3501 | http://www.unisonic.com.tw/uploadfiles/836/part_no_pdf/ | .pdf | http://www.unisonic.com.tw/uploadfiles/836/part_no_pdf/UC3501.pdf
UL13A | PRIMARY SIDE CONTROL CONSTANT CURRENT POWER SWITCH *Primary-side Control No Opto -Coupler And TL431 Needed *Application Voltage Range:90Vac~264Vac *Internal Integration 730V Power MOSFET *Accurate Constant-Current(CC) Control , Output Current in ±5% *Lowest Component Number Needed * Internal LEB * Open/Short-LED Protection *VDD Over-Voltage Protection (OVP) *VDD Under-Voltage Lockout (UVLO) | * PSR | - | 6 | - | - | - | SOP-8 | UL13A | UL13A | http://www.unisonic.com.tw/uploadfiles/836/part_no_pdf/ | .pdf | http://www.unisonic.com.tw/uploadfiles/836/part_no_pdf/UL13A.pdf
L4075 | 40V LED driver with internal switch * 6V~40V input voltage range * Simple low parts count * Internal 40V power switch * High efficiency up to 95% * Typical 5% output current accuracy * Single pin on/off and brightness control using DC voltage or PWM * Up to 1MHz switching frequency * Protection features: Open-circuit LED Protection Thermal shutdown Protection | * Buck | 6 | 40 | - | 95% | 154K | SOT-25 | L4075 | L4075 | http://www.unisonic.com.tw/uploadfiles/836/part_no_pdf/ | .pdf | http://www.unisonic.com.tw/uploadfiles/836/part_no_pdf/L4075.pdf
L4120 | 40V/1.2A Integated Power LED Driver * Up to 1.2A output current * High efficiency (up to 97%) * Wide input voltage range: 5V~30V * Typical ±5% output current accuracy * Single ADJ pin on/off and brightness control using DC voltage or PWM signal * Internal thermal shutdown protection. * Adjustable Constant LED Current | * Buck | 6 | 40 | 1200 | 97% | 1M | SOT-89-5 | L4120 | L4120 | http://www.unisonic.com.tw/uploadfiles/836/part_no_pdf/ | .pdf | http://www.unisonic.com.tw/uploadfiles/836/part_no_pdf/L4120.pdf
ULL12 | 16V LINEAR LED DRIVER WITH ADJUSTABLE CURRENT * Wide input voltage 1.3V ~16V * 1mA~300mA LED Current Driver * Drive current programmable by external sense resistor * NTC Function * <100ppm temperature coefficient * 3-pin with least peripheral component  ORDERING INFORMATION | * Linear | 1.3 | 16 | 300 | - | - | SOT-89 | ULL12 | ULL12 | http://www.unisonic.com.tw/uploadfiles/836/part_no_pdf/ | .pdf | http://www.unisonic.com.tw/uploadfiles/836/part_no_pdf/ULL12.pdf
UL9024 | NON-ISOLATED HIGH EFFICIENCY BUCK CONSTANT CURRENT LED DRIVER * No VCC capacitor and start-up resistor * Wide input voltage range * High efficiency (up to 95%) * Highly accurate constant LED current * Cycle-by-cycle current limitation * LED short circuit protection * Leading edge blanking control * Under-voltage Lockout protection (UVLO) * Thermal adjustment | * Buck | - | 500 | 110 | 95% | - | SOP-8 | UL9024 | UL9024 | http://www.unisonic.com.tw/uploadfiles/836/part_no_pdf/ | .pdf | http://www.unisonic.com.tw/uploadfiles/836/part_no_pdf/UL9024.pdf
UL537 | * Output constant current :5~100mA * High precision constant current<±5% * High PF and low harmonic distortion * Overheating protection function * Line voltage compensation function can be set * Realize stepless dimmer with PWM interface * Application solutions without EMI problems * The simple line and low cost power supply | * Linear | - | - | 100 | - | - | HSOP-8 | UL537 | UL537 | http://www.unisonic.com.tw/uploadfiles/836/part_no_pdf/ | .pdf | http://www.unisonic.com.tw/uploadfiles/836/part_no_pdf/UL537.pdf
UL6206B | LED CONTROLLER * 5mA ~ 80mA Output Current * Up to ± 4% Constant Current Accuracy * No EMC Problem * Temperature Compensate * Thermal Shutdown | * Linear | 8 | 550 | 80 | - | - | SOT-223 SOT-89 TO-252 HSOP-8 | UL6206B | UL6206B | http://www.unisonic.com.tw/uploadfiles/836/part_no_pdf/ | .pdf | http://www.unisonic.com.tw/uploadfiles/836/part_no_pdf/UL6206B.pdf

## Synchronous Rectifier
Power Management > Synchronous Rectifier
Part No. (勾選方式) | Features | Vcc(MIN)(V) (Range) | Vcc(MAX)(V) (Range) | Vcc(ON) (TYP)(V) (Range) | ICC(Max) (mA) (Range) | RDS(on) (Max)(mΩ) (Range) | Package (勾選方式) | 型錄品名 | 規格書檔名 | http://www.unisonic.com.tw/uploadfiles/836/part_no_pdf/ | .pdf | 連結
USR5VA10 | SYNCHRONOUS RECTIFIERR * High efficiency, Low temperature * Synchronous rectification, support DCM and QR mode flyback system * Internal integrated 20mΩ/45V NMOS * Self-power supply design, no need for external power supply * Self-detection, no need for external synchronous signal * Only 3 poles (VCC-K-A), can directly replace Schottky Barrier Diode | 7 | 15 | 5 | 0.26 | 20 | SOT-223 TO-251 SOP-8 | USR5VA10 | USR5VA10 | http://www.unisonic.com.tw/uploadfiles/836/part_no_pdf/ | .pdf | http://www.unisonic.com.tw/uploadfiles/836/part_no_pdf/USR5VA10.pdf
USR5V10X | * Low cost small size CC/CV mode support * Accurate secondary side MOSFET VDS sensing * Output voltage over-shoot control and under-shoot control * Suitable for DCM, QR operation * Up to 150kHz operation frequency * VDD UVLO protection | - | 7 | 3 | 0.7 | 30 15 8 | SOP-8 | USR5V10X | USR5V10X | http://www.unisonic.com.tw/uploadfiles/836/part_no_pdf/ | .pdf | http://www.unisonic.com.tw/uploadfiles/836/part_no_pdf/USR5V10X.pdf
USRC8801 | * Works with both Standard and Logic Level FETS * Compatible with Energy Star, 1W Standby Requirements * VDD Range From 8V to 24V * 70mV VDS Regulation Function * Fast Turn-off Total Delay of 20ns * Max 400kHz Switching Frequency * <3mA Low Quiescent Current * Supports CCM, DCM and Quasi-Resonant Topologies * Supports High-side and Low-side Rectification * Power Savings of Up to 1.5W in a Typical Notebook Adapter | - | 24 | 5 | 12 | - | SOT-25 | USRC8801 | USRC8801 | http://www.unisonic.com.tw/uploadfiles/836/part_no_pdf/ | .pdf | http://www.unisonic.com.tw/uploadfiles/836/part_no_pdf/USRC8801.pdf
USRC8802 | * Supports DCM and Quasi-Resonant * Flyback converters * Integrated 10mΩ 60V Power Switch * Compatible with Energy Star, 1W Standby Requirements * VDD Range From 8V to 24V * 70mV VDS Regulation Function * Max 300kHz Switching Frequency * Light Load Mode Function (1)with <300uA Quiescent Current * Supports High-Side and Low-Side Rectification * Power Savings of Up to 1.5W in a Typical Notebook Adapte | - | 24 | 5 | 8 | 11.4 | HSOP-8 | USRC8802 | USRC8802 | http://www.unisonic.com.tw/uploadfiles/836/part_no_pdf/ | .pdf | http://www.unisonic.com.tw/uploadfiles/836/part_no_pdf/USRC8802.pdf

## Magic Switch
Power Management > Magic Switch
Part No. (勾選方式) | Features | VDSS(V) (Range) | RDS(on) (KΩ) (Range) | I supply (AC) (MAX) (uA) (Range) | Package (勾選方式) | 型錄品名 | 規格書檔名 | http://www.unisonic.com.tw/uploadfiles/836/part_no_pdf/ | .pdf | 連結
UASS101 | * Remove Phantom Power consumption * Meet safety ICE 60065/60950 * ~1KV Break down voltage * For lightning surge sensitive environment * Can work with any EMI’s capacitor filter * Most cost effective, Layout easy solution, easily to meet Erp lot6 tier 2 requirement | 1000 | 60 | 20 | SOP-8 | UASS101 | UASS101 | http://www.unisonic.com.tw/uploadfiles/836/part_no_pdf/ | .pdf | http://www.unisonic.com.tw/uploadfiles/836/part_no_pdf/UASS101.pdf
UASS103 | * No load consumption can be reduced ~180mw for EPA/Climate Saver Application to reduce the phantom power. * Reliable and rugged * No VCC | 800 | 1 | - | SOP-8 | UASS103 | UASS103 | http://www.unisonic.com.tw/uploadfiles/836/part_no_pdf/ | .pdf | http://www.unisonic.com.tw/uploadfiles/836/part_no_pdf/UASS103.pdf

## USB Power Switch
Power Management > USB Power Switch
Part No. (勾選方式) | Features | Vcc(MIN)(V) (Range) | Vcc(MAX)(V) (Range) | Current limit(A) (Range) | Current limit(A) (Range) | Number of switches (勾選方式) | Enable (勾選方式) | Function (勾選方式) | Package (勾選方式) | 型錄品名 | 規格書檔名 | http://www.unisonic.com.tw/uploadfiles/836/part_no_pdf/ | .pdf | 連結
US3075-US3375 | 0.5A Power Distribution Switch * Operating on The Range of 3V to 5.5V * High-Side MOSFET with 100mΩ RDS(ON) (TYP.) * Quiescent Supply Current: 65μA * Available With 4 Versions of Current Limits with Foldback * Rise Time: 400μS (TYP.) * UVLO (Under Voltage Lockout) * Output Shutdown Pull-low Resister * Shutdown Supply Current: 1μA (MAX.) * Available with Active-Low / High Enable * Reverse Current is Not Generated when in Power Off State * Deglitched Open-Drain Over-Current Flag Output (OC ) *US3075:0.5A ; US3175:0.7A ; US3275:1.1A ; US3375:1.5A | 3 | 5.5 | 0.75 | 2 | 1 | Active low Active high | Fault | SOP-8 MSOP-8 TSSOP-8 | US3075-US3375 | US3075-US3375 | http://www.unisonic.com.tw/uploadfiles/836/part_no_pdf/ | .pdf | http://www.unisonic.com.tw/uploadfiles/836/part_no_pdf/US3075-US3375.pdf
US201/A/B/C | 0.6A High-Side Power Switches With Flag * 80mΩ(Typ) N-Channel MOSFET * Supply Current: – Switch On : 25μA(Typ) – Switch Off : 1μA (Typ) * Load Current 500mA for US201 and 1.0A for US201A/B/C Blank:0.6A,A:1.1A,B:1.3A,C:1.5A ; J:Active High L:Active Low * Input Voltage from 2V ~ 5.5V * In Off-State: Output Voltage can be Higher than Input | 2 | 5.5 | 0.8 | 2 | 1 | Active low Active high | Fault | SOT-25 | US201/A/B/C | US201_A_B_C | http://www.unisonic.com.tw/uploadfiles/836/part_no_pdf/ | .pdf | http://www.unisonic.com.tw/uploadfiles/836/part_no_pdf/US201_A_B_C.pdf
US107 | 2.2A POWER DISTRIBUTION SWITCH * Single power switch family * Operating range: 3.0V~5.5V * 130μA quiescent supply current * 1μA maximum shutdown supply current * 70mΩ high-side MOSFET * 1mS typical rise time * Under voltage lockout * Available with Active-Low / High Enable A:2.2A , B:1.7A , C:1.2A * No reverse current when power off * Output shutdown pull-low resister * Deglitched open-drain over-current flag output (OC ) * Output reverse-voltage protection | 3 | 5.5 | 1.5 | 2.5 | 1 | Active low Active high | Fault | SOT-25 | US107 | US107 | http://www.unisonic.com.tw/uploadfiles/836/part_no_pdf/ | .pdf | http://www.unisonic.com.tw/uploadfiles/836/part_no_pdf/US107.pdf
US203 | HIGH-SIDE POWER SWITCHES WITH FLAG * Input Voltage Varies From 3.5V to 5.5V * Built-in N-MOSFET * Output Can Be Forced Higher Than Input (Off-State) * Typical Low Supply Current: - Switch On: 25μA (TYP) - Switch Off: 0.1μA (TYP) * Open-Drain Fault Flag Output To Indicate Fault Conditions * Protection Circuits: - Soft-start( Hot plug-in application) - UVLO 1.7V (TYP.) - Current Limiting Protection - Thermal Shutdown Protection *AH:2.1A / Active High, AL:2.1A/Active Low BH:1.6A / Active High, BL:1.6A/Active Low CH:1.1A / Active High, CL:1.1A/Active Low DH:0.6A / Active High, DL:0.6A/Active Low | 3.5 | 5.5 | 0.8 | 2.5 | 1 | Active low Active high | Fault | SOT-25 SOP-8 MSOP-8 | US203 | US203 | http://www.unisonic.com.tw/uploadfiles/836/part_no_pdf/ | .pdf | http://www.unisonic.com.tw/uploadfiles/836/part_no_pdf/US203.pdf
US202/A | 1.1A 100mΩ Power Distribution Switches * Input Voltage Varies From 2.2V to 6V * Guaranteed Continuous Current: 1.0A * High-Side NMOSFET: 85mΩ (TYP) * Soft Start * Current Limit:1.5A * Thermal Protection * Low Supply Current: 23μA * Available with Active-Low / High Enable | 2.7 | 5.5 | 1.5 | 2.5 | 1 | Active low Active high | - | SOT-25 | US202/A | US202_A | http://www.unisonic.com.tw/uploadfiles/836/part_no_pdf/ | .pdf | http://www.unisonic.com.tw/uploadfiles/836/part_no_pdf/US202_A.pdf
US3X77 | 0.75A Power Distribution Switch Active High | 3 | 5.5 | 1 | 3.7 | 1 | Active low Active high | Fault | SOP-8 MSOP-8 | US3X77 | US3X77 | http://www.unisonic.com.tw/uploadfiles/836/part_no_pdf/ | .pdf | http://www.unisonic.com.tw/uploadfiles/836/part_no_pdf/US3X77.pdf
US206 | 0.7A POWER DISTRIBUTION SWITCH * Operating on The Range of 3.0V to 5.5V * High-Side MOSFET with 85mΩ RDS(ON) * Quiescent Supply Current: 65μA * Available With 4 Versions of Current Limits with Foldback * Rise Time: 400μS (TYP.) * UVLO (Under Voltage Lockout) * Output Shutdown Pull-low Resister * Shutdown Supply Current: 1μA (MAX.) * Logic Level Enable Pin, Available with Active-High or Active-Low Version * Reverse Current is Not Generated when in Power Off State * Deglitched Open-Drain Over-Current Flag Output (OC ) | 3 | 5.5 | 1 | 2.5 | 1 | Active low Active high | Fault | SOT-25 | US206 | US206 | http://www.unisonic.com.tw/uploadfiles/836/part_no_pdf/ | .pdf | http://www.unisonic.com.tw/uploadfiles/836/part_no_pdf/US206.pdf
US2076 | 0.5A Dual USB high side power swtich Active High Output Rise Rime 500μs Typical * MOSFET with Low On-Resistance: 140mΩ max.@5.0V per Channel * Continuous Load Current: 500mA (MIN.) per Channel * Off-State Supply Current: 1μA (TYP.) * Output can be Forced Higher than Input (Off-State) * Current Limit up to 1.25A (MAX.) * Input Supply Voltage: 3.0V ~ 5.5V * On-State Supply Current: 110μA (TYP.) * Thermal Shutdown Protection Circuit * UVLO (Undervoltage Lockout): 2.4V (TYP.) * Open-Drain Fault Flag * 1ms Turn-On (Soft-Start) and Fast Turn-Off * Compliant to USB Specifications * Available with Active-Low / High Enable | 3 | 5.5 | - | 0.75 | 2 | Active low Active high | Fault | SOP-8 | US2076 | US2076 | http://www.unisonic.com.tw/uploadfiles/836/part_no_pdf/ | .pdf | http://www.unisonic.com.tw/uploadfiles/836/part_no_pdf/US2076.pdf
US3076-US3376 | 0.5A Dual USB High-Side Power Switch * Operating on the Range of 3V to 5.5V * High-Side MOSFET with 87mΩ RDS(ON) * Quiescent Supply Current: 65μA * Available with 4 Versions of Current Limits with Foldback * Rise Time: 400μS (TYP) * UVLO (Under Voltage Lockout) * Shutdown Supply Current: 1μA (MAX) * Reverse Current is not Generated when in Power Off State * Deglitched Open-Drain Over-Current Flag Output (OC ) * Available with Active-Low / High Enable * US3076:0.75A, US3176:1A, US3276:1.5A, US3376:2A | 3 | 5.5 | 0.75 | 2 | 2 | Active low Active high | Fault | SOP-8 MSOP-8 | US3076-US3376 | US3076-US3376 | http://www.unisonic.com.tw/uploadfiles/836/part_no_pdf/ | .pdf | http://www.unisonic.com.tw/uploadfiles/836/part_no_pdf/US3076-US3376.pdf
US16855 | 0.6A Dual USB High-Side Switch for USB Application Active High * 4V ~ 5.5V operating range * Two P-channel power MOSFET control switch * Over-current protection * Under-voltage lockout circuit * Thermal shutdown circuit * Soft-start circuit * Flag indicates fault conditions | 4 | 5.5 | - | 0.9 | 2 | Active low Active high | Fault | SOP-8 | US16855 | US16855 | http://www.unisonic.com.tw/uploadfiles/836/part_no_pdf/ | .pdf | http://www.unisonic.com.tw/uploadfiles/836/part_no_pdf/US16855.pdf
US2075A | 0.8A Dual Channel Power Distribution Control Switch for USB Output Rise Time 5.0ms Typical active-low * 100 μA MAX operating current * 5μA MAX standby current * 3.5V ~ 5.5V operating range * Two P-channel power MOSFET control switch * Over-current protection * Under-voltage lockout circuit * Thermal shutdown circuit * Soft-start circuit * Flag indicates fault conditions | 3.5 | 5.5 | - | 0.9 | 2 | Active low | Fault | SOP-8 | US2075A | US2075A | http://www.unisonic.com.tw/uploadfiles/836/part_no_pdf/ | .pdf | http://www.unisonic.com.tw/uploadfiles/836/part_no_pdf/US2075A.pdf
US2075C | 0.6A Dual Channel Power Distribution Control Switch for USB Output Rise Time 5.0ms Typical active-high * 100 μA MAX operating current * 5μA MAX standby current * 3.5V ~ 5.5V operating range * Two P-channel power MOSFET control switch * Over-current protection * Under-voltage lockout circuit * Thermal shutdown circuit * Soft-start circuit * Flag indicates fault conditions | 3.5 | 5.5 | - | 0.9 | 2 | Active high | Fault | SOP-8 | US2075C | US2075C | http://www.unisonic.com.tw/uploadfiles/836/part_no_pdf/ | .pdf | http://www.unisonic.com.tw/uploadfiles/836/part_no_pdf/US2075C.pdf
US2175 | Dual USB High Side Power Switch Active High * Open-Drain Fault Flag. * High-Side MOSFET Switch with 5V Input Voltage * 110mΩ RDS(ON) Meets USB Voltage Drop Requirements for Maximum Transmission Wire Length * Load Current: 1A * Output Can be Forced Higher Than Input (Off-State) * On-State Supply Current: 65μA (TYP.) * Off-State Supply Current:.1μA (TYP.) * Current-Limit / Short Circuit Protection and Thermal Shutdown Protection Under Overcurrent Condition * UVLO Makes the Switch OFF at Start UP * With Slow Turn ON and Fast Turn OFF * Enable Active-Low or Active-High | - | 5 | - | 1.3 | 2 | Active low Active high | Fault | SOP-8 | US2175 | US2175 | http://www.unisonic.com.tw/uploadfiles/836/part_no_pdf/ | .pdf | http://www.unisonic.com.tw/uploadfiles/836/part_no_pdf/US2175.pdf
US2026A | Dual Channel USB Power Switch and Over Current Protection Output Rise Time 160μs Typical * Two P-channel power MOSFET control switch * 110μA Max operating current * 5μA Max standby current * 145 mΩ Max switch resistance * 2.7V ~ 5.5V input voltage range * 500mA minimum continuous load current * Smooth turn-on eliminates in-rush induced voltage drop * 1 ms fault flag delay filters Hot-Plug events * Over-current protection * Under-voltage lockout circuit * Thermal shutdown protection * Flag indicates fault conditions | 2.7 | 5.5 | - | 1.5 | 2 | Active low | Fault | SOP-8 | US2026A | US2026A | http://www.unisonic.com.tw/uploadfiles/836/part_no_pdf/ | .pdf | http://www.unisonic.com.tw/uploadfiles/836/part_no_pdf/US2026A.pdf
US211_A_B_C | High-Side Power Switches With Flag * 80mΩ(Typ) N-Channel MOSFET * Supply Current: – Switch On : 25μA(Typ) – Switch Off : 1μA (Typ) * Load Current 500mA for US211 and 1.0A for US211A/B/C Blank:0.6A, A:1.1A, B:1.3A, C:1.5A * Input Voltage from 2V ~ 5.5V * In Off-State: Output Voltage can be Higher than Input * Available with Active-Low / High Enable | 2 | 5.5 | 0.8 | 2 | 1 | Active low Active high | Fault | SOT-25 | US211_A_B_C | US211_A_B_C | http://www.unisonic.com.tw/uploadfiles/836/part_no_pdf/ | .pdf | http://www.unisonic.com.tw/uploadfiles/836/part_no_pdf/US211_A_B_C.pdf
US212 | 0.5A SINGLE CHANNEL CURRENT-LIMITED POWER SWITCH * Single USB Port Power Switches * Over-Current and Thermal Protection * 0.8A Accurate Current Limiting * Reverse Current Blocking * 110 mΩ On-Resistance * Input Voltage Range: 2.7V~5.5V * 0.6ms Typical Rise Time * Very Low Shutdown Current: 1μA (max) * Fault Report (FLG) with 7ms deglitch capability * Ambient Temperature Range -40°C~+85°C * Available with Active-Low / High Enable | 2.7 | 5.5 | - | 0.8 | 1 | Active low Active high | Fault | SOP-8 | US212 | US212 | http://www.unisonic.com.tw/uploadfiles/836/part_no_pdf/ | .pdf | http://www.unisonic.com.tw/uploadfiles/836/part_no_pdf/US212.pdf
US222 | 2.0A High-Side Power Switches With Flag * Low MOSFET On Resistance: 85mΩ * Compliant to USB Specifications * Available 4 Versions of Continuous Load: AL/AH: 2.0A, BL/BH: 1.5A, CL/CH: 1.0A, DL/DH: 0.5A * Logic Level Enable Pin: Available with Active-high or Active-low Version * Low Supply Current: 68μA (Typ.) * Low Shutdown Current: 1.0μA (Max) * Soft Start-up * Under-voltage Lockout * Over-current Protection * Over Temperature Protection * Load Short Protection with Fold-back * Deglitched FLAG Output with Open Drain * No Reverse Current When Power Off * With Output Shutdown Pull-low Resistor | - | 5.5 | 1 | 2.7 | 1 | Active low Active high | Fault | SOT-25 | US222 | US222 | http://www.unisonic.com.tw/uploadfiles/836/part_no_pdf/ | .pdf | http://www.unisonic.com.tw/uploadfiles/836/part_no_pdf/US222.pdf
US223 | 2.1A High-Side Power Switches With Flag * Input Voltage Varies From 3.5V to 5.5V * Built-in N-MOSFET * Output Can Be Forced Higher Than Input (Off-State) * Typical Low Supply Current: - Switch On: 25μA (TYP) - Switch Off: 0.1μA (TYP) * Open-Drain Fault Flag Output To Indicate Fault Conditions * Protection Circuits: - Soft-start( Hot plug-in application) - UVLO 1.7V (TYP.) - Current Limiting Protection - Thermal Shutdown Protection * Reverse Current Flow Blocking (No Body Diode) *AH/AL: 3.2A, BH/BL: 2.5A, CH/CL: 1.8A, DH/DL: 1.1A | 3.5 | 5.5 | 0.8 | 2.5 | 1 | Active low Active high | Fault | SOT-25 | US223 | US223 | http://www.unisonic.com.tw/uploadfiles/836/part_no_pdf/ | .pdf | http://www.unisonic.com.tw/uploadfiles/836/part_no_pdf/US223.pdf
US251 | 0.5A CURRENT-LIMITED POWER-DISTRIBUTION SWITCHES * Single Power Switch Family * 80-mΩ High-Side MOSFET * Rated currents of 0.5 A, 1 A, 1.5 A, 2 A * Accurate, Fixed, Constant Current Limit * Deglitched Fault Reporting * Output Discharge When Disabled * Reverse Current Blocking * Built-in Softstart * Current Limit:08: 0.8mA, 16: 1.6mA, 22: 2.2mA, 29: 2.9mA | 3.5 | 5.5 | 0.8 | 2.9 | 1 | Active low Active high | Fault | SOT-25 | US251 | US251 | http://www.unisonic.com.tw/uploadfiles/836/part_no_pdf/ | .pdf | http://www.unisonic.com.tw/uploadfiles/836/part_no_pdf/US251.pdf
US301 | 0.2A SINGLE CHANNEL CURRENT-LIMITED LOAD SWITCH * Input voltage range: 2.7V~5.2V * Short-circuit protection and fast response time * Accurate current limiting: 0.4A * On-resistance:250 mΩ * Reverse-current blocking * Soft-start with 0.7ms typical turn-on time * Over-current and over-voltage protection * Thermal protection * Ambient temperature range: -40°C~+85°C | 2.7 | 5.2 | - | 0.4 | 1 | - | - | SOT-23-3 | US301 | US301 | http://www.unisonic.com.tw/uploadfiles/836/part_no_pdf/ | .pdf | http://www.unisonic.com.tw/uploadfiles/836/part_no_pdf/US301.pdf

## Load Switch
Power Management > Load Switch
Part No. (勾選方式) | Features | Vcc(MIN)(V) (Range) | Vcc(MAX)(V) (Range) | ICC(uA) (Range) | ISTBY(uA) (Range) | Ron(mΩ) (Range) | Iout(A) (Range) | Package (勾選方式) | 型錄品名 | 規格書檔名 | http://www.unisonic.com.tw/uploadfiles/836/part_no_pdf/ | .pdf | 連結
US94060 | High-Side Power Switch Active High Ton_Dly 0.85us * Operating voltage range:1.8V ~ 5.5V * Providing 2A continuous operating current * P-channel MOSFET’s RDS(ON) :90mΩ typical * Built-in level shift for control logic * Quiescent current is as low as 2μA * Micro-power shutdown less than 1μA | 1.8 | 5.5 | 2 | 1 | 165 | 2 | SOT-26 | US94060 | US94060 | http://www.unisonic.com.tw/uploadfiles/836/part_no_pdf/ | .pdf | http://www.unisonic.com.tw/uploadfiles/836/part_no_pdf/US94060.pdf
US94061 | High-Side Power Switch Active High Ton_Dly 0.85us Rshutdown 200Ω * Operating voltage range:1.8V ~ 5.5V * Providing 2A continuous operating current * P-channel MOSFET’s RDS(ON) : 90mΩ typical * Built-in level shift for control logic * Quiescent current is as low as 2μA * Micro-power shutdown less than 1μA * Built-IN Level Shift Circuitry: Controlled 1μs Turn-ON Rise-Time Fast 60ns Turn-OFF Fall Time * Built-IN Fast-OFF Load Discharge Circuit | 1.8 | 5.5 | 2 | 1 | 165 | 2 | SOT-26 | US94061 | US94061 | http://www.unisonic.com.tw/uploadfiles/836/part_no_pdf/ | .pdf | http://www.unisonic.com.tw/uploadfiles/836/part_no_pdf/US94061.pdf

## Gate Drivers
Power Management > Gate Drivers
Part No. (勾選方式) | Features | Vcc(MIN)(V) (Range) | Vcc(MAX)(V) (Range) | Voltage Class(V) (勾選方式) | tD(nS) (Range) | tR(nS) (Range) | tF(nS) (Range) | Package (勾選方式) | 型錄品名 | 規格書檔名 | http://www.unisonic.com.tw/uploadfiles/836/part_no_pdf/ | .pdf | 連結
US2829 | Single-Channel High-Speed MOSFET Driver * Low-cost single-channel high-speed MOSFET driver * 2A peak output current * 25ns max rise/fall times and 40ns max propagation delay,1nF load * Low power dissipation: ICC=15μA(Max) | 4 | 14 | 14 | 40 | 25 | 25 | SOT-25 | US2829 | US2829 | http://www.unisonic.com.tw/uploadfiles/836/part_no_pdf/ | .pdf | http://www.unisonic.com.tw/uploadfiles/836/part_no_pdf/US2829.pdf
UTC4424 | 3A Dual High-Speed Power MOSFET Drivers * Power supply voltage: 4.5V to 18V * High Capacitive Load Drive Capability: 1800pF in 25 ns * Short Delay Times: <40 ns (typ) * Low Output Impedance: 3.5Ω (Typ.) | 4.5 | 18 | 18 | 75 | 35 | 35 | DIP-16 SOP-16 | UTC4424 | UTC4424 | http://www.unisonic.com.tw/uploadfiles/836/part_no_pdf/ | .pdf | http://www.unisonic.com.tw/uploadfiles/836/part_no_pdf/UTC4424.pdf
UGD9511 | SINGLE-CHANNEL, HIGH-SPEED, LOW-SIDE GATE DRIVER * Low-Cost Gate-Driver Device Offering Superior Replacement of NPN and PNP Discrete Solutions * Strong Sink Current Offers Enhanced Immunity against Miller Turn on * Split Output Configuration (Allows Easy and Independent Adjustment of Turn on and Turn off Speeds) in the UGD9511 Saves 1 Diode * Fast Propagation Delays (13-nsTypical) * Fast Rise and Fall Times (9ns and 7ns Typical) * 4.5V to 18V Single Supply Range * Output Held Low When Input Pins Are Floating * Outputs Held Low During VDD UVLO (Ensures Glitch-Free Operation at Power Up and Power-Down) * TTL and CMOS Compatible Input-Logic Threshold (Independent of Supply Voltage) * Hysteretic-Logic Thresholds for High-Noise Immunity * Dual-Input Design (Choice of an Inverting (IN–Pin) or Non inverting (IN+ Pin) Driver Configuration) Unused Input Pin can be Used for Enable or Disable Function * Input Pin Absolute Maximum Voltage Levels | 4.5 | 18 | 18 | 30 | 22 | 11 | SOT-26 | UGD9511 | UGD9511 | http://www.unisonic.com.tw/uploadfiles/836/part_no_pdf/ | .pdf | http://www.unisonic.com.tw/uploadfiles/836/part_no_pdf/UGD9511.pdf
UTR2101 | HALF-BRODGE DROVER * Floating channel designed for bootstrap operation * Fully operational to +600V * Tolerant to negative transient voltage, dV/dt immune * Gate drive supply range from 10V to 20V * Undervoltage lockout * 3.5V, 5V, and 15V input logic compatible * Matched propagation delay for both channels * Outputs in phase with inputs | 10 | 20 | 600 | 90 | 90 | 90 | SOP-8 | UTR2101 | UTR2101 | http://www.unisonic.com.tw/uploadfiles/836/part_no_pdf/ | .pdf | http://www.unisonic.com.tw/uploadfiles/836/part_no_pdf/UTR2101.pdf
UTR2103 | HALF-BRODGE DRIVER * Floating channel designed for bootstrap operation * Fully operational to 600V * Tolerant to negative transient voltage, dV/dt immune * Gate drive supply range from 10 V to 20 V * Undervoltage lockout * 3.3 V, 5 V, and 15 V input logic compatible * Cross-conduction prevention logic * Internally set deadtime * High-side output in phase with input * Shutdown input turns off both channels * Matched propagation delay for both channels | 10 | 20 | 600 | 60 | 170 | 90 | SOP-8 DIP-8 | UTR2103 | UTR2103 | http://www.unisonic.com.tw/uploadfiles/836/part_no_pdf/ | .pdf | http://www.unisonic.com.tw/uploadfiles/836/part_no_pdf/UTR2103.pdf
UTR2104 | HALF-BRODGE DRIVER * Floating channel designed for bootstrap operation * Fully operational to 600V * Tolerant to negative transient voltage, dV/dt immune * Gate drive supply range from 10V to 20V * Undervoltage lockout * 3.3V, 5V, and 15V input logic compatible * Cross-conduction prevention logic *Internally set deadtime *High-side output in phase with input * Shutdown input turns off both channels * Matched propagation delay for both channels | 10 | 20 | 600 | 60 | 170 | 90 | SOP-8 | UTR2104 | UTR2104 | http://www.unisonic.com.tw/uploadfiles/836/part_no_pdf/ | .pdf | http://www.unisonic.com.tw/uploadfiles/836/part_no_pdf/UTR2104.pdf
UTR2011 | HIGH AND LOW SIDE DRIVER *Floating channel designed for bootstrap operation *Fully operational to 200V *Tolerant to negative transient voltage, dV/dt immune *Gate drive supply range from 10 to 20V *Independent low and high side channels *Input logic HIN/LIN active high *Undervoltage lockout for both channels *3.3V and 5V logic compatible *CMOS Schmitt-triggered inputs with pull-down *Matched propagation delay for both channels | 10 | 20 | 200 | 20 | 40 | 35 | SOP-8 | UTR2011 | UTR2011 | http://www.unisonic.com.tw/uploadfiles/836/part_no_pdf/ | .pdf | http://www.unisonic.com.tw/uploadfiles/836/part_no_pdf/UTR2011.pdf
UTR2117 | HIGH SIDE DRIVER * Floating channel designed for bootstrap operation * Fully operational to 600V * Tolerant to negative transient voltage, dV/dt immune * Gate drive supply range from 10 V to 20V * Undervoltage lockout * CMOS Schmitt-triggered inputs with pull-down * Output in phase with input | 10 | 20 | 600 | 200 | 130 | 65 | SOP-8 DIP-8 | UTR2117 | UTR2117 | http://www.unisonic.com.tw/uploadfiles/836/part_no_pdf/ | .pdf | http://www.unisonic.com.tw/uploadfiles/836/part_no_pdf/UTR2117.pdf
UTR2304 | HALF-BRODGE DRIVER * Floating channel designed for bootstrap operation * Fully operational to 600V * Tolerant to negative transient voltage, dV/dt immune * Gate drive supply range from 10V to 20V * Undervoltage lockout * 3.3V, 5V, and 15V input logic compatible * Cross-conduction prevention logic * Matched propagation delay for both channels * Internal 100 ns deadtime * Outputs in phase with inputs * RoHS compliant | 10 | 20 | 600 | 210 | 120 | 60 | SOP-8 | UTR2304 | UTR2304 | http://www.unisonic.com.tw/uploadfiles/836/part_no_pdf/ | .pdf | http://www.unisonic.com.tw/uploadfiles/836/part_no_pdf/UTR2304.pdf
UTR2113 | HIGH AND LOW SIDE DRIVER Floating channel designed for bootstrap operation * Fully operational to 500V or 600V * Tolerant to negative transient voltage, dV/dt immune * Gate drive supply range from 10V to 20V * Undervoltage lockout for both channels * 3.3V logic compatible * Separate logic supply range from 3.3V to 20V * Logic and power ground ± 5V offset * CMOS Schmitt-triggered inputs with pull-down * Cycle by cycle edge-triggered shutdown logic * Matched propagation delay for both channels * Outputs in phase with inputs | 10 | 20 | 600 | 160 | 35 | 25 | DIP-16 | UTR2113 | UTR2113 | http://www.unisonic.com.tw/uploadfiles/836/part_no_pdf/ | .pdf | http://www.unisonic.com.tw/uploadfiles/836/part_no_pdf/UTR2113.pdf
UC1010 | IGNITION GATE DRIVER IC * Signal Line Input Buffer * Ground shift tolerance ±1.5 V * Input spike filter * Programmable maximum dwell time * Programmable Input Pull down current * Operation from Ignition or Battery line * Control IGBT current limiting through Vsense pin * Soft Shutdown following Max Dwell Time out | 4 | 28 | 6.5 | 15 | - | - | SOT-25 | UC1010 | UC1010 | http://www.unisonic.com.tw/uploadfiles/836/part_no_pdf/ | .pdf | http://www.unisonic.com.tw/uploadfiles/836/part_no_pdf/UC1010.pdf

## Li-Battery Protection IC
Power Management > Li-Battery Protection IC
Part No. (勾選方式) | Features | Vcc(V) (勾選方式) | Series Cells (勾選方式) | Overcharge Detection Voltage(V) (勾選方式) | Overcharge Release Voltage(V) (勾選方式) | Over discharge Detection Voltage(V) (勾選方式) | Over discharge Release Voltage(V) (勾選方式) | Package (勾選方式) | 型錄品名 | 規格書檔名
UB227 | 1-CELL LITHIUM-ION/POLYMER BATTERY PROTECTION IC * Wide Supply Voltage Range: VDD=1.5V~8.0V * Ultra-Low Quiescent Current: IOPE=3.0μA (VDD=3.9V) * Ultra-Low Power-Down Current: IPDN=0.1μA (VDD=2.0V) * Overcharge Detection Voltage: VCU=3.9V~4.4V * Overcharge Release Voltage: VCL=3.8V~4.4V * Over Discharge Release Voltage: VDL=2.0V~3.0V * Over Discharge Release Voltage: VDU=2.0V~3.4V * Discharge Over Current Detection Voltage: VDIOV=0.05V~0.30V * Discharge Short Circuit Detection Voltage: VSHORT=0.85V (Fixed) * Charge Over Current Voltage: VCIOV=-0.115V (Fixed) * Charger Detection Voltage: VCHA=-0.7V (Fixed) * Delay Times are Generated by an Internal Circuit. (External Capacitors are Unnecessary.) | 12.0 | 1 | 3.9~4.4 | 3.8~4.4 | 2.0~3.0 | 2.0~3.4 | SOT-26 | UB227 | UB227 | http://www.unisonic.com.tw/uploadfiles/836/part_no_pdf/ | .pdf | http://www.unisonic.com.tw/uploadfiles/836/part_no_pdf/UB227.pdf
UB240 | Li-Battery Protection IC 2nd Level Protection For 1 to 4 Cells Battery Pack. * High-accuracy voltage detection circuit for each cell * Overcharge detection voltage n (n=1 to 4): 4.05V to 4.50V (in 50mV steps) * Overcharge hysteresis voltage n (n=1 to 4): 0.25V±0.07V,0.30V±0.10V * Delay times for overcharge detection can be set by an external capacitor * CMOS output active “H” * Wide operating voltage range 3.6V to 24V * Wide operating temperature range −40°C to +85°C * Low current consumption: 1.5μA typ. (+25°C) at 3.5V for each cell | 4.0~25.0 | 4 | 4.05~4.5 | - | - | - | SOP-8 TSSOP-8 | UB240 | UB240 | http://www.unisonic.com.tw/uploadfiles/836/part_no_pdf/ | .pdf | http://www.unisonic.com.tw/uploadfiles/836/part_no_pdf/UB240.pdf
UB241 | 1-CELL ITHIUM-ION/POLYMER BATTERY PROTECTION IC * Wide Supply Voltage Range: VDD=1.5V~8.0V * Ultra-Low Quiescent Current: IOPE=3.0μA (VDD=3.5V) * Ultra-Low Power-Down Current: IPDN=0.2μA (VDD=1.5V) * Overcharge Detection Voltage: VCU=3.9V~4.4V * Overcharge Release Voltage: VCL=3.8V~4.4V * Over Discharge Release Voltage: VDL=2.0V~3.0V * Over Discharge Release Voltage: VDU=2.0V~3.4V * Over Current 1 Detection Voltage: VIOV1=0.05V~0.30V * Over Current 2 Detection Voltage: VIOV2=0.5V (Fixed) * Short Circuit Detection Voltage: VSHORT=-1.2V (Fixed, based on VDD) * Charger Detection Voltage: VCHA=-0.7V (Fixed) * Delay Times are Generated by an Internal Circuit. (External Capacitors are Unnecessary.) | 1.5~8.0 | 1 | 3.9~4.4 | 3.8~4.4 | 2.0~3.0 | 2.0~3.4 | SOT-25 | UB241 | UB241 | http://www.unisonic.com.tw/uploadfiles/836/part_no_pdf/ | .pdf | http://www.unisonic.com.tw/uploadfiles/836/part_no_pdf/UB241.pdf
UB211C | 1-Cell Lithium-Ion/Polymer Battery Protection IC AA: VCU=4.2V、VCL=4.1V、VDL=2.8V、VDU=2.9V、VDIOV=0.15V AB: VCU=4.28V、VCL=4.13V、VDL=2.8V、VDU=3.1V、VDIOV=0.15V * Wide Supply Voltage Range: VDD=1.5V~8.0V * Ultra-Low Quiescent Current: IOPE=3.0μA (VDD=3.5V) * Ultra-Low Power-Down Current: IPDN=0.2μA (VDD=1.5V) * Overcharge Detection Voltage: VCU=3.9V~4.4V * Overcharge Release Voltage: VCL=3.8V~4.4V * Over Discharge Release Voltage: VDL=2.0V~3.0V * Over Discharge Release Voltage: VDU=2.0V~3.4V * Discharge Over Current Detection Voltage: VDOIV=0.05V~0.30V * Discharge Short Circuit Detection Voltage: VSHORT=0.5V (Fixed) * Charge Over Current Voltage: VCOIV=-0.1V (Fixed) * Charger Detection Voltage: VCHA=-0.7V (Fixed) * Delay Times are Generated by an Internal Circuit. (External Capacitors are Unnecessary.) | 1.5~8.0 | 1 | 3.9~4.4 | 3.8~4.4 | 2.0~3.0 | 2.0~3.4 | SOT-25 | UB211C | UB211C | http://www.unisonic.com.tw/uploadfiles/836/part_no_pdf/ | .pdf | http://www.unisonic.com.tw/uploadfiles/836/part_no_pdf/UB211C.pdf
UB242 | Li-Battery Protection IC Protection For Single Cell Pack VCU=4.25V~4.325V、VDL=2.25V~2.50V * Wide supply voltage range: VDD=1.8V~6.5V * Ultra-low quiescent current: IDD=3.0μA (VDD=3.5V) * Ultra-low power-down current: IPD=0.2μA (VDD=2.0V) * Overcharge detection voltage: VOCU=4.200V~4.400V * Overcharge release voltage: VOCR=4.005V~4.225V * Over discharge detection voltage : VODL=2.15V~3.00V * Over discharge release voltage: VODR=2.32V~3.10V * Over current detection voltage: VOI1=0.10V~0.20V * Short circuit detection voltage: VOI2=1.35V (Fixed) * Charger detection voltage: VCH=-0.7V Reset resistance for over current protection: RSHORT＞500kΩ * Delay times are generated by an internal circuit. (External capacitors are unnecessary.) | 1.8~6.5 | 1 | 4.2~4.4 | 4.005~4.225 | 2.15~3 | 2.32~3.1 | SOT-26 | UB242 | UB242 | http://www.unisonic.com.tw/uploadfiles/836/part_no_pdf/ | .pdf | http://www.unisonic.com.tw/uploadfiles/836/part_no_pdf/UB242.pdf
UB2421 | One Cell Lithium-ion/Polymer Battery Protection IC * Wide supply voltage range: VDD=1.8V~6.5V * Ultra-low quiescent current: IDD=3.0μA (VDD=3.5V) * Ultra-low power-down current: IPD=0.2μA (VDD=2.0V) * Overcharge detection voltage: VOCU=4.30V±0.05V * Overcharge release voltage: VOCR=4.10V±0.05V * Overdischarge release voltage: VODL=2.40V±0.10V * Overdischarge release voltage: VODR=3.00V±0.10V * Over current detection voltage: VOI1=0.15V±0.05V * Short circuit detection voltage: VOI2=1.35V (Fixed) * Charger detection voltage: VCH=-0.7V * Delay times are generated by an internal circuit. (External capacitors are unnecessary.) | 1.8~6.5 | 1 | 4.3 | 4.1 | 2.4 | 3.0 | SOT-26 | UB2421 | UB2421 | http://www.unisonic.com.tw/uploadfiles/836/part_no_pdf/ | .pdf | http://www.unisonic.com.tw/uploadfiles/836/part_no_pdf/UB2421.pdf
UB2422 | One Cell Lithium-ion/Polymer Battery Protection IC * Wide Supply Voltage Range: VDD=1.8V~6.5V * Ultra-Low Quiescent Current: IDD=3.0μA (VDD=3.5V) * Ultra-Low Power-Down Current: IPD=0.2μA (VDD=2.0V) * Overcharge Detection Voltage: VOCU=3.9V~4.5V * Overcharge Release Voltage: VOCR=3.8V~4.5V * Over Discharge Release Voltage: VODL=2.0V~3.0V * Over Discharge Release Voltage: VODR=2.0V~3.0V * Over Current Detection Voltage: VOI1=0.10V~0.20V * Short Circuit Detection Voltage: VOI2=1.2V (Fixed) * Charger detection voltage: VCH=-0.7V (Fixed) * Delay Times are Generated by an Internal Circuit. (External Capacitors are Unnecessary.) | 1.8~6.5 | 1 | 3.9~4.5 | 3.8~4.5 | 2.0~3.0 | 2.0~3.0 | SOT-26 | UB2422 | UB2422 | http://www.unisonic.com.tw/uploadfiles/836/part_no_pdf/ | .pdf | http://www.unisonic.com.tw/uploadfiles/836/part_no_pdf/UB2422.pdf
UB3421 | 1-CELL LITHIUM-ION/POLYMER BATTERY PROTECTION IC * Wide Supply Voltage Range: VDD=1.8V~6.5V * Ultra-Low Quiescent Current: IOPE=3.0μA (VDD=3.5V) * Ultra-Low Power-Down Current: IPDN=0.2μA (VDD=2.0V) * Overcharge Detection Voltage: VCU=3.9V~4.4V * Overcharge Release Voltage: VCL=3.8V~4.4V * Over Discharge Release Voltage: VDL=2.0V~3.0V * Over Discharge Release Voltage: VDU=2.0V~3.4V * Over Current 1 Detection Voltage: VIOV1=0.10V~0.20V * Over Current 2 Detection Voltage: VIOV2=0.5V (Fixed) * Short Circuit Detection Voltage: VSHORT=1.2V (Fixed) * Charge overcurrent detection voltage: VCIP=-0.2V (Fixed) * Delay Times are Generated by an Internal Circuit. (External Capacitors are Unnecessary.) | 1.8~6.5 | 1 | 3.9~4.4 | 3.8~4.4 | 2.0~3.0 | 2.0~3.4 | SOT-26 | UB3421 | UB3421 | http://www.unisonic.com.tw/uploadfiles/836/part_no_pdf/ | .pdf | http://www.unisonic.com.tw/uploadfiles/836/part_no_pdf/UB3421.pdf
UB24205 | Li-Battery Protection IC With Internal MOSFETs. Protection For Single Cell Pack VCU=4.25V、VDL=2.25V * Wide supply voltage range: VDD=1.8V~9.0V * Ultra-low quiescent current: IDD=3.0μA (VDD=3.9V) * Ultra-low power-down current: IPD=0.1μA (VDD=2.0V) * Overcharge detection voltage: VOCU=4.250V±0.050V * Overcharge release voltage: VOCR=4.055V±0.050V * Over discharge release voltage: VODL=2.250V±0.100V * Over discharge detection voltage: VODR=2.850V±0.100V * Over current detection voltage: VOI1= 0.150V±0.030V * Short circuit detection voltage: VOI2=1.35V (Fixed) * Charger detection voltage: VCH=-0.7V * Reset resistance for over current protection: RSHORT>500kΩ * No external MOSFETs * Delay times are generated by an internal circuit (External capacitors are unnecessary). * Halogen Free | 1.8~9.0 | 1 | 4.25 | 4.055 | 2.25 | 2.85 | SOP-8 | UB24205 | UB24205 | http://www.unisonic.com.tw/uploadfiles/836/part_no_pdf/ | .pdf | http://www.unisonic.com.tw/uploadfiles/836/part_no_pdf/UB24205.pdf
UB261 | Battery Protection IC Protection For Single Cell Pack VCU=3.9V~4.4V、VDL=2.0V~3.0V * Wide Supply Voltage Range: VDD=1.5V~8.0V * Ultra-Low Quiescent Current: IOPE=3.0μA (VDD=3.5V) * Ultra-Low Power-Down Current: IPDN=0.2μA (VDD=1.5V) * Overcharge Detection Voltage: VCU=3.9V~4.4V * Overcharge Release Voltage: VCL=3.8V~4.4V * Over Discharge Release Voltage: VDL=2.0V~3.0V * Over Discharge Release Voltage: VDU=2.0V~3.4V * Over Current 1 Detection Voltage: VIOV1=0.05V~0.30V * Over Current 2 Detection Voltage: VIOV2=0.5V (Fixed) * Short Circuit Detection Voltage: VSHORT=1.2V (Fixed) * Charger Detection Voltage: VCHA=-0.7V (Fixed) * Delay Times are Generated by an Internal Circuit. (External Capacitors are Unnecessary.) | 1.5~8.0 | 1 | 3.9~4.4 | 3.8~4.4 | 2.0~3.0 | 2.0~3.4 | SOT-26 | UB261 | UB261 | http://www.unisonic.com.tw/uploadfiles/836/part_no_pdf/ | .pdf | http://www.unisonic.com.tw/uploadfiles/836/part_no_pdf/UB261.pdf
UB262 | Battery Protection IC Protection For Single Cell Pack VCU=4.25V~4.35V、VDL=2.9V~3.0V * High-accuracy voltage detection circuit Overcharge detection voltage: 4.250~4.350V, Accuracy: ±50Mv Overcharge release voltage: 4.050~4.150V, Accuracy: ±50mV Overdischarge detection voltage: 2.30~2.90V, Accuracy: ±100mV Overdischarge release voltage: 2.90~3.00V, Accuracy: ±100mV Discharge overcurrent detection voltage: 150mV, Accuracy: ±30mV Short-circuiting detection voltage: 0.85V (fixed), Accuracy: ±300mV * Delay times are generated by an internal circuit (external capacitors are unnecessary) Overcharge delay time: 100ms (typ.) Overdischarge delay time: 25ms (typ.) Discharg e overcurrent delay time: 10ms (typ.) Short circuit delay time: 500μs (typ.) * Low current consumption (Products with Power-down Function) Operation mode: 3.0μA typ., 6.0μA max. (VDD=3.9V) Ultra low power-down current: 0.1μA max. (VDD=2.0V) * High-withstanding-voltage device is used for charger connection pins (CS pin and OC pin: Absolute maximum rating=20V) * 0 V battery charge function “available” / “unavailable” are selectable. * Wide operating temperature range: -40°C~+85°C | 1.5~8.0 | 1 | 4.25~4.35 | 4.05~4.15 | 2.3~2.9 | 2.9~3.0 | SOT-26 | UB262 | UB262 | http://www.unisonic.com.tw/uploadfiles/836/part_no_pdf/ | .pdf | http://www.unisonic.com.tw/uploadfiles/836/part_no_pdf/UB262.pdf
UB209A | Li-Ion Battery Protection IC For Series Multi-Cell VCU=3.8V~4.25V * Settable delay time by external capacitor for output pin * High-accuracy voltage detection circuit * Two types of cell-balance function: charge/discharge * Control charging, discharging, cell-balance by CTLC, CTLD pins * Low current consumption: 8.0μA max * Wide range of operation temperature (-40°C ~ +85°C) | 1.5~8.0 | 1 | 3.8~4.3 | 3.5~4.2 | 2.0~3.0 | 2.4~3.3 | TSSOP-8 SOP-8 | UB209A | UB209A | http://www.unisonic.com.tw/uploadfiles/836/part_no_pdf/ | .pdf | http://www.unisonic.com.tw/uploadfiles/836/part_no_pdf/UB209A.pdf
UB209B | Li-Ion Battery Protection IC For Series Multi-Cell VCU=3.8V~4.25V * Settable delay time by external capacitor for output pin * High-accuracy voltage detection circuit * Two types of cell-balance function: charge/discharge * Control charging, discharging, cell-balance by CTLC, CTLD pins * Low current consumption: 8.0μA max * Wide range of operation temperature (-40°C~+85°C) | 1.5~8.0 | 1 | 3.8~4.25 | 3.5~4.1 | 2.0~3.0 | 2.4~3.3 | TSSOP-8 SOP-8 | UB209B | UB209B | http://www.unisonic.com.tw/uploadfiles/836/part_no_pdf/ | .pdf | http://www.unisonic.com.tw/uploadfiles/836/part_no_pdf/UB209B.pdf
UB244A | Li-Ion Battery Protection IC For 1-Cell To 4-Cell Pack VCU=4.05V~4.5V * High-accuracy voltage detection circuit for each cell * Overcharge detection voltage n (n=1 to 4): 4.05V to 4.50V (in 50mV steps) * Overcharge hysteresis voltage n (n=1 to 4): 0.38V±0.10V, 0.25V±0.07V, 0.13V±0.04V, 0.045V±0.02V, None * Delay times for overcharge detection can be set by an external capacitor * CMOS output active “H” * Wide operating voltage range 3.6V to 24V * Wide operating temperature range −40°C to +85°C * Low current consumption: 1.5μA typ. (+25°C) at 3.5V for each cell | 3.6~24 | 4 | 4.05~4.5 | - | - | - | MSOP-8 | UB244A | UB244A | http://www.unisonic.com.tw/uploadfiles/836/part_no_pdf/ | .pdf | http://www.unisonic.com.tw/uploadfiles/836/part_no_pdf/UB244A.pdf
UB264A | Li-Ion Battery Protection IC For 2-Cell To 4-Cell Pack VCU=4.3V~4.5V * High-accuracy voltage detection circuit for each cell * Overcharge detection voltage n (n=1 to 4): 4.30V to 4.80V (in 50mV steps) * Overcharge hysteresis voltage n (n=1 to 4): -0.52V±0.21V, −0.39V±0.16V, −0.26V±0.11V, −0.13V±0.06V, None * Delay times for overcharge detection can be set by an internal circuit without external capacitors * Output control function via CTL pin * CMOS output active “H” * Wide operating voltage range 3.6V to 24V * Wide operating temperature range −40°C ~ +85°C * Low current consumption: 2.5μA typ. (+25°C) at 3.5V for each cell | 3.6~24 | 4 | 4.3~4.8 | - | - | - | TSSOP-8 | UB264A | UB264A | http://www.unisonic.com.tw/uploadfiles/836/part_no_pdf/ | .pdf | http://www.unisonic.com.tw/uploadfiles/836/part_no_pdf/UB264A.pdf
UB264B | Li-Ion Battery Protection IC For 2-Cell To 4-Cell Pack VCU=4.3V~4.5V * High-accuracy voltage detection circuit for each cell * Overcharge detection voltage n (n=1 to 4): 4.30V to 4.80V (in 50mV steps) * Overcharge hysteresis voltage n (n=1 to 4): -0.52V±0.21V, −0.39V±0.16V, −0.26V±0.11V, −0.13V±0.06V, None * Delay times for overcharge detection can be set by an internal circuit without external capacitors * Output latch function after overcharge detection * CMOS output active “H” * Wide operating voltage range 3.6V to 24V * Wide operating temperature range −40°C to +85°C * Low current consumption: 2.5μA typ. (+25°C) at 3.5V for each cell | 3.6~24 | 4 | 4.3~4.8 | - | - | - | TSSOP-8 | UB264B | UB264B | http://www.unisonic.com.tw/uploadfiles/836/part_no_pdf/ | .pdf | http://www.unisonic.com.tw/uploadfiles/836/part_no_pdf/UB264B.pdf
UB280 | 1-CELL LITHIUM-ION/POLYMER BATTERY PROTECTION IC * Wide Supply Voltage Range: VDD=1.5V~10V * Ultra-Low Quiescent Current: IOPE=3.0μA (VDD=3.9V) * Ultra-Low Power-Down Current: IPDN=0.2μA (VDD=2.0V) * Overcharge Detection Voltage: VDET1=4.05V~4.35V * Overcharge Release Voltage: VREL1=3.8V~4.25V * Over Discharge Detection Voltage: VDET2=2.2V~3.1V * Over Discharge Release Voltage: VREL2=2.3V~3.3V * Discharge Over Current Detection Voltage: VDET3=0.07V~0.23V * Discharge Short Circuit Detection Voltage: VSHORT=0.9V * Over Voltage Charger Detection Voltage: VCHG1=8.0V * Charger Detection Voltage: VCHA=-0.7V * Delay Times are Generated by an Internal Circuit. (External Capacitors are Unnecessary.) | 1.5~10.0 | 1 | 4.05~4.35 | 3.8~4.25 | 2.2~3.1 | 2.3~3.3 | SOT-26 | UB280 | UB280 | http://www.unisonic.com.tw/uploadfiles/836/part_no_pdf/ | .pdf | http://www.unisonic.com.tw/uploadfiles/836/part_no_pdf/UB280.pdf
UB291 | 1-CELL LITHIUM-ION/POLYMER BATTERY PROTECTION IC * Wide Supply Voltage Range: VDD=1.5V~10V * Ultra-Low Quiescent Current: IOPE=3.0μA (VDD=3.9V) * Ultra-Low Power-Down Current: IPDN=0.2μA (VDD=2.0V) * Overcharge Detection Voltage: VDET1=4.05V~4.35V * Overcharge Release Voltage: VREL1=3.8V~4.25V * Over Discharge Detection Voltage: VDET2=2.2V~3.1V * Over Discharge Release Voltage: VREL2=2.3V~3.3V * Discharge Over Current Detection Voltage: VDET3=0.07V~0.23V * Discharge Short Circuit Detection Voltage: VSHORT=0.5V * Charge Over Current Voltage: VDET4=-0.1V * Charger Detection Voltage: VCHA=-0.7V * Delay Times are Generated by an Internal Circuit. (External Capacitors are Unnecessary.) | 1.5~10.0 | 1 | 4.05~4.35 | 3.8~4.25 | 2.2~3.1 | 2.3~3.3 | SOT-26 | UB291 | UB291 | http://www.unisonic.com.tw/uploadfiles/836/part_no_pdf/ | .pdf | http://www.unisonic.com.tw/uploadfiles/836/part_no_pdf/UB291.pdf
UCM101 | Bidirectional Precision High-Side Current Monitor * Low operating current * High side voltage (2.7~20V) * A fixed gain of 10 * High accuracy (typ=1%) | 2.7~20.0 | - | - | - | - | - | SOT-25 | UCM101 | UCM101 | http://www.unisonic.com.tw/uploadfiles/836/part_no_pdf/ | .pdf | http://www.unisonic.com.tw/uploadfiles/836/part_no_pdf/UCM101.pdf
UCM102 | High-Side Current Monitor * Low operating current * High side voltage (2.5~20V) * High accuracy (typ=1%) | 2.5~20.0 | - | - | - | - | - | SOT-23-3 | UCM102 | UCM102 | http://www.unisonic.com.tw/uploadfiles/836/part_no_pdf/ | .pdf | http://www.unisonic.com.tw/uploadfiles/836/part_no_pdf/UCM102.pdf
UB3860 | BATTERY VOLTAGE AND CURRENT PROTECTION IC * Voltage detection and release Overcharge Detection Voltage Overcharge Release Voltage Overdischarge Detection Voltage Overdischarge Release Voltage * Current detection and release Discharge Overcurrent Detection Voltage Charge Overcurrent Detection Voltage Load Short-Circuit Detection Voltage * 0V Battery Charge Inhibition Battery Voltage * Operation Modes Normal Mode 2.5uA (Typ.) 4.0uA (Max.) Standby Mode 1.0uA (Typ.) 1.5uA (Max.) Power Down Mode 0.1uA (Max.) | 1.5~5.5 | 1 | 4.475 | 4.275 | 2.5 | 2.9 | DFN1616-6 | UB3860 | UB3860 | http://www.unisonic.com.tw/uploadfiles/836/part_no_pdf/ | .pdf | http://www.unisonic.com.tw/uploadfiles/836/part_no_pdf/UB3860.pdf

## Li-Battery Charger IC
Power Management-Li-Battery Charger IC
Part No. (勾選方式) | Features | Vcc(V) (勾選方式) | IBAT(mA) (勾選方式) | ICC(uA) (勾選方式) | Package (勾選方式) | 型錄品名 | 規格書檔名 | http://www.unisonic.com.tw/uploadfiles/836/part_no_pdf/ | .pdf | 連結
UB2012 | Advanced Linear Charge Management IC for Single and Two-cell Lithium-Ion and Lithium-Polymer A：4.1V B：4.2V C：8.2V D：8.4V * Ideal for Single 4.1V,4.2V and Dual-Cell 8.2V,8.4V Li-Ion or Li-Pol Packs * 0.3V Dropout Voltage for Minimizing Heat Dissipation * Better than ±1.2% Accuracy of Voltage Regulation With Preset Voltages * Dynamic Compensation of Battery Pack’s Internal Impedance to short Charging Time * Optional Cell-Temperature Monitoring * Integrated Voltage and Current Regulation With Programmable Charge-Current * Integrated Cell Conditioning for Reviving Deeply Discharged Cells and Minimizing Heat Dissipation During Initial Charge Stage * Charge Status Output for Single or Dual Led or Host Processor Interface * Automatic Battery-Recharge Feature * Charge Termination by Minimum Current * Automatic Low-Power Sleep Mode When VCC is Removed * EVMs Available for Quick Evaluation | 4.5~12.0 | - | 7000 | DIP-8 SOP-8 TSSOP-8 | UB2012 | UB2012 | http://www.unisonic.com.tw/uploadfiles/836/part_no_pdf/ | .pdf | http://www.unisonic.com.tw/uploadfiles/836/part_no_pdf/UB2012.pdf
UB2016 | Charger Management IC For Single Li or Li-Polymer Battery with fixed 4.2V; OTP and trickle charge * Programmable Charge Current Up to 500mA. * No External MOSFET, Sense Resistor or Blocking Diode Required. * Complete linear charger in ThinSOT Package for Single Cell / Coin Cell Lithium-lon Batteries. * Constant Current / Constant Voltage Operation with Thermal Regulation to Maximize Charge Rate Without Risk of Overheating. * Charges Single Cell Li-lon Batteries Directly form USB Port. * Preset 4.2V Charge Voltage with High Accuracy about ±1.2%. * Automatic Recharge. * 2.9V Trickle Charge Threshold. * 20μA Supply Current in Shutdown Mode. * Charge Status Output Pin. | 4.5~6 | 500 | 2000 | SOT-25 | UB2016 | UB2016 | http://www.unisonic.com.tw/uploadfiles/836/part_no_pdf/ | .pdf | http://www.unisonic.com.tw/uploadfiles/836/part_no_pdf/UB2016.pdf
UB2017 | Charger Management IC For Single Li or Li-Polymer Battery with fixed 4.2V; OTP * Programmable Charge Current Up to 500mA. * No External MOSFET, Sense Resistor or Blocking Diode Required. * Complete linear charger in Thin SOT Package for Single Cell / Coin Cell Lithium-lon Batteries. * Constant Current / Constant Voltage Operation with Thermal Regulation to Maximize Charge Rate Without Risk of Overheating. * Charges Single Cell Li-lon Batteries Directly form USB Port. * Preset 4.2V Charge Voltage with High Accuracy about ±1.2%. * Automatic Recharge. * 2.9V Trickle Charge Threshold. * 25μA Max Supply Current in Shutdown Mode. * Charge Status Output Pin. | 4.5~6 | 500 | 2000 | SOT-26 | UB2017 | UB2017 | http://www.unisonic.com.tw/uploadfiles/836/part_no_pdf/ | .pdf | http://www.unisonic.com.tw/uploadfiles/836/part_no_pdf/UB2017.pdf
UB6054 | Charger Management IC For Single Li or Li-Polymer Battery with fixed 4.2V; OTP and trickle charge * Programmable Charge Current Up to 500mA. * No External MOSFET, Sense Resistor or Blocking Diode Required. * Complete linear charger in ThinSOT Package for Single Cell / Coin Cell Lithium-lon Batteries. * Constant Current / Constant Voltage Operation with Thermal Regulation to Maximize Charge Rate Without Risk of Overheating. * Charges Single Cell Li-lon Batteries Directly form USB Port. * Preset 4.2V Charge Voltage with High Accuracy about ±1.2%. * Automatic Recharge. * 2.9V Trickle Charge Threshold. * 20μA Supply Current in Shutdown Mode. * Available in a SOT-25 Pacakage. * Charge Status Output Pin. | 4.5~6 | 500 | 2000 | SOT-25 | UB6054 | UB6054 | http://www.unisonic.com.tw/uploadfiles/836/part_no_pdf/ | .pdf | http://www.unisonic.com.tw/uploadfiles/836/part_no_pdf/UB6054.pdf
UB6054A | Charger Management IC For Single Li or Li-Polymer Battery with fixed 4.2V; OTP * Programmable Charge Current Up to 500mA. * No External MOSFET, Sense Resistor or Blocking Diode Required. * Complete linear charger in ThinSOT Package for Single Cell / Coin Cell Lithium-lon Batteries. * Constant Current / Constant Voltage Operation with Thermal Regulation to Maximize Charge Rate Without Risk of Overheating. * Charges Single Cell Li-lon Batteries Directly form USB Port. * Preset 4.2V Charge Voltage with High Accuracy about ±1.2%. * Automatic Recharge. * 2.9V Trickle Charge Threshold. * 20μA Supply Current in Shutdown Mode. * Charge Status Output Pin. | 4.5~6 | 500 | 2000 | SOT-26 | UB6054A | UB6054A | http://www.unisonic.com.tw/uploadfiles/836/part_no_pdf/ | .pdf | http://www.unisonic.com.tw/uploadfiles/836/part_no_pdf/UB6054A.pdf
UB10803 | Charger Management IC For Single Li or Li-Polymer Battery with fixed 4.2V; OTP and Dual LED drivers * A Constant-Current/Constant-Voltage Linear Charger for Single-Cell Li-ion/Polymer Batteries * Integrated Pass Element and Current Sensor * Highly-Integrated, Requiring No External FETs or Blocking Diode * 4.2V Voltage Accuracy: ±1.2% All Temperatures (Available with 4.10V and 4.36V options upon request) * Programmable Charge Current 50mA to 500mA * Programmable End-Of-Charge Current by Current Recharge Algorithm * Pre-Charge for Fully Discharged Batteries * 1μA (Typ.) Leakage Current of the Battery when No Input Power is Attached or Charger is Disabled * Power Present and Charge Status Indications * Thermal Regulation on Charging Current to Prevent Over-Heat * Few Components, Cost-Effective Solutions | 4.5~6.0 | 500 | 1000 | HSOP-8 DFN2030-8 | UB10803 | UB10803 | http://www.unisonic.com.tw/uploadfiles/836/part_no_pdf/ | .pdf | http://www.unisonic.com.tw/uploadfiles/836/part_no_pdf/UB10803.pdf
UB2011 | ADVANCED LINEAR AND SWITCH MODE CHARGE MANAGEMENT IC FOR LITHIUM-ION AND LITHIUM-POLYMER * Ideal for 1-4 Series Circuit Cell Li-Ion or Li-Pol Packs * High Accuracy of Voltage Regulation With Preset Voltages * Optional Cell-Temperature Monitoring * Current Regulation With Programmable Charge-Current * Charge Termination by Minimum Current * With Short-Circuit Protection * With Thermal Protection * Charge Status Output Pin * Available for Linear and Switch-Mode charging | 3~7 | - | 350 | SOP-8 | UB2011 | UB2011 | http://www.unisonic.com.tw/uploadfiles/836/part_no_pdf/ | .pdf | http://www.unisonic.com.tw/uploadfiles/836/part_no_pdf/UB2011.pdf
UC34363 | Constant Voltage And Constant Current Controller For Battery Chargers * CV/CC linear charge * 3A maximum charge current * PWM control Mode * Available charge current * Over Voltage protect ,Over Current Protect * Enable Control function * Very Low Power Dissipation in Standby Mode | 8~30 | - | 15000 | SOP-8 | UC34363 | UC34363 | http://www.unisonic.com.tw/uploadfiles/836/part_no_pdf/ | .pdf | http://www.unisonic.com.tw/uploadfiles/836/part_no_pdf/UC34363.pdf

## LED Display Driver_2
Power Management > LED Display Driver-Serial-interfaced LED controller
Part No. (勾選方式) | Features | VIN(V) | LED driver outputs | Sink Current (TYP)(mA) | Source Current (TYP)(mA) | Key- scanning | Package | 型錄品名 | 規格書檔名
UL316 | SERIAL-INTERFACED 6-DIGIT LED CONTROLLER IC WITH KEYSCAN * LED driver with 14 outputs (8 segments/6 digits)×40 mA load current capability for each segment * Output pins connected directly to the LEDs or can be open-drain * Key-scanning (8 x 2 matrix) * 3-wire serial bus interface (CLK, STB, DIN/DOUT) * 8-step dimming circuit to control the overall display brightness * Single external resistor for output current setting * Inputs with Schmitt trigger give superior noise immunity * A single LED digit output (DIG1_LED) can be used to drive up to 8 discrete LEDs * 8-step dimming circuit to control brightness of individual LEDs for LED digit * 5.0 V (± 10%) for VCC * Drives common-anode LED digits * Built-in power on reset and soft-start circuits | 4.5~5.5 | 8 segments/6 digits | 320 | -40 | 8 x 2 matrix | SOP-24 | UL316 | UL316 | http://www.unisonic.com.tw/uploadfiles/836/part_no_pdf/ | .pdf | http://www.unisonic.com.tw/uploadfiles/836/part_no_pdf/UL316.pdf

## LED Display Driver_3
Power Management > LED Display Driver-LCD SEGMENT DRIVERS
Part No. (勾選方式) | Features | VIN(V) | LED driver outputs | Package | 型錄品名 | 規格書檔名
UU9792 | LCD SEGMENT DRIVERS STANDARD SEGMENT DRIVER * LCD driving port：8 Common output，36 Segment output * 2wire serial interface (SCL, SDA) * Integrated RAM for display data (DDRAM): 36×4bit * Integrated Oscillation circuit * Integrated Power supply circuit for LCD driving： 1/2 Bias ， 1/3 Bias, 1/4 Duty * Low power consumption design * Operation power supply :2.5~5.5V | 2.5~5.5 | 8 Common output 36 Segment output | TSSOP-48 SSOP-48 | UU9792 | UU9792 | http://www.unisonic.com.tw/uploadfiles/836/part_no_pdf/ | .pdf | http://www.unisonic.com.tw/uploadfiles/836/part_no_pdf/UU9792.pdf
UU97950 | LCD SEGMENT DRIVERS STANDARD SEGMENT DRIVER * LCD driver port: 8 Common output,35 Segment output * 2wire serial interface (SCL, SDA) * Integrated RAM for display data(DDRAM): 35×8bit * Integrated Oscillation circuit * Integrated Power supply circuit for LCD driving 1/4 Bias 1/8 Duty * Integrated Electrial volume register function * Low power consumption design * Operation power supply: 2.5 ~ 5.5V | 2.5~5.5 | 8 Common output, 35 Segment output | TSSOP-48 | UU97950 | UU97950 | http://www.unisonic.com.tw/uploadfiles/836/part_no_pdf/ | .pdf | http://www.unisonic.com.tw/uploadfiles/836/part_no_pdf/UU97950.pdf

## LED Display Driver_4
Power Management > LED Display Driver-OTHER
Part No. (勾選方式) | Features | VIN(V) | Iout(mA) | Package | 型錄品名 | 規格書檔名
UD8973 | * Integrated ghosting effect elimination * Greatly improve refresh rate * Eliminate the caterpillar phenomena caused by LED leakage current and short circuit * Short-circuit and over-current protection | 6.5 | 3000 | SOP-8 | UD8973 | UD8973 | http://www.unisonic.com.tw/uploadfiles/836/part_no_pdf/ | .pdf | http://www.unisonic.com.tw/uploadfiles/836/part_no_pdf/UD8973.pdf
UD8971 | * Integrated ghosting effect elimination * Integration of two power PMOS transistor output PIN * Integrated anti-LED bead reverse breakdown voltage regulator circuit | 3.0~5.5 | 3000 | SOP-7 | UD8971 | UD8971 | http://www.unisonic.com.tw/uploadfiles/836/part_no_pdf/ | .pdf | http://www.unisonic.com.tw/uploadfiles/836/part_no_pdf/UD8971.pdf
UL0512 | LANDSCAPE LIGHTING DRIVE IC * Input Voltage: 3.5V~5.5V * OUT R/G/B Constant Current: 12mA * OUT R/G/B Output Gray Level: 256 * OUT R/G/B Power-on state: OFF * Build in high precision and high stability oscillator * Serial data transmission * Shaping the cascade data before output to prevent attenuation * Data transmission rate : 800Kbps * Synchronous refresh of display data in the same frame | 3.5~5.5 | 13 | DIP-8 | UL0512 | UL0512 | http://www.unisonic.com.tw/uploadfiles/836/part_no_pdf/ | .pdf | http://www.unisonic.com.tw/uploadfiles/836/part_no_pdf/UL0512.pdf
UL1030 | 3 CHANNEL CONSTANT-CURRENT DRIVER AND GREY-LEVEL MODULATE OUTPUT * 3 channel driver output, maxim current per channel is 45mA,LED light voltage can reach 12V * Output adopt In-Rush online feedback constant-current driver structure, compatible with constant-voltage module, it also can contact outside equipment and transfer to higher voltage or current output driver. * Built-in LDO voltage-stabilizing circuit, voltage range : 3~8V,and have 5V stabilizing voltage output * Adopt self-add token ring technology dual shift line, shift clock can reach 25MHz * Directly input grey-level data, it is transfer to 256 output with reverse-gamma regulator after inside SUPER-PWM technology, e. g, adopt built-in oscillator as grey-level clock, it support FREE-RUN module output, especially can be used in low-cost controller * Data clock signal is drived strongly to next chip to enhance level after built-in phase-lock circuit * High-voltage CMOS technology, industrial design, with extra-good interference immunity | 3.0~8.0 | 45 | SOP-16 | UL1030 | UL1030 | http://www.unisonic.com.tw/uploadfiles/836/part_no_pdf/ | .pdf | http://www.unisonic.com.tw/uploadfiles/836/part_no_pdf/UL1030.pdf

## Voltage Supervisor & Reset IC
VOLTAGE SUPERVISOR & RESET IC
Part No. (勾選方式) | Features | Number of Channels (勾選方式) | Function (勾選方式) | Output Type (勾選方式) | Vcc (V) Min (Range) | Vcc (V) Max (Range) | Icc (uA) TYP. (Range) | Icc (uA) Max (Range) | Detect Voltage (V) Min (勾選方式) | Detect Voltage (V) Max (勾選方式) | Accurate(%) (勾選方式) | Delay time (mS) Min (Range) | Delay time (mS) Max (Range) | Package (勾選方式) | 型錄品名 | 規格書檔名 | http://www.unisonic.com.tw/uploadfiles/836/part_no_pdf/ | .pdf | 連結
81XX | Power Reset IC *High precision voltage detection. (VSS 3% max) *low current consumption.(ICCH=5μA max. ICCL=5μA max.) *Low operating threshold voltage (0.65V typ.) *Hysteresis voltage is provided as a detect voltage.(50mV typ.) *Large output current at the time ON (15mA typ.) *The detect voltage can be selected at your discretion at 0.1V step within the range of 1.9V to 4.6V by the following stipulation method. | 1 | Low Current Consumption No Delay time | Active Low Open Drain | 0.85 | 10 | 3 | 5 | 1.8 | 5 | ±3.0 | 0 | 0.06 | SOT-23 SOT-25 SOT-23-3 SOT-89 TO-92 | 81XX | 81XX | http://www.unisonic.com.tw/uploadfiles/836/part_no_pdf/ | .pdf | http://www.unisonic.com.tw/uploadfiles/836/part_no_pdf/81XX.pdf
81CXX | CMOS Output Voltage Detectors with Built-in Delay. Built-in Delay Time:1ms ~ 50ms &50 ~ 200 ms& 200ms ~ 400ms * Highly Accurate: Detect voltage ± 2% * Built-In Delay time : 1ms ~ 50ms 50ms ~ 200ms 200ms ~ 400ms * Detect Voltage Temperature / Characteristics: TYP± 100ppm/°C * Wide Operating Voltage Range : 0.7V ~ 10.0V * Low Current Consumption : TYP 1.0μA (VIN=2.0V) | 1 | Low Current Consumption Built-In Delay time | Active Low Push Pull | 0.7 | 10 | 2 | 4.2 | 1 | 5 | ±2.0 | 1 | 400 | SOT-23 SOT-89 SOT-323 TO-92 SOT-223 SOT-23-3 | 81CXX | 81CXX_81NXX | http://www.unisonic.com.tw/uploadfiles/836/part_no_pdf/ | .pdf | http://www.unisonic.com.tw/uploadfiles/836/part_no_pdf/81CXX_81NXX.pdf
81NXX | Nch Open Drain Voltage Detectors with Built-in Delay. Built-in Delay Time:1ms ~ 50ms &50 ~ 200 ms& 200ms ~ 400ms * Highly Accurate: Detect voltage ± 2% * Built-In Delay time : 1ms ~ 50ms 50ms ~ 200ms 200ms ~ 400ms * Detect Voltage Temperature / Characteristics: TYP± 100ppm/°C * Wide Operating Voltage Range : 0.7V ~ 10.0V * Low Current Consumption : TYP 1.0μA (VIN=2.0V) | 1 | Low Current Consumption Built-In Delay time | Active Low Open Drain | 0.7 | 10 | 2 | 4.2 | 1 | 5 | ±2.0 | 1 | 400 | SOT-23 SOT-89 SOT-323 TO-92 SOT-223 SOT-23-3 | 81NXX | 81CXX_81NXX | http://www.unisonic.com.tw/uploadfiles/836/part_no_pdf/ | .pdf | http://www.unisonic.com.tw/uploadfiles/836/part_no_pdf/81CXX_81NXX.pdf
82XX | Voltage Detection and System Reset IC with Manual Reset Function. Built-in Delay Time:30~75ms;60~150ms;120~300ms;240ms ~600ms;480~1200ms * Internal Fixed Delay Time Setting by Counter Timer * Grate Delay Time Temperature Characteristics:±800ppm/°C * Operating Limit Voltage as 0.65V(Typ.) * Hysteresis Voltage Provided: 50mV(Typ.) * Circuit Current While On ICCL=300μA(Typ.) * Circuit Current While Off ICCH=200μA(Typ.) | 1 | Built-In Delay time | Active Low Open Drain | 0.85 | 10 | - | 0.6 | 2.5 | 2.93 | ±0.15 | 30 | 1200 | SOT-25 | 82XX | 82XX | http://www.unisonic.com.tw/uploadfiles/836/part_no_pdf/ | .pdf | http://www.unisonic.com.tw/uploadfiles/836/part_no_pdf/82XX.pdf
82CXX | CMOS Output Voltage Detectors. *High-accuracy detection voltage : ±2% *Detect voltage range : 1.3V to 6.2V in 0.1V increments *Detect voltage temperature characteristics: TYP. ±100ppm/°С. *Wide operating voltage range : 0.7V to 10.0V *Low current consumption : TYP 0.7μA(at VIN=1.5V) | 1 | Low Current Consumption No Delay time | Active Low Push Pull | 0.7 | 10 | 1.1 | 3.6 | 1.3 | 6.2 | ±2.0 | 0 | 0.2 | SOT-25 SOT-23 SOT-23-3 SOT-89 TO-92 | 82CXX | 82CXX | http://www.unisonic.com.tw/uploadfiles/836/part_no_pdf/ | .pdf | http://www.unisonic.com.tw/uploadfiles/836/part_no_pdf/82CXX.pdf
82NXX | N-ch Open Drain Output Voltage Detectors. * High-accuracy detection voltage : ±2% * Detect voltage range : 1.3V to 6.0V in 0.1V increments * Detect voltage temperature characteristics: TYP.±100ppm/C. * Wide operating voltage range : 0.7V to 10.0V * Low current consumption : TYP 0.7μA (at VIN=1.5V) | 1 | Low Current Consumption No Delay time | Active Low Open Drain | 0.7 | 10 | 1.3 | 4 | 1.3 | 6 | ±2.0 | 0 | 0.2 | SOT-23 SOT-23-3 SOT-25 SOT-343 SOT-89 TO-92 | 82NXX | 82NXX | http://www.unisonic.com.tw/uploadfiles/836/part_no_pdf/ | .pdf | http://www.unisonic.com.tw/uploadfiles/836/part_no_pdf/82NXX.pdf
84NXX | Low Quiescent Current Programmable-Delay Supervisory Circuit. * Standard Voltage Rails From 0.9V to 5V and Adjustable Voltage From 0.4V are Available * Low Quiescent Current: 1.6uA (typ.) * Delay Time: 2.1ms to 10s * High Threshold Accuracy: ±1% (typ.) * Manual Reset (MR) Input * Open-Drain RESET Output * Immune to Short Negative SENSE voltage * Guaranteed Reset Valid to VCC: 0.8V | 1 | Low Current Consumption Sense Function Manual reset input Adjustable delay Time | Active Low Open Drain | 1.8 | 6 | - | 12 | ADJ | ADJ | ±2.0 | 15 | 530 | SOT-23-6 | 84NXX | 84NXX | http://www.unisonic.com.tw/uploadfiles/836/part_no_pdf/ | .pdf | http://www.unisonic.com.tw/uploadfiles/836/part_no_pdf/84NXX.pdf
86N1C | Voltage Detecting, System Restting IC. * Few external parts * Low threshold operating voltage (Supply voltage to keep low-state at low supply voltage): 0.6V (Typ) at RL=22kΩ * Large delay time with a capacitor of small capacitance * Wide application range * Wide supply voltage range: 2V~17V | 1 | Wide supply voltage Adjustable delay Time | Active Low Open Drain | 2 | 17 | 270 | 540 | 1.25 | 1.25 | ±4.0 | 1.6 | 7 | SOP-8 | 86N1C | 86N1C | http://www.unisonic.com.tw/uploadfiles/836/part_no_pdf/ | .pdf | http://www.unisonic.com.tw/uploadfiles/836/part_no_pdf/86N1C.pdf
88CXX | CMOS Output High-Precision Voltage Detectors with Delay Controlled by External Capacitor. * Highly accurate : 2.0% * Hysteresis characteristics: 5% typ. * Ultra-low current consumption: 1.0μA typ. (VDD=2.0V) * Detection voltage ranges: 2.0~4.5V and step by 0.1V. * Low operating voltage based on detection voltage * Delay time setting by an additional external capacitor | 1 | Low Current Consumption Adjustable delay Time | Active Low Push Pull | 0.95 | 10 | 1.2 | 5 | 1.8 | 4.5 | ±2.0 | 0.1 | 10000 | SOT-23-5 SOT-25 | 88CXX | 88CXX | http://www.unisonic.com.tw/uploadfiles/836/part_no_pdf/ | .pdf | http://www.unisonic.com.tw/uploadfiles/836/part_no_pdf/88CXX.pdf
88NXX | Nch Open Drain High-Precision Voltage Detectors with Delay Controlled by External Capacitor. * ± 2.0 % Accuracy Detection Voltage * Hysteresis Characteristics: 5% TYP * Detection Voltage varies from 2.0V to 4.5V with 0.1V step * Output Forms: N-ch open-drain output (when it is in Active-Low) | 1 | Low Current Consumption Adjustable delay Time | Active Low Open Drain | 0.95 | 10 | - | 5 | 1.8 | 4.5 | ±2.0 | 0.1 | 10000 | SOT-25 SOT-23-5 SOT-23-3 SOT-143 | 88NXX | 88NXX | http://www.unisonic.com.tw/uploadfiles/836/part_no_pdf/ | .pdf | http://www.unisonic.com.tw/uploadfiles/836/part_no_pdf/88NXX.pdf
89CXX/89NXX | Low Voltage Free Delay Time Setring Voltage Detector IC Series. * Adjustable delay Time * N-ch open drain and CMOS output selectable * Ultra-low current consumption * Wide operating temperature range | 1 | Ultra-low current consumption Adjustable delay Time | Active Low Open Drain Push Pull | 0.9 | 7 | - | 2.28 | 0.9 | 4.8 | ±1.0 | 0.1 | 10000 | SOT-23-5 SOT-343 SOT-25 | 89CXX/89NXX | 89CXX_89NXX | http://www.unisonic.com.tw/uploadfiles/836/part_no_pdf/ | .pdf | http://www.unisonic.com.tw/uploadfiles/836/part_no_pdf/89CXX_89NXX.pdf
UIC809 | Microprocessor Reset Circuits. * Voltage monitor for 3V or 3.3V or 5V power supplies * Valid RESET remains with VCC as low as 1V * Typical supply current: 5μA * Fixed 140ms minimum reset pulse width * With Manual reset input | 1 | Low Current Consumption Built-In Delay time | Active Low Push Pull | 1 | 6 | - | 10 | 2.93 | 2.93 | - | 140 | 560 | SOT-23-3 | UIC809 | UIC809 | http://www.unisonic.com.tw/uploadfiles/836/part_no_pdf/ | .pdf | http://www.unisonic.com.tw/uploadfiles/836/part_no_pdf/UIC809.pdf
UIC811 | Microprocessor Reset Circuits Include Manual Reset. Built-in Delay Time: 140~560ms; Reset Out With Active Low * Voltage monitor for 3V or 3.3V or 5V power supplies * Valid RESET remains with VCC as low as 1V * Typical supply current: 5μA * Fixed 140ms minimum reset pulse width * With Manual reset input | 1 | Low Current Consumption Built-In Delay time Manual reset input | Active Low Push Pull | 1 | 6 | - | 25 | 2.25 | 5 | ±2.5 | 140 | 560 | SOT-23 SOT-25 SOT-23-3 SOT-143 SOT-343 SOT-353 | UIC811 | UIC811 | http://www.unisonic.com.tw/uploadfiles/836/part_no_pdf/ | .pdf | http://www.unisonic.com.tw/uploadfiles/836/part_no_pdf/UIC811.pdf
UIC812 | 4-PIN μP Voltage Monitors With Manual Reset Input. * Precision Monitoring of +3V, +3.3V, and +5V Power-Supply Voltages * Available in Three Output Configurations Open-Drain RESET Output * Typical supply current: 5μA * 140 mS Min Power-On Reset Pulse Width * Guaranteed Reset Valid to VCC=+1V * Power Supply Transient Immunity * Manual Reset Input * 2% Threshold Accuracy | 1 | Low Current Consumption Built-In Delay time Manual reset input | Active Low Open Drain | 1 | 5.5 | - | 20 | 2.25 | 5 | ±2.5 | 140 | 560 | SOT-23 SOT-25 SOT-23-3 SOT-143 SOT-343 SOT-353 | UIC812 | UIC812 | http://www.unisonic.com.tw/uploadfiles/836/part_no_pdf/ | .pdf | http://www.unisonic.com.tw/uploadfiles/836/part_no_pdf/UIC812.pdf
UIC813 | 3-PIN Microprocessor Reset Circuits. * Voltage monitor for 3V or 3.3V or 5V power supplies * Valid RESET remains with VCC as low as 1V * Typical supply current: 10μA * Fixed 140ms minimum reset pulse width * Push-Pull Reset Active High Optput. | 1 | Low Current Consumption Built-In Delay time | Active High Push Pull | 1 | 5.5 | - | 30 | 2.63 | 4.63 | ±2.0 | 140 | 560 | SOT-23 SOT-143 | UIC813 | UIC813 | http://www.unisonic.com.tw/uploadfiles/836/part_no_pdf/ | .pdf | http://www.unisonic.com.tw/uploadfiles/836/part_no_pdf/UIC813.pdf
UWD706 | Microprocessor UP Watch Dog Timer. * Precision supply- Voltage Monitor * Valid RESETremains with VCC as low as 1V * 200ms Reset Pulse Width * Independent Watchdog Timer (1.6sec) Timeout * Voltage Monitor for Power-Fail or Low-Battery Warning * With Manual reset input | 1 | Built-In Delay time Watchdog Function Power-Fail Manual reset input | Active Low Push Pull | 1 | 5.5 | 50 | 250 | 2.63 | 4.65 | - | 110 | 300 | SOP-8 | UWD706 | UWD706 | http://www.unisonic.com.tw/uploadfiles/836/part_no_pdf/ | .pdf | http://www.unisonic.com.tw/uploadfiles/836/part_no_pdf/UWD706.pdf
UWD708 | Low Cost Microprocessor Supervisory Circuits. * Precision supply- Voltage Monitor * Valid RESET remains with VCC as low as 1V * 200ms Reset Pulse Width * Voltage Monitor for Power-Fail or Low-Battery Warning * With Manual reset input | 2 | Built-In Delay time Daul Output Power-Fail Manual reset input | Active High/Low Push Pull | 1.0 | 5.5 | 50 | 150 | 2.93 | 4.4 | - | 110 | 300 | SOP-8 | UWD708 | UWD708 | http://www.unisonic.com.tw/uploadfiles/836/part_no_pdf/ | .pdf | http://www.unisonic.com.tw/uploadfiles/836/part_no_pdf/UWD708.pdf
UWD813 | * Precision supply- Voltage Monitor * Valid RESET remains with VCC as low as 1V * 200ms Reset Pulse Width * Independent Watchdog Timer (1.9sec) Timeout * Voltage Monitor for Power-Fail or Low-Battery Warning * With Manual reset input | 1 | Built-In Delay time Watchdog Function Power-Fail Manual reset input | Active high Push-Pull | 1 | 5.5 | 150 | 350 | 4.63 | 4.63 | - | 150 | 300 | SOP-8 | UWD813 | UWD813 | http://www.unisonic.com.tw/uploadfiles/836/part_no_pdf/ | .pdf | http://www.unisonic.com.tw/uploadfiles/836/part_no_pdf/UWD813.pdf
UWD817 | Microprocessor UP Watch Dog Timer. * Precision Supply-Voltage Monitor * Operating Voltage Range: 1.0V~6.0V * Output Configuration: CMOS * Watchdog Function: Watchdog input WD * Wide Temperature Range: -40°C to +85°C | 1 | Built-In Delay time Watchdog Function Manual reset input | Active Low Push Pull | 1.0 | 5.5 | - | 50 | 2.63 | 4.65 | ±2.0 | 140 | 280 | SOT-25 | UWD817 | UWD817 | http://www.unisonic.com.tw/uploadfiles/836/part_no_pdf/ | .pdf | http://www.unisonic.com.tw/uploadfiles/836/part_no_pdf/UWD817.pdf
3510 | OVPx3 + UVPx2 + PGO + PSON + FPO * OVP/OVLO for 3.3V, 5V, VDD. * UVP/UVLO for 3.3V, 5V. * Open-drain Output for PGO and FPO pin. * 300ms PGO delay. * 75ms delay for 3.3V/5V SCP. * 2.3ms PSON control to FPO turn-off delay. * 38ms PSON control de-bounce. * 73us width OVP/UVP noise deglitches. | 2 | OVP/OVLO UVP/UVLO | Open Drain | 4 | 15 | - | 1000 | 3.3 | 5 | ±5.0 | 200 | 450 | DIP-8 SOP-8 | 3510 | 3510 | http://www.unisonic.com.tw/uploadfiles/836/part_no_pdf/ | .pdf | http://www.unisonic.com.tw/uploadfiles/836/part_no_pdf/3510.pdf
3511 | OVPx3 + UVPx2 + PGO + PDON_N + FPL_N * OVP/OVLO for 3.3V, 5V, VDD. * UVP/UVLO for 3.3V, 5V. * Open-drain Output for PGO and FPL_N. * 300ms PGO delay. * 75ms delay for 3.3V/5V SCP. * 2.4ms PDON_N control to FPL_N turn-off delay. * 38ms PDON_N control de-bounce. * 73us width OVP/UVP noise deglitches. | 2 | OVP/OVLO UVP/UVLO | Open Drain | 3.8 | 15 | - | 1000 | 3.3 | 5 | ±5.0 | 200 | 490 | DIP-8 SOP-8 | 3511 | 3511 | http://www.unisonic.com.tw/uploadfiles/836/part_no_pdf/ | .pdf | http://www.unisonic.com.tw/uploadfiles/836/part_no_pdf/3511.pdf
3513 | OVPx4 + OCPx4 + UVPx4 + PGO + PSONB + FPOB + OTP * OVP/OVLO for 3.3V, 5V, 12V. * UVP/UVLO for 3.3V, 5V, 12V. * OCP monitors for 3.3V, 5V, 12V output current. * Open-drain Output for PGO and FPOB. * 300ms PGO delay. * 75ms(PGI>1.2V)/300ms(PGI<1.2V) delay for 3.3V, 5V, 12V SCP. * 2.4ms PSONB control to FPOB turn-off delay. * 38ms PSONB control de-bounce. * 73us width OVP/UVP noise deglitches. | 3 | OVP/OVLO UVP/UVLO OCP monitors | Open Drain | 4 | 15 | - | 1000 | 3.3 | 12 | ±5.0 | 200 | 490 | DIP-16 SOP-16 | 3513 | 3513 | http://www.unisonic.com.tw/uploadfiles/836/part_no_pdf/ | .pdf | http://www.unisonic.com.tw/uploadfiles/836/part_no_pdf/3513.pdf
3520 | OVPx4 + UVPx3 + PG + REM * Complete PWM Control and Protection Circuitry. * OVP/OVLO for 3.3V, 5V, 12V, PT. * UVP/UVLO for 3.3V, 5V, 12V. * Open-drain Output for PG. * Open-drain PWM Control Output for C1, C2. * 36ms REM Control de–bounce. * 280ms delay for 3.3V, 5V, 12V SCP. * 280ms PG delay. * Built-in Soft-start function. | 4 | OVP/OVLO UVP/UVLO | Open Drain | 3 | 5.5 | 10000 | 20000 | 3.3 | 12 | ±5.0 | 150 | 350 | DIP-16 | 3520 | 3520 | http://www.unisonic.com.tw/uploadfiles/836/part_no_pdf/ | .pdf | http://www.unisonic.com.tw/uploadfiles/836/part_no_pdf/3520.pdf
3521 | OVPx4 + UVPx3 + PG + REM * Complete PWM Control and Protection Circuitry. * OVP/OVLO for 3.3V, 5V, 12V, PT. * UVP/UVLO for 3.3V, 5V, 12V. * Open-drain Output for PG. * Open-drain PWM Control Output for C1, C2. * 36ms REM Control de-bounce. * 250ms delay for 3.3V, 5V, 12V SCP. * PG delay time, set by TPG external CAP. | 4 | OVP/OVLO UVP/UVLO | Open Drain | 3 | 5.5 | 10000 | 20000 | 3.3 | 12 | ±5.0 | 100 | 500 | DIP-16 | 3521 | 3521 | http://www.unisonic.com.tw/uploadfiles/836/part_no_pdf/ | .pdf | http://www.unisonic.com.tw/uploadfiles/836/part_no_pdf/3521.pdf
S3515 | OVPx4 + OCPx3 + UVPx4 + PGO + PSON + FPO * OVP/OVLO for 3.3V, 5V, 12V, 12VB. * UVP/UVLO for 3.3V, 5V, 12V, 12VB. * OCP monitors for 3.3V, 5V, and 12V/12VB output current. * Open-drain Output for PGO and FPO. * 300ms PGO delay. * 75ms delay for 3.3V, 5V, 12V, 12VB SCP. * 2.8ms PSON control to FPO turn-off delay. * 38ms PSON control de-Bounce. * 73uS width OVP/UVP/OCP noise deglitches. | 4 | OVP/OVLO UVP/UVLO OCP monitors | Open Drain | 4 | 15 | 1.8 | 200 | 3.3 | 12 | ±5.0 | 200 | 450 | DIP-14 SOP-14 | S3515 | S3515 | http://www.unisonic.com.tw/uploadfiles/836/part_no_pdf/ | .pdf | http://www.unisonic.com.tw/uploadfiles/836/part_no_pdf/S3515.pdf
S3525 | OVPx4 + OCPx3 + UVPx4 + PGO + PSONB + FPOB * OVP/OVLO for 3.3V, 5V, 12VA, 12VB. * UVP/UVLO for 3.3V, 5V, 12VA, 12VB. * OCP monitors 3.3V, 5V, 12VA, 12VB output current. * Open-drain Output for PGO, FPOB. * 225ms PGO delay. * 75ms(PGI>1.2V)/300ms(PGI<1.2V) delay for 3.3V, 5V, 12VA, 12VB SCP. * 2.4ms PSONB control to FPOB turn-off delay. * 38ms PSONB control de-bounce. * 73us width OVP/UVP/OCP noise deglitches. | 4 | OVP/OVLO UVP/UVLO OCP monitors | Open Drain | 4 | 15 | - | 1000 | 3.3 | 12 | ±5.0 | 200 | 490 | DIP-14 SOP-14 | S3525 | S3525 | http://www.unisonic.com.tw/uploadfiles/836/part_no_pdf/ | .pdf | http://www.unisonic.com.tw/uploadfiles/836/part_no_pdf/S3525.pdf
S3526 | 3-CHANNEL SECONDARY SUPERVISOR * Over/Under-voltage protection * Over-current protection * Additional protection input * Fault protection output with open drain output stage * Open drain power good output signal for power good input * 300ms power good delay * 75ms delay for UV/OC protection * 38ms PSON control de-bounce * Wide power supply range (3.8V~16V) * Special care for AC power off | 3 | OVP/OVLO UVP/UVLO OCP monitors | Open Drain | 3.8 | 16 | 4500 | 6000 | - | 12 | - | 200 | 400 | DIP-14 SOP-14 | S3526 | S3526 | http://www.unisonic.com.tw/uploadfiles/836/part_no_pdf/ | .pdf | http://www.unisonic.com.tw/uploadfiles/836/part_no_pdf/S3526.pdf
S3527 | OVPx5 + OCPx4 +UVPx4 + PGO + PSONB + FPOB * OVP/OVLO VX, 3.3V, 5V, 12VA, V12B. * UVP/UVLO 3.3V, 5V, 12VA and 12VB. * OCP monitors 3.3V, 5V, 12VA, 12VB output current. * Open-drain Output for PGO, FPOB. * 300ms PGO delay. * 75ms(PGI>12V)/600ms(PGI<12V) delay for SCP/OCP. * 4ms PSONB control to FPOB turn-off delay. * 38ms PSONB control de–bounce. * 14us width OVP noise deglitch. * 1ms width UVP noise deglitch. | 4 | OVP/OVLO UVP/UVLO OCP monitors | Open Drain | 3.8 | 16 | 1 | 200 | 3.3 | 12 | ±5.0 | 100 | 400 | DIP-16 SOP-16 | S3527 | S3527 | http://www.unisonic.com.tw/uploadfiles/836/part_no_pdf/ | .pdf | http://www.unisonic.com.tw/uploadfiles/836/part_no_pdf/S3527.pdf
83NXX | Low-current, ultrasmall, push-button reset timers. * Single or Dual Push-Button Inputs * Low Supply Current: 400nA * Two-State Logic, User-Selectable Input Delay:(7.5s and 0s) * Multiple Timing Options Available * Fixed Time-out Pulse at : 400ms * Active Low, Open-Drain Output | 1 | Low Current Consumption Built-In Delay time | Active Low Push Pull | 1.6 | 6.5 | 0.4 | 3.4 | 2 | 2.2 | - | 0 | 12500 | DFN1616-6 | 83NXX | 83NXX | http://www.unisonic.com.tw/uploadfiles/836/part_no_pdf/ | .pdf | http://www.unisonic.com.tw/uploadfiles/836/part_no_pdf/83NXX.pdf
UTL7712 | * Power-On Reset Generator * Automatic Reset Generation After Voltage Drop * Wide Supply-Voltage Range * Precision Voltage Sensor * Externally Adjustable Pulse Duration | 2 | Externally Adjustable Pulse Duration | Push Pull | 3.5 | 18 | 1.8 | 3 | 10.9 | 10.95 | ±2.0 | 0 | - | SOP-8 DIP-8 | UTL7712 | UTL7712 | http://www.unisonic.com.tw/uploadfiles/836/part_no_pdf/ | .pdf | http://www.unisonic.com.tw/uploadfiles/836/part_no_pdf/UTL7712.pdf
UIC811Q | Microprocessor Reset Circuits Include Manual Reset. Built-in Delay Time: 140~560ms; Reset Out With Active Low * Voltage monitor for 3V or 3.3V or 5V power supplies * Valid RESET remains with VCC as low as 1V * Typical supply current: 5μA * Fixed 140ms minimum reset pulse width * With Manual reset input | 1 | Low Current Consumption Built-In Delay time Manual reset input | Active Low Push Pull | 1 | 6 | - | 25 | 2.25 | 5 | ±2.5 | 140 | 560 | SOT-23 SOT-25 SOT-23-3 SOT-143 SOT-323 SOT-343 SOT-353 X2DFN1010-4 | UIC811Q | UIC811Q | http://www.unisonic.com.tw/uploadfiles/836/part_no_pdf/ | .pdf | http://www.unisonic.com.tw/uploadfiles/836/part_no_pdf/UIC811Q.pdf
UIC812Q | 4-PIN μP Voltage Monitors With Manual Reset Input. * Precision Monitoring of +3V, +3.3V, and +5V Power-Supply Voltages * Available in Three Output Configurations Open-Drain RESET Output * Typical supply current: 5μA * 140 mS Min Power-On Reset Pulse Width * Guaranteed Reset Valid to VCC=+1V * Power Supply Transient Immunity * Manual Reset Input * 2% Threshold Accuracy | 1 | Low Current Consumption Built-In Delay time Manual reset input | Active Low Open Drain | 1 | 5.5 | - | 20 | 2.25 | 5 | ±2.5 | 140 | 560 | SOT-23 SOT-25 SOT-23-3 SOT-143 SOT-323 SOT-343 SOT-353 X2DFN1010-4 | UIC812Q | UIC812Q | http://www.unisonic.com.tw/uploadfiles/836/part_no_pdf/ | .pdf | http://www.unisonic.com.tw/uploadfiles/836/part_no_pdf/UIC812Q.pdf
80NXX | Three terminal low power voltage detectors implemented in CMOS. * Low power consumption * Low temperature coefficient * High input voltage range (up to 30V) * Output voltage accuracy: tolerance ±3% * Built-in hysteresis characteristic | 1 | Wide supply voltage | Active Low Open Drain | 1.5 | 30 | 3 | 6 | 2.2 | 5 | ±3.0 | - | - | SOT-89 | 80NXX | 80NXX | http://www.unisonic.com.tw/uploadfiles/836/part_no_pdf/ | .pdf | http://www.unisonic.com.tw/uploadfiles/836/part_no_pdf/80NXX.pdf
UIC832 | * Operating Voltage Range (Maximum Rating): 1.65V ~ 5.5V (6V) * Supply Current 1 (at standby): Typ. 0.55μA (VDD = 5.5V) * Supply Current 2 (at active before reset signal output): Typ. 1.2μA (VDD = 5.5V) * Supply Current 3 (at active after reset signal output): Typ. 0.15μA (VDD = 5.5V) * Operating Temperature Range: -40 ~+85°C * Output Delay Time(UIC832X-Q): Typ. 7.5s (UIC832B-R): Typ. 10s (UIC832X-T): Typ. 3.0s * Output Delay Time Accuracy: ±10% * Output Release Time (UIC832X-Q): Typ. 0.234s (UIC832B-R): Typ. 0.313s (UIC832X-T): Typ. 0.1875s * Output Release Time Accuracy: ±10% * Output Type (UIC832A): N-Channel Open Drain (UIC832B): N-Channel Open Drain and CMOS | 1 | Built-In Delay time Manual reset input | Active Low/high Push Pull/ Open Drain | 1.65 | 5.5 | 1.2 | 6.5 | 0.3 | 0.85 | - | 2.6 | 11.5 | DFN2020-8 | UIC832 | UIC832 | http://www.unisonic.com.tw/uploadfiles/836/part_no_pdf/ | .pdf | http://www.unisonic.com.tw/uploadfiles/836/part_no_pdf/UIC832.pdf

## Audio Amplifiers
Audio IC > Audio Amplifier
Part No. (勾選方式) | Features | Speaker channels (勾選方式) | Function (勾選方式) | Architecture (勾選方式) | Supply Voltage (V) Min (Range) | Supply Voltage (V) Max (Range) | Output Power Pout (W) (Range) | Output Power THD (%) (Range) | Output Power Speaker Load (Ω) (Range) | Package (勾選方式) | 型錄品名 | 規格書檔名 | http://www.unisonic.com.tw/uploadfiles/836/part_no_pdf/ | .pdf | 連結
KA8602 | Low Voltage Audio Power Amplifier 0.4W max *Wide operating supply voltage: VCC=2V~16V *Low quiescent supply current( ICC=2.7mA, typ) *Medium output power (POUT=250mW at VCC=6V, RL=32ohm, THD=10% *Load impedance range: 8~100ohm *Mute function (ICC=65A, typ) *Minimum number of external parts required. *Low distortion | 1 | Mute | Class AB | 2 | 16 | 0.25 | 10 | 32 | DIP-8 SOP-8 | KA8602 | KA8602 | http://www.unisonic.com.tw/uploadfiles/836/part_no_pdf/ | .pdf | http://www.unisonic.com.tw/uploadfiles/836/part_no_pdf/KA8602.pdf
MC3419 | Low Power Audio Amplifier 0.4W max *Low quiescent supply current (Icc=2.7mA, typ) *Medium output power (Po=250mW at Vcc=6V, RL=32ohm, THD=10%) *Load impedance range (8 to 100ohm) *Low distortion *Mute function (Icc=65μA, typ) *Minimum number of external parts required | 1 | Mute | Class AB | 2 | 16 | 0.25 | 10 | 32 | DIP-8 SOP-8 TSSOP-8 | MC3419 | MC3419 | http://www.unisonic.com.tw/uploadfiles/836/part_no_pdf/ | .pdf | http://www.unisonic.com.tw/uploadfiles/836/part_no_pdf/MC3419.pdf
MC34119 | Low Power Audio Amplifier 0.4W max * Wide operating supply voltage: VCC=2V~16V * Low quiescent supply current (ICC=2.7mA, typ) * Medium power output over 250mW at VCC=6V, RL=32Ω, THD＜10% * Load impedance range (8Ω~100Ω) * Low total harmonic distortion (0.5% typ) * Mute function (ICC=65μA, typ) * Minimum number of external parts required | 1 | Mute | Class AB | 2 | 16 | 0.25 | 10 | 32 | DIP-8 SOP-8 TSSOP-8 DFN3030-8 | MC34119 | MC34119 | http://www.unisonic.com.tw/uploadfiles/836/part_no_pdf/ | .pdf | http://www.unisonic.com.tw/uploadfiles/836/part_no_pdf/MC34119.pdf
PA4819 | 0.35W Audio Power Amplifier with Shutdown Function *Output power at 10% THD+N Supply voltage:5V Delivering 350mWRMS into a 16Ω load Delivering 300mWRMS into a 8Ω load * With shutdown mode * Stable unity-gain. | 1 | Standby | Class AB | 2 | 5.5 | 0.35 | 10 | 16 | SOP-8 | PA4819 | PA4819 | http://www.unisonic.com.tw/uploadfiles/836/part_no_pdf/ | .pdf | http://www.unisonic.com.tw/uploadfiles/836/part_no_pdf/PA4819.pdf
LM4862 | 0.5W Audio Power Amplifier with Shutdown Function * Stable Unity Gain * Gain Configuration can be set by External Components | 1 | Standby | Class AB | 2 | 5.5 | 0.5 | 1 | 8 | DIP-8 SOP-8 | LM4862 | LM4862 | http://www.unisonic.com.tw/uploadfiles/836/part_no_pdf/ | .pdf | http://www.unisonic.com.tw/uploadfiles/836/part_no_pdf/LM4862.pdf
LM386 | 0.7W Low Voltage Audio Power Amplifier *Battery Operation *Minimum External Parts *Wide Supply Voltage Range: 4V~12V *Low Quiescent Current Drain:4mA *Voltage Gains: 20~200 *Ground Referenced Input *Self-Centering Output Quiescent Voltage *Low Distortion: 0.2% (Av=20, VS=6V, RL=8Ω, PO=125mW, f=1kHz) | 1 | Gain Setting | Class AB | 4 | 12 | 0.7 | 10 | 8 | DIP-8 SOP-8 TSSOP-8 | LM386 | LM386 | http://www.unisonic.com.tw/uploadfiles/836/part_no_pdf/ | .pdf | http://www.unisonic.com.tw/uploadfiles/836/part_no_pdf/LM386.pdf
TA7368P | 0.6W Audio Power Amplifier * Very Few External Components(Only Three Capacitors) * Low Quiescent Current * High Voltage Gain: Gv=40dB | 1 | Gain Setting | Class AB | 3 | 14 | 1.1 | 10 | 8 | DIP-8 SIP-9 | TA7368P | TA7368P | http://www.unisonic.com.tw/uploadfiles/836/part_no_pdf/ | .pdf | http://www.unisonic.com.tw/uploadfiles/836/part_no_pdf/TA7368P.pdf
TDA8541 | 1W BTL AUDIO AMPLIFIER * Low saturation voltage of output stage * External resistors could fix Gain * Low standby current * No switch-on/switch-off plops * High SVRR * Protected against outputs short-circuit to ground, VCC and across the load * Thermal shut-down protection | 1 | Standby Mute | Class AB | 2.3 | 18 | 1 | 10 | 8 | SOP-8 | TDA8541 | TDA8541 | http://www.unisonic.com.tw/uploadfiles/836/part_no_pdf/ | .pdf | http://www.unisonic.com.tw/uploadfiles/836/part_no_pdf/TDA8541.pdf
PA4871 | 1.1W Audio Power Amplifier with Shutdown Function * Output power at 0.5% THD+N Supply voltage:5V Delivering 1.1W into a 8Ω load * With shutdown mode * Stable unity-gain. | 1 | Standby | Class AB | 2 | 5.5 | 1.1 | 0.5 | 8 | SOP-8 MSOP-8 DFN3030-8 | PA4871 | PA4871 | http://www.unisonic.com.tw/uploadfiles/836/part_no_pdf/ | .pdf | http://www.unisonic.com.tw/uploadfiles/836/part_no_pdf/PA4871.pdf
PA4990 | 1.2W Audio Power Amplifier with Active-low Shutdown Function * Operating: VCC=2.2V ~ 5.5V * 1.2W output power, VCC=5V, THD=1%, f=1kHz, 8Ω Load * In shutdown mode: Ultra-low consumption (10nA) * In grounded mode: 62dB PSRR @ 217Hz * POP & CLICK near-zero * Ultra-low distortion :0.1% (typ) | 1 | Standby | Class AB | 2.2 | 5.5 | 1.2 | 1 | 8 | SOP-8 MSOP-8 DFN3030-8 | PA4990 | PA4990 | http://www.unisonic.com.tw/uploadfiles/836/part_no_pdf/ | .pdf | http://www.unisonic.com.tw/uploadfiles/836/part_no_pdf/PA4990.pdf
TBA820M | 1.2W Audio Power Amplifier *Wide operating supply voltage: Vcc=3~14V *Medium output power POUT=1.2W at Vcc=9V,RL=8Ω, THD=10% *Low quiescent circuit current: IQ=4mA(type) *Good ripple rejection. *Minimum number of external parts required. | 1 | - | Class AB | - | 16 | 1.2 | 10 | 8 | SOP-8 DIP-8 | TBA820M | TBA820M | http://www.unisonic.com.tw/uploadfiles/836/part_no_pdf/ | .pdf | http://www.unisonic.com.tw/uploadfiles/836/part_no_pdf/TBA820M.pdf
PA6204 | 1.7W Mono Fully Differential Audio Power Amplifier * 1.7W into 8Ω from a 5-V supply at THD=10% (Typ.) * 2.5V-5.5V operation * Low supply current: 4mA typ at 5V * Ultra low current shutdown mode * Only three external components - Improved PSRR (-80dB) for direct battery operation - Fully differential design reduces RF rectification - -63dB CMRR eliminates two input coupling capacitors * Fast startup with minimal pop | 1 | Standby Gain Setting | Class AB | 2.5 | 5.5 | 1.7 | 10 | 8 | SOP-8 MSOP-8 DFN3030-8 | PA6204 | PA6204 | http://www.unisonic.com.tw/uploadfiles/836/part_no_pdf/ | .pdf | http://www.unisonic.com.tw/uploadfiles/836/part_no_pdf/PA6204.pdf
AN17823 | BTL 4.0W x 1ch Power Amplifier with Standby Function and Volume Function * 3-W output (8Ω) with supply voltage of 8V * 4-W output (8Ω) with supply voltage of 9V * On-chip standby function * On-chip volume function | 1 | Standby Mute | Class AB | 3.5 | 13.5 | 4 | 10 | 8 | HSIP-9B | AN17823 | AN17823 | http://www.unisonic.com.tw/uploadfiles/836/part_no_pdf/ | .pdf | http://www.unisonic.com.tw/uploadfiles/836/part_no_pdf/AN17823.pdf
TDA2003 | 10W Car Radio Audio Power Amplifier *Very Low External Component Required. *High Current Output ( up to 3 A). *Low Harmonic and Crossover Distortion. *Built-in Over Temperature Protection. *Short Circuit Protection Between all Pins. | 1 | - | Class AB | 8 | 18 | 10 | 10 | 2 | TO-220B TO-220-5 TO-220B1 TO-263-5 | TDA2003 | TDA2003 | http://www.unisonic.com.tw/uploadfiles/836/part_no_pdf/ | .pdf | http://www.unisonic.com.tw/uploadfiles/836/part_no_pdf/TDA2003.pdf
TDA2030 | 14W Hi-Fi Audio Power Amplifier * Very low external component required. * High current output and high operating voltage. * Low harmonic and crossover distortion. * Built-in Over temperature protection. * Short circuit protection between all pins. * Safety Operating Area for output transistors. | 1 | - | Class AB | ±6 | ±18 | 14 | 0.5 | 4 | TO-220B TO-220-5 TO-220B1 | TDA2030 | TDA2030 | http://www.unisonic.com.tw/uploadfiles/836/part_no_pdf/ | .pdf | http://www.unisonic.com.tw/uploadfiles/836/part_no_pdf/TDA2030.pdf
TDA2030A | 18W Hi-Fi Audio Power Amplifier * Very low external component required. * High current output and high operating voltage. * Low harmonic and crossover distortion. * Built-in Over temperature protection. * Short circuit protection between all pins. * Safety Operating Area for output transistors. | 1 | - | Class AB | ±6 | ±22 | 18 | 0.5 | 4 | TO-220-5 TO-220B TO-220B1 | TDA2030A | TDA2030A | http://www.unisonic.com.tw/uploadfiles/836/part_no_pdf/ | .pdf | http://www.unisonic.com.tw/uploadfiles/836/part_no_pdf/TDA2030A.pdf
A7240 | 20W Bridge Amplifier for Car Radio * Few External Components * Output Protected Against short Circuits to Ground and Across Load * Dump Transient * Thermal Shutdown * Loudspeaker Protection * High Current Capability * Low Distortion/Low Noise | 1 | Standby | Class AB | - | 18 | 20 | 10 | 4 | TO-220Z7 | A7240 | A7240 | http://www.unisonic.com.tw/uploadfiles/836/part_no_pdf/ | .pdf | http://www.unisonic.com.tw/uploadfiles/836/part_no_pdf/A7240.pdf
TDA7360 | 20W Bridge/Stereo Audio Amplifier with Clipping Detector * Very few external components * Without boucherot cells * Without boostrap capacitors * High output power * Very low STAND-BY current * Fixed gain (20dB stereo) * Programmable turn-on delay * Clipping detector * No switch on/off noise * STAND-BY function | 1 | Standby BTL SE Mode | Class AB | 8 | 18 | 20 | 10 | 4 | HZIP-11A HZIP-15A | TDA7360 | TDA7360 | http://www.unisonic.com.tw/uploadfiles/836/part_no_pdf/ | .pdf | http://www.unisonic.com.tw/uploadfiles/836/part_no_pdf/TDA7360.pdf
LM1875 | 20W Audio Power Amplifier *Up to 30W output power *Avo typically 90 dB *Low distortion: 0.015%,1kHz,20W *Wide power bandwidth: 70kHz *Protection for AC and DC short circuits to ground *Thermal protection with parole circuit *High current capability: 4A *Wide supply range 16V-60V *Internal output protection diodes *94 dB ripple rejection | 1 | - | Class AB | 16 | 60 | 25 | 1 | 8 | TO-220B TO-220-5 | LM1875 | LM1875 | http://www.unisonic.com.tw/uploadfiles/836/part_no_pdf/ | .pdf | http://www.unisonic.com.tw/uploadfiles/836/part_no_pdf/LM1875.pdf
TDA2050 | 32W Hi-Fi Audio Power Amplifier 22W @ Distortion 0.5% * High output power (50W Music Power IEC 268.3 Rules) * High operating supply voltage (50V) * Single or split supply operations * Very low distortion * Short circuit protection (OUT to GND) * Thermal shutdown | 1 | - | Class AB | ±4.5 | ±25 | 32 | 10 | 8 | TO-220B TO-220B1 TO-220-5 TO-263-5 | TDA2050 | TDA2050 | http://www.unisonic.com.tw/uploadfiles/836/part_no_pdf/ | .pdf | http://www.unisonic.com.tw/uploadfiles/836/part_no_pdf/TDA2050.pdf
DPA5V3F | 2.8W Filter-free Mono Class D Audio Power Amplifier * Operating from VCC=2.4V~5.5V * Standby mode active low * Low current consumption 2mA at 3V * Adjustable gain via external resistors * Output power: 2.8W into 4Ω and 1.7W into 8Ω with 10% THD+N maximum and 5 V power supply * Output power: 2.2W at 5V or 0.7W at 3.0V into 4Ω with 1% THD+N maximum * Output power: 1.4W at 5V or 0.5W at 3.0V into 8Ω with 1% THD+N maximum * PWM base frequency: 280kHz * Efficiency: 88% typical * Signal to noise ratio: 85dB typical * PSRR: 63dB typical at 217Hz with 6dB gain * Low pop & click noise | 1 | Standby | Class D | 2.4 | 5.5 | 2.8 | 10 | 4 | SOP-8 | DPA5V3F | DPA5V3F | http://www.unisonic.com.tw/uploadfiles/836/part_no_pdf/ | .pdf | http://www.unisonic.com.tw/uploadfiles/836/part_no_pdf/DPA5V3F.pdf
LM4811 | Dual 105mW Headphone Amplifier with Digital Volume Control and Shutdown Mode * Digital volume control range: +12dB~ -33dB * "Click and Pop" suppression circuitry * Saving the use of bootstrap capacitors * Low shutdown current | 2 | Standby | Class AB | 2 | 5.5 | 0.105 | 0.1 | 16 | MSOP-10 | LM4811 | LM4811 | http://www.unisonic.com.tw/uploadfiles/836/part_no_pdf/ | .pdf | http://www.unisonic.com.tw/uploadfiles/836/part_no_pdf/LM4811.pdf
LM4880 | Dual 250mW Audio Power Amplifier with Shutdown Function * No bootstrap capacitors or snubber circuits are necessary * Unity-gain stable * External gain configuration capability | 2 | Standby | Class AB | 2.7 | 5.5 | 0.25 | 0.1 | 8 | DIP-8 HSOP-8 | LM4880 | LM4880 | http://www.unisonic.com.tw/uploadfiles/836/part_no_pdf/ | .pdf | http://www.unisonic.com.tw/uploadfiles/836/part_no_pdf/LM4880.pdf
TDA2822H | 0.7W Max Dual Low Voltage Audio Power Amplifier *Wide operating supply voltage: VCC=1.8V~ 6V. *Low crossover distortion. *Low quiescent circuit current. *Bridge/stereo configuration. | 2 | - | Class AB | 1.8 | 6 | 0.35 | 10 | 4 | DIP-8 SOP-8 | TDA2822H | TDA2822H | http://www.unisonic.com.tw/uploadfiles/836/part_no_pdf/ | .pdf | http://www.unisonic.com.tw/uploadfiles/836/part_no_pdf/TDA2822H.pdf
TDA2822 | 1.35W Max Dual Low Voltage Audio Power Amplifier * Wide Operating Supply Voltage: VCC=1.8V - 12V. * Low Crossover Distortion. * Low Quiescent Circuit Current. * Bridge/Stereo Configuration. | 2 | - | Class AB | 1.8 | 12 | 0.65 | 10 | 4 | DIP-8 SOP-8 | TDA2822 | TDA2822 | http://www.unisonic.com.tw/uploadfiles/836/part_no_pdf/ | .pdf | http://www.unisonic.com.tw/uploadfiles/836/part_no_pdf/TDA2822.pdf
PA4894 | Differential Input Power Amplifier with Shutdown * Differential amplification * Selectable and low current shutdown mode * 1.0W/Ch(typ.)into a 8Ω load @5.0V * Directly connected to the battery due to excellent PSRR * Operation supply: 2.2 V-5.5 V * External controlled gain and turn-on time configuration * Circuits for protection * Thermal overload protection circuit * “Click and pop” noise protection circuit * Halogen Free | 2 | Standby | Class AB | 2 | 5.5 | 1 | 1 | 8 | MSOP-10 | PA4894 | PA4894 | http://www.unisonic.com.tw/uploadfiles/836/part_no_pdf/ | .pdf | http://www.unisonic.com.tw/uploadfiles/836/part_no_pdf/PA4894.pdf
M2073 | 0.65W Max Dual Low Voltage Power Amplifier * Operating Voltage ( VCC=1.8V~15V ) * Low Crossover Distortion * Low Operating Current * Bridge or Stereo Configuration * No Turn-on Noise * Bipolar Technology | 2 | - | Class AB | 1.8 | 15 | 1.2 | 10 | 8 | DIP-8 SOP-8 | M2073 | M2073 | http://www.unisonic.com.tw/uploadfiles/836/part_no_pdf/ | .pdf | http://www.unisonic.com.tw/uploadfiles/836/part_no_pdf/M2073.pdf
TEA2025AH | Stereo Audio Amplifier *Working Voltage down to 3V *Few External components *High Channel isolation *Voltage gain up to 45dB(Adjustable with external resistor) *Soft clipping *Internal Thermal protection | 2 | BTL SE Mode | Class AB | 3 | 12 | 1.5 | 10 | 4 | DIP-16 | TEA2025AH | TEA2025AH | http://www.unisonic.com.tw/uploadfiles/836/part_no_pdf/ | .pdf | http://www.unisonic.com.tw/uploadfiles/836/part_no_pdf/TEA2025AH.pdf
PA3017 | 2x2.0W Stereo Audio Power Amplifier, with 4 Selectable Gain(6、10、15.6、21.6dB) Settings * 2W output power into 3Ω load from 5V supply each channel * Gain control internally * Differential input fully * Depop circuitry * Shutdown protection thermally | 2 | Standby Selectable Gain | Class AB | 4.5 | 5.5 | 1.9 | 1 | 4 | HTSSOP-20 | PA3017 | PA3017 | http://www.unisonic.com.tw/uploadfiles/836/part_no_pdf/ | .pdf | http://www.unisonic.com.tw/uploadfiles/836/part_no_pdf/PA3017.pdf
PA4867 | Dual 2.1W Audio Amplifier Plus Stereo Headphone Function * Operating voltage range VDD=2V~5.5V * Output power: -2.4W(typ.)@5V into 3Ω with 1% THD+N max (1kHz) -2.1W(typ.)@5V into 4Ω with 1% THD+N max (1kHz) * Eliminates SE-mode output coupling capacitors * Shutdown mode available * click and pop reduction circuitry * Unity-gain stable * Thermal-shutdown Protection * Input MUX control * SE/BTL mode available | 2 | Standby Mute BTL SE Mode | Class AB | 2 | 5.5 | 1.9 | 1 | 4 | TSSOP-20 HTSSOP-20 | PA4867 | PA4867 | http://www.unisonic.com.tw/uploadfiles/836/part_no_pdf/ | .pdf | http://www.unisonic.com.tw/uploadfiles/836/part_no_pdf/PA4867.pdf
PA4890 | 1.1W Audio Power Amplifier With Active-Low Shutdown Mode * Operating: VCC=2.5V ~ 5.5V * 1.1W output power, VCC=5V, THD=1%, f=1kHz, 8Ω Load * Ultra-low distortion :0.1% (typ.) | 1 | Standby BTL SE Mode | Class AB | 2.5 | 5.5 | 1.1 | 1 | 8 | SOP-8 MSOP-8 | PA4890 | PA4890 | http://www.unisonic.com.tw/uploadfiles/836/part_no_pdf/ | .pdf | http://www.unisonic.com.tw/uploadfiles/836/part_no_pdf/PA4867.pdf
PA3427 | 2x2.0W Stereo Audio Power Amplifier. with 4 Selectable Gain (6、10、15.6、21.6dB) Settings And Input-Mux Control * Depop circuitry integrated * BTL gain: 6dB, 10dB, 15.6dB, 21.6dB * SE gain: 4.1dB * Output power (THD+N:1%, supply voltage:5V) − 2.0W into a 4Ω load − 1.2W into a 8Ω load * With two mode :BTL and SE * Stereo input multiplexer * Fully differential input * Build-in gain control * PC-Beep input function * Thermal shutdown protection | 2 | Shutdown Selectable Gain PC-Beep input BTL SE Mode | Class AB | 4.5 | 5.5 | 2 | 1 | 4 | HTSSOP-24 | PA3427 | PA3427 | http://www.unisonic.com.tw/uploadfiles/836/part_no_pdf/ | .pdf | http://www.unisonic.com.tw/uploadfiles/836/part_no_pdf/PA3427.pdf
PA3428 | 2*2.0W Stereo Audio Power Amplifier, with 4 Selectable Gain (6、15.6、21.6、27.6dB) Settings And Input-Mux Control) * Internal Depop circuitry * Output power at 1% THD+N Supply voltage:5V Delivering 2.0W into a 4Ω load Delivering 1.2W into a 8Ω load * Tow mode: Bridge-tied Load (BTL), Single-ended (SE) * Stereo input signal * Fully differential input * Gain control Internally * Differential Input fully | 2 | Shutdown Selectable Gain PC-Beep input BTL/SE Mode | Class AB | 4.5 | 5.5 | 2 | 1 | 4 | HTSSOP-24 | PA3428 | PA3428 | http://www.unisonic.com.tw/uploadfiles/836/part_no_pdf/ | .pdf | http://www.unisonic.com.tw/uploadfiles/836/part_no_pdf/PA3428.pdf
PA3431 | 2x2.0W Stereo Audio Power Amplifier, with 4 Selectable Gain (6、10、15.6、21.6dB) Settings * 2W Output power into 4Ω load from 5V supply each channel * Gain control internally * Differential input fully * Depop circuitry * Shutdown protection thermally | 2 | Standby Selectable Gain | Class AB | 4.5 | 5.5 | 2 | 1 | 4 | HTSSOP-20 | PA3431 | PA3431 | http://www.unisonic.com.tw/uploadfiles/836/part_no_pdf/ | .pdf | http://www.unisonic.com.tw/uploadfiles/836/part_no_pdf/PA3431.pdf
PA3202 | 2x2.0W Stereo Audio Power Amplifier, BTL and SE Modes with MUTE * Improves depop circuitry to eliminate turn-on and turn-off transients in output * Output power: -2W(typ.)@5V into 3Ω with 0.2% THD+N max (1kHz) -800mW(typ.)@3.3V into 3Ω with 0.2% THD+N max (1kHz) * Fully specified for use with 3-Ω Loads * Stereo switchable bridged/single-ended power amplifiers * Input MUX select terminal * Thermal-shutdown protection * Shutdown mode available | 2 | Standby Mute BTL SE Mode | Class AB | 3 | 5.5 | 2.2 | 1 | 3 | HTSSOP-24 | PA3202 | PA3202 | http://www.unisonic.com.tw/uploadfiles/836/part_no_pdf/ | .pdf | http://www.unisonic.com.tw/uploadfiles/836/part_no_pdf/PA3202.pdf
PA4863 | Dual 2.2W Audio Amplifier Plus Stereo Headphone Function * “Click and pop” suppression circuitry * Thermal shutdown protection circuitry * Unity-gain stable * Stereo headphone amplifier mode | 2 | Standby Mute BTL SE Mode | Class AB | 2 | 5.5 | 2.2 | 1 | 4 | DIP-16 SOP-16 SOP-18 HTSSOP-20 | PA4863 | PA4863 | http://www.unisonic.com.tw/uploadfiles/836/part_no_pdf/ | .pdf | http://www.unisonic.com.tw/uploadfiles/836/part_no_pdf/PA4863.pdf
TEA2025 | Stereo Audio Amplifier *Working Voltage down to 3V *Few External components *High Channel isolation *Voltage gain up to 45dB(Adjustable with external resistor) *Soft clipping *Internal Thermal protection | 2 | BTL SE Mode | Class AB | 3 | 12 | 2.3 | 10 | 4 | DIP-16 | TEA2025 | TEA2025 | http://www.unisonic.com.tw/uploadfiles/836/part_no_pdf/ | .pdf | http://www.unisonic.com.tw/uploadfiles/836/part_no_pdf/TEA2025.pdf
TEA2025A | Stereo Audio Amplifier * High output power Stereo: Po=2.3W (Typ) at Vcc=9V, RL=4 Ω Bridge: Po=4.7W (Typ) at Vcc=9V, RL=8Ω * Low switching distortion at high frequency * Small shock noise at the time of power on/off due to a built-in muting circuit * Good ripple rejection due to a built-in ripple filter * Good channel separation * Soft tone at the time of output straiten * Closed loop voltage gain fixed 45dB (Bridge: 51dB) but availability with external resistor added * Minimum number of external parts required * Easy to design radiator fin | 2 | BTL SE Mode | Class AB | 3 | 12 | 2.3 | 10 | 4 | DIP-12H | TEA2025A | TEA2025A | http://www.unisonic.com.tw/uploadfiles/836/part_no_pdf/ | .pdf | http://www.unisonic.com.tw/uploadfiles/836/part_no_pdf/TEA2025A.pdf
TEA2025D | Stereo Audio Amplifier * Dual or bridge connection modes. * Few external components. * Supply voltage down to 3V. * High channel separation. * Very low switch on\off noise. * Max gain of 45dB with adjust external resistor. * Soft clipping. * Thermal protection. * 3V<VCC<15V * P=2*1W,VCC=6V,RL=4Ω * P=2*2.3W,VCC=9V,RL=4Ω * P=2*0.1W,VCC=3V,RL=4Ω | 2 | BTL SE Mode | Class AB | 3 | 12 | 2.3 | 10 | 4 | SOP-20 | TEA2025D | TEA2025D | http://www.unisonic.com.tw/uploadfiles/836/part_no_pdf/ | .pdf | http://www.unisonic.com.tw/uploadfiles/836/part_no_pdf/TEA2025D.pdf
2206 | 2x2.5W Dual Audio Power Amplifier *High output power Stereo:PO=2.3W(Typ) at VCC=9V,RL=4Ω. Bridge: PO=4.7W(Typ) at VCC=9V,RL=8Ω. *Low switching distortion at high frequency. *Small shock noise at the time of power on/off due to a built-in muting circuit *Good ripple rejection due to a built-in ripple filter. *Good channel separation. *Closed loop voltage gain fixed 45dB(Bridge: 51dB) but availability with external resistor added. *Minimum number of external parts required . *Easy to design radiator fin. | 2 | BTL SE Mode | Class AB | - | 11 | 2.3 | 10 | 4 | DIP-12H | 2206 | 2206 | http://www.unisonic.com.tw/uploadfiles/836/part_no_pdf/ | .pdf | http://www.unisonic.com.tw/uploadfiles/836/part_no_pdf/2206.pdf
PA3212 | Stereo 2.6W Audio Power Amplifier, with 4 Selectable Gain (6、15.6、21.6、27.6dB) Settings And Input-Mux Control * Output power at 0.65% THD+N, VDD=5V(TYP) –2.6W/CH (typical) into a 3Ω load –1.0W/CH (typical) into a 8Ω load * Bridge-tied load (BTL) supported * Gain control internally * Differential Input fully * Depop circuitry Inside * Shutdown protection * Stereo input | 2 | Shutdown Selectable Gain PC-Beep input BTL SE Mode | Class AB | 4.5 | 5.5 | 2.6 | 10 | 3 | HTSSOP-24 | PA3212 | PA3212 | http://www.unisonic.com.tw/uploadfiles/836/part_no_pdf/ | .pdf | http://www.unisonic.com.tw/uploadfiles/836/part_no_pdf/PA3212.pdf
PA3312 | Dual 2.6W Audio Power Amplifier, with 4 Selectable Gain (6、10、15.6、21.6dB) Settings And Input-Mux Control * Low operating current with 10mA * Compatible with pc 99 desktop line-out into 10KΩ load * Internal gain control ,which eliminates external gain-setting resistors * 2.6w per channel output power into 3Ω at 5V , BTL mode * Input MUX select terminal * Pc-beep input * Improves depop circuitry to eliminate turn-on and turn-off transients in output * Fully differential input | 2 | Shutdown Selectable Gain PC-Beep input BTL SE Mode | Class AB | 4.5 | 5.5 | 2.6 | 10 | 3 | HTSSOP-24 | PA3312 | PA3312 | http://www.unisonic.com.tw/uploadfiles/836/part_no_pdf/ | .pdf | http://www.unisonic.com.tw/uploadfiles/836/part_no_pdf/PA3312.pdf
PA3332 | 2.6W Stereo Audio Amplifier with Mute and Shutdown * Including de-pop circuit * Output power at 1% THD+N, VDD=5V 2.0W/CH (TYP.) into a 4Ω Load 1.3W/CH (TYP.) into a 8Ω Load * Output power at 10% THD+N, VDD=5V 2.6W/CH (typical) into a 4Ω Load 1.6W/CH (typical) into a 8Ω Load * BTL mode (Bridge-Tied Load) * Maximum output power clamping circuitry contained * Mute and shutdown control available * Stereo input MUX | 2 | Standby Mute | Class AB | - | 6 | 2.6 | 10 | 4 | HTSSOP-24 | PA3332 | PA3332 | http://www.unisonic.com.tw/uploadfiles/836/part_no_pdf/ | .pdf | http://www.unisonic.com.tw/uploadfiles/836/part_no_pdf/PA3332.pdf
PA7522 | 2x3W BTL Audio Power Amplifier * 3-W output (8Ω) with supply voltage of 8V * On-chip standby function * On-chip volume function | 2 | Standby DC Volume Control | Class AB | 3.5 | 13.5 | 3 | 10 | 8 | HSIP-12A HSIP -14B | PA7522 | PA7522 | http://www.unisonic.com.tw/uploadfiles/836/part_no_pdf/ | .pdf | http://www.unisonic.com.tw/uploadfiles/836/part_no_pdf/PA7522.pdf
TA8227AP | 2x3.0W Low Frequency Power Amplifier * Wide operating supply voltage: VCC=5~12V * Low popping noise at power ON * Best for supply voltage 9V * Output power POUT=2.5W/CH at Vcc=9V, RL=4, f=1kHz, THD=10% POUT=3.0W/CH at Vcc=9V, RL=3, f=1kHz, THD=10% * Soft Clip * Built-in thermal shut-down protection circuit * Stand-by switch | 2 | - | Class AB | 5 | 12 | 3 | 10 | 3 | SOP-20 DIP-12H | TA8227AP | TA8227AP | http://www.unisonic.com.tw/uploadfiles/836/part_no_pdf/ | .pdf | http://www.unisonic.com.tw/uploadfiles/836/part_no_pdf/TA8227AP.pdf
TA8207K | Low Frequency Power Amplifier *High Power : POUT=2.5W / CH (Typ.) (VCC=9V, RL=4, f=1KHz, THD=10%) : POUT=4.6W / CH (Typ.) (VCC=12V, RL=4, f=1KHz, THD=10%) *Low Popping Noise at Power ON *Small Quiescent Current: ICCQ=21mA (Typ.) (VCC=9V, VIN=0) *Soft Clip *Built-in Thermal Shut Down Protection Circuit *Bast for Supply Voltage 9V, 12V *Operation Supply Voltage Range: VCC=6-15V | 2 | - | Class AB | 6 | 15 | 4.6 | 10 | 4 | FSIP-12H | TA8207K | TA8207K | http://www.unisonic.com.tw/uploadfiles/836/part_no_pdf/ | .pdf | http://www.unisonic.com.tw/uploadfiles/836/part_no_pdf/TA8207K.pdf
UA8229 | Low Frequency Power Amplifier * High Power : POUT (1) = 2.5W (Typ.) (VCC = 9V, RL = 4Ω, f = 1kHz, THD = 10%) : POUT(2) = 4.6W (Typ.) (VCC = 12V, RL = 4Ω, f = 1kHz, THD = 10%) * Low Popping Noise at Power ON * Small Quiescent Current : IQ = 21mA (Typ.) (VCC = 15V, VIN = 0) * Soft Clip * Thermal Shut Down Protection * Best for Supply Voltage 9V, 12V * Operation Supply Voltage Range from 6V to 15V | 2 | - | Class AB | 6 | 15 | 4.6 | 10 | 4 | HZIP-15A HSIP-14B | UA8229 | UA8229 | http://www.unisonic.com.tw/uploadfiles/836/part_no_pdf/ | .pdf | http://www.unisonic.com.tw/uploadfiles/836/part_no_pdf/UA8229.pdf
PA1517 | 2x6W Stereo Audio Power Amplifier * Needs very few external components * High output power * Fixed gain * Very good ripple rejection * Mute/standby switch * AC and DC short-circuit safe to ground and VCC * Thermally protected * Reverse polarity safe * Can handle high energy on outputs (VCC =0V) * Have no switch-on/switch-off plop * Electrostatic discharge protection. | 2 | Standby Mute | Class AB | 6 | 18 | 6 | 10 | 4 | HSIP-9B DIP-18 DIP-20 | PA1517 | PA1517 | http://www.unisonic.com.tw/uploadfiles/836/part_no_pdf/ | .pdf | http://www.unisonic.com.tw/uploadfiles/836/part_no_pdf/PA1517.pdf
TDA7266 | 2x7W Dual BTL Power Amplifier with Mute and Stand-By * Wide Supply Voltage Range (3 ~ 18V) * Minimum External Components * No SWR Capacitor * No Bootstrap * No Boucherot Cells * Internally Fixed Gain * Stand-BY & Mute Functions * Short Circuit Protection * Thermal Overload Protection | 2 | Standby Mute | Class AB | 3 | 18 | 7 | 10 | 8 | HZIP-15A HZIP-15B HZIP-15D | TDA7266 | TDA7266 | http://www.unisonic.com.tw/uploadfiles/836/part_no_pdf/ | .pdf | http://www.unisonic.com.tw/uploadfiles/836/part_no_pdf/TDA7266.pdf
TDA7499 | 2x6W Dual Stereo Amplifier with Mute and Stand-By * Wide supply voltage range up to ±18V * 6 + 6W @ THD =10%, RL = 8Ω, VS = +14V * No POP at Turn-On/Off * MUTE (POP free) * STAND-BY feature (Low Iq) * Short circuit protection to GND * Thermal overload protection | 2 | Standby Mute | Class AB | ±5 | ±18 | 10 | 10 | 8 | HZIP-11A | TDA7499 | 注意-內部使用不放網站上
TDA2004 | 2x10W Stereo Amplifier For Car Radio * Low distortion. * Low noise. | 2 | Standby Mute | Class AB | 8 | 18 | 10 | 10 | 2 | HSIP-14 HZIP-11A | TDA2004 | TDA2004 | http://www.unisonic.com.tw/uploadfiles/836/part_no_pdf/ | .pdf | http://www.unisonic.com.tw/uploadfiles/836/part_no_pdf/TDA2004.pdf
PA2009 | 2x10W Stereo Amplifier * Supply range 8V ~ 28V * High power outputs (10W/Channel) * High output current up to 3.5A * Short circuit protection * Thermal protection | 2 | - | Class AB | 8 | 28 | 10 | 1 | 4 | HZIP-11A | PA2009 | PA2009 | http://www.unisonic.com.tw/uploadfiles/836/part_no_pdf/ | .pdf | http://www.unisonic.com.tw/uploadfiles/836/part_no_pdf/PA2009.pdf
TDA7297 | 2x10W Stereo Amplifier With Mute/ST-BY * St-by and mute functions * OTP and short circuit protections * Work with a minimum external components * Wide supply voltage range (6.5V~18V) | 2 | Standby Mute | Class AB | 6.5 | 18 | 10 | 10 | 8 | HZIP-15D | TDA7297 | TDA7297 | http://www.unisonic.com.tw/uploadfiles/836/part_no_pdf/ | .pdf | http://www.unisonic.com.tw/uploadfiles/836/part_no_pdf/TDA7297.pdf
TDA1519C | 22W BTL or 2×11W Stereo Power Amplifier * Two identical amplifiers with Identical differential input stages suitable for Stereo or BTL application. * Load dump, reverse polarity , short-circuit and over temperature protections * Fixed gain at 40dB with Good ripple rejection * Mute/standby switch with low switching current * Requires very few external components for Bridge -Tied Load (BTL) operation * No switch-on/switch-off pops * Low standby current (<100μA) | 2 | Standby Mute | Class AB | 6 | 17.5 | 11 | 10 | 2 | HSIP-9B | TDA1519C | 型錄保留但不設定連結
PA2616 | 2x12W Hi-Fi Audio Power Amplifier with Mute * Needs few external components * No switch-on/switch-off clicks * During switch-on and switch-off input mute * Low offset voltage between output and ground * Both amplifiers has an excellent gain balance * Hi-Fi in accordance with IEC 268 and DIN 45500 * Thermal protected and short-circuit proof and * Mute available. | 2 | Mute | Class AB | ±7.5 | ±21 | 12 | 0.5 | 8 | HSIP-9B | PA2616 | PA2616 | http://www.unisonic.com.tw/uploadfiles/836/part_no_pdf/ | .pdf | http://www.unisonic.com.tw/uploadfiles/836/part_no_pdf/PA2616.pdf
TDA22003 | 2x10W Stereo Amplifier with internal 1/2 VCC supply rejection * Supply range 8V ~ 28V * High power outputs (10W/Channel) * High output current up to 3.5A * Short circuit protection * Thermal protection | 2 | - | Class AB | 8 | 28 | 12.5 | 1 | 4 | TO-220Z9 | TDA22003 | TDA22003 | http://www.unisonic.com.tw/uploadfiles/836/part_no_pdf/ | .pdf | http://www.unisonic.com.tw/uploadfiles/836/part_no_pdf/TDA22003.pdf
TDA7269 | 14W+14W Stereo Amplifier With Mute & Stand-BY * High output power: POUT =14 W/channel (Typ.) VCC= ± 16V, RL = 8Ω, f =1KHz, THD = 10% * Operation supply voltage range (Ta = 25°C) VCC(OPR) = ±5~±20V (RL = 8 Ω) VCC(OPR) = ±5~±15V (RL = 4 Ω) * Split supply * Built in overload protection circuit. * Built in thermal shut down protector circuit. * Built in audio muting circuit (POP free) * Built in standby circuit. | 2 | Standby Mute | Class AB | ±5 | ±20 | 14 | 10 | - | HZIP-11A | TDA7269 | TDA7269 | http://www.unisonic.com.tw/uploadfiles/836/part_no_pdf/ | .pdf | http://www.unisonic.com.tw/uploadfiles/836/part_no_pdf/TDA7269.pdf
PA2005 | 20W Bridge Amplifier For Car Radio * High output power: POUT=10+10W @ RL=2Ω, THD=10% POUT=20W @ RL=4Ω, THD=1% | 2 | - | Class AB | 8 | 18 | 20 | 10 | 4 | HZIP-11A HSIP-14B | PA2005 | PA2005 | http://www.unisonic.com.tw/uploadfiles/836/part_no_pdf/ | .pdf | http://www.unisonic.com.tw/uploadfiles/836/part_no_pdf/PA2005.pdf
TDA7265 | 25W+25W Stereo Amplifier With Mute & Stand-BY * High output power: POUT =25 W/channel (Typ.) VCC= ±20V, RL = 8Ω, f =1KHz, THD = 10% * Operation supply voltage range (TA = 25°C) VCC(OPR) = ±5~±25V (RL = 8 Ω) VCC(OPR) = ±5~±18V (RL = 4 Ω) * Split supply * Built in overload protection circuit. * Built in thermal shut down protector circuit. * Built in audio muting circuit (POP free) * Built in standby circuit. | 2 | Standby Mute | Class AB | ±5 | ±25 | 25 | 10 | - | HZIP-11A | TDA7265 | TDA7265 | http://www.unisonic.com.tw/uploadfiles/836/part_no_pdf/ | .pdf | http://www.unisonic.com.tw/uploadfiles/836/part_no_pdf/TDA7265.pdf
UPA2008 | 3W Stereo Class-D Audio Power Amplifier with DC Volume Control * 3W per channel into 3Ω speakers (THD+N=10%) -< 0.045% THD at 1.5W, 1kHz, 3Ω load * Filter free modulation scheme operates without a large and expensive LC output filter * DC volume control with 2dB steps from -38dB to 20dB * Extremely efficient third generation 5V Class-D technology -Low supply current, 7mA -Low shutdown control, 1μA -Low noise floor, -80dBV -Maximum efficiency into 3Ω, 78% -Maximum efficiency into 8Ω, 88% -PSRR, -70dB * Operating temperature range, -40°C~85°C | 2 | Standby Volume Control | Class D | 4.5 | 5.5 | 3 | 10 | 3 | HTSSOP-24 | UPA2008 | UPA2008 | http://www.unisonic.com.tw/uploadfiles/836/part_no_pdf/ | .pdf | http://www.unisonic.com.tw/uploadfiles/836/part_no_pdf/UPA2008.pdf
TDA7377 | 2x30W Dual / Quad Power Amplifier For Car Radio * High Output Power@VCC=14.4V, f=1KHz，RL=4Ω: – 2 x 35W Max. – 2 x 20W@THD= 10% – 4 x 6 W @10% – 4 x 10W / 2Ω@10% – 2 x 30W / EIAJ@ VCC =13.7V，RL=4Ω * CMOS Compatible Stand-by Function (Low ICC) * No Audible pop During st-by Operations * Internally Fixed Gain (26dB BTL and 20dB single ended) * No Bootstrap Capacitors and boucherot Cells * Diagnostics Facility on pin10 when output Clipping, shorted to Vcc or GND, thermal shutdown and soft short at turn on. * Rail to rail output swing * Absolute Stability Without Any External Compensation | 2/4 | Standby Diagnostics BTL and SE Mode | Class AB | 8 | 18 | 20 | 10 | 4 | HZIP-15A HZIP-15D | TDA7377 | TDA7377 | http://www.unisonic.com.tw/uploadfiles/836/part_no_pdf/ | .pdf | http://www.unisonic.com.tw/uploadfiles/836/part_no_pdf/TDA7377.pdf
TDA7375 | 2x35W Dual / Quad Power Amplifier For Car Radio * High Output Power@Vcc=14.4V, f=1kHz，RL=4Ω: – 2 x 40W Max. – 2 x 25W@THD= 10% – 4 x 7 W @10% – 4 x 12W / 2Ω@10% – 2 x 35W / EIAJ@Vcc=13.7V，RL=4Ω * CMOS Compatible Stand-by Function (Low Icc) * No Audible pop During st-by Operations * Internally Fixed Gain (26dB BTL and 20dB single ended) * No Bootstrap Capacitors and boucherot Cells * Diagnostics Facility on pin10 when output Clipping、shorted to Vcc or gnd、thermal shutdown and soft short at turn on. * Rail to rail output swing * Absolute Stability Without Any External Compensation | 2/4 | Standby Diagnostics BTL and SE Mode | Class AB | 8 | 18 | 25 | 10 | 4 | HZIP-15A HZIP-15D | TDA7375 | 型錄保留但不設定連結
TDA7388 | 4x41W Quad Bridge Car Radio Amplifier * High Output Power@ VCC=14.4V, f=1kHz, RL=4 Ω: -4 x 41W Max. -4 x 25W @THD=10% * Rail to rail output voltage swing * Low THD & eNo | 4 | Standby Mute BTL Mode | Class AB | 8 | 18 | 26 | 10 | 4 | HZIP-25B | TDA7388 | TDA7388 | http://www.unisonic.com.tw/uploadfiles/836/part_no_pdf/ | .pdf | http://www.unisonic.com.tw/uploadfiles/836/part_no_pdf/TDA7388.pdf
TDA7052A | 1W BTL Mono Audio Amplifier With DC Volume Control * Low power consumption * DC volume control * Mute mode * No switch-on and off clicks * Short-circuit proof * Good overall stability * Low HF radiation * Few external components * Thermal protection * ESD protected on all pins * Missing Current Limiter (MCL) | 1 | DC Volume Control Mute mode | Class AB | 4.5 | 18 | 1.1 | 10 | 8 | SOP-8 DIP-8 | TDA7052A | TDA7052A | http://www.unisonic.com.tw/uploadfiles/836/part_no_pdf/ | .pdf | http://www.unisonic.com.tw/uploadfiles/836/part_no_pdf/TDA7052A.pdf
TDA7053A | 2x1.1W Stereo BTL Audio Output Amplifier with DC Volume Control and Mute Function * DC volume control * Few external components * Mute mode * Thermal protection * Short-circuit proof * No switch-on and switch-off clicks * Good overall stability * Low power consumption * Low HF radiation * ESD protected on all pins. | 2 | DC Volume Control Mute mode | Class AB | 4.5 | 18 | 1.1 | 10 | 8 | DIP-16 SOP-16 | TDA7053A | TDA7053A | http://www.unisonic.com.tw/uploadfiles/836/part_no_pdf/ | .pdf | http://www.unisonic.com.tw/uploadfiles/836/part_no_pdf/TDA7053A.pdf
PA4838 | 2x2.0W Stereo Audio Power Amplifier with 32 Steps DC Volume Control and Selectable Gain * DC Volume Control Interface * System Beep Detect * Stereo switchable bridged/single-ended power amplifiers * Selectable internal/external gain and bass boost * ”Click and pop” suppression circuitry * Thermal shutdown protection | 2 | DC Volume Control Standby Mute Selectable Gain BTL and SE Mode | Class AB | 2.7 | 5.5 | 2 | 1 | 4 | HTSSOP-28 TSSOP-28 | PA4838 | 型錄保留但不設定連結
PA6021 | 2x2.0W Stereo Audio Power Amplifier with 32 Steps DC Volume Control * 2 W Into 4-W speakers with external heatsink * DC volume control with 2-dB * Steps from -40 dB ~ 20 dB * – Fade Mode * – -85-dB Mute Mode * Differential Inputs * 1-μA Shutdown Current (Typical) * Headphone Mode | 2 | DC Volume Control Shutdown BTL and SE Mode FADE | Class AB | 4 | 5.5 | 2 | 10 | 4 | DIP-20 | PA6021 | PA6021 | http://www.unisonic.com.tw/uploadfiles/836/part_no_pdf/ | .pdf | http://www.unisonic.com.tw/uploadfiles/836/part_no_pdf/PA6021.pdf
PA7493 | 2x2.0W Stereo Class AB Audio Power Amplifier with 32 Steps Volume Control and Two Output Modes BTL/SE * Stereo switch able bridged/single-ended power amplifiers * Output power 2W × 2 (VCC=6V, THD=1%, RL=4Ω) * Low harmonics distortion * Include 32 steps volume controller by DC voltage with ysteresis * “Click and pop” suppression circuitry * Low current consumption in SHUTDOWN Mode(0.7μA) * Thermal shutdown | 2 | DC Volume Control Shutdown BTL and SE Mode | Class AB | 3 | 6 | 2 | 10 | 4 | DIP-16 SOP-16 | PA7493 | PA7493 | http://www.unisonic.com.tw/uploadfiles/836/part_no_pdf/ | .pdf | http://www.unisonic.com.tw/uploadfiles/836/part_no_pdf/PA7493.pdf
TDA7496L | 2x2.0W Stereo Audio Power Amplifier with DC Volume Control with Stand-By Function * Linear volume control, Stand-by and mute functions * Silent Turn On/Off * No boucherot cell * 2 x 2W output power: RL=8Ω@THD=10%, VCC=14V * No ST-BY RC input network * Internally Fixed Gain (Typ.=30dB) * Single supply (Max.=18V) * Soft clipping * Output DC Short Circuit protection when shorted to GND or VCC. * Thermal shutdown * Variable output after volume control circuit | 2 | DC Volume Control Standby Mute Internally Fixed Gain | Class AB | 10 | 18 | 2 | 10 | 8 | DIP-20 SOP-20 HZIP-15D | TDA7496L | 型錄保留但不設定連結
PA7468 | 2x2.6W Stereo Audio Power Amplifier 32 Steps Volume Control and Two Output Modes BTL/SE * Low Operating Current: 9mA *Two Output Modes Allowable with BTL and SE Modes(chosen by SE/BTL pin) *Low Current Consumption :1mA(in Shutdown Mode) *With Short Circuit Protection *With Thermal Shutdown Protection *With Over Current Protection Circuitry *Eliminating Turn-on and Turn-off Transients in Outputs by Improved Depop Circuitry to. *Very High PSRR *32 Steps Volume Adjustable *BTL Mode :2.6W per Channel Output Power into 4Ω Load at 5V | 2 | DC Volume Control Shutdown Mute BTL and SE Mode | Class AB | 4.5 | 5.5 | 2.6 | 10 | 4 | SOP-16 | PA7468 | PA7468 | http://www.unisonic.com.tw/uploadfiles/836/part_no_pdf/ | .pdf | http://www.unisonic.com.tw/uploadfiles/836/part_no_pdf/PA7468.pdf
PA7469 | 2x2.6W Stereo Audio Power Amplifier 32 Steps Volume Control and Two Output Modes BTL/SE * Low operating current: 9mA * Two output modes allowable with BTL and SE modes selected by SE/BTL pin * Low current consumption in shutdown mode :1μA * Short circuit protection * Thermal shutdown protection and over current protection circuitry * Improved depop circuitry to eliminate turn-on and turn-off transients in outputs * Very high PSRR * 32 Steps volume adjustable * BTL mode: 2.6W per channel output power into 4Ω Load at 5V | 2 | DC Volume Control Standby BTL and SE Mode | Class AB | 4.5 | 5.5 | 2.6 | 10 | 4 | DIP-16 SOP-16 | PA7469 | PA7469 | http://www.unisonic.com.tw/uploadfiles/836/part_no_pdf/ | .pdf | http://www.unisonic.com.tw/uploadfiles/836/part_no_pdf/PA7469.pdf
TDA8496 | 2x5.0W Stereo Audio Power Amplifier with DC Volume Control with Stand-By Function * 5+5w output power @ VCC= 22V; RL = 8Ω * Low turn-on turn-off pop noise * Low external components * Short circuit & thermal overload protection * Linear volume control by DC voltage * Soft clipping * Internally fixed gain * St-by and mute functions | 2 | DC Volume Control Standby Mute Internally Fixed Gain | Class AB | 10 | 32 | 5 | 10 | 8 | HZIP-15A HZIP-15B HZIP-15D | TDA8496 | TDA8496 | http://www.unisonic.com.tw/uploadfiles/836/part_no_pdf/ | .pdf | http://www.unisonic.com.tw/uploadfiles/836/part_no_pdf/TDA8496.pdf
A4537 | Power Amplifier for 1.5V Headphone Stereos *Low current drain *16Ω load drive capability * excellent power supply ripple rejection *Less harmonic interference in radion band *On-chip power switch function, mution function | 2 | Headphone Mute | Class AB | 0.9 | 4 | 0.008 | 10 | 16 | MSOP-10 SSOP-10 | A4537 | 注意-內部使用不放網站上 | http://www.unisonic.com.tw/uploadfiles/836/part_no_pdf/ | .pdf | http://www.unisonic.com.tw/uploadfiles/836/part_no_pdf/注意-內部使用不放網站上.pdf
S486 | Dual 100mW Audio Power Amplifier with Shutdown Function * Operating voltage range VCC=2V ~ 5.5V * Output power: - 102mW @5V into 16Ω with 0.1% THD+N max (1kHz) * Stand by mode available * Low current consumption: 2.5mA max * Click and pop reduction circuitry * Unity-gain stable * Short circuit protected | 2 | Headphone Standby | Class AB | 2 | 5.5 | 0.102 | 0.1 | 16 | SOP-8 MSOP-8 | S486 | S486 | http://www.unisonic.com.tw/uploadfiles/836/part_no_pdf/ | .pdf | http://www.unisonic.com.tw/uploadfiles/836/part_no_pdf/S486.pdf
3541 | Class AB Stereo Headphone Driver with Mute Function * Built-in Mute Function * No Switch ON/OFF pops * Short-Circuit Protection * Low Power Consumption * Large Output Voltage Swing * High Signal-to-Noise Ratio | 2 | Headphone Mute | Class AB | 3 | 6 | 0.11 | 0.1 | 16 | DIP-8 SOP-8 | 3541 | 3541 | http://www.unisonic.com.tw/uploadfiles/836/part_no_pdf/ | .pdf | http://www.unisonic.com.tw/uploadfiles/836/part_no_pdf/3541.pdf
PA2308 | Class AB Stereo Headphone Driver * Output power less than 10% THD+N, VDD=5V(TYP) --280mW/CH (typical) into a 8Ω load --110mW/CH (typical) into a 32Ω load *Very High signal-to-noise ratio *Large output voltage swing *Good power supply ripple rejection *Low power consumption and Low distortion *Fix wide temperature range *Without switch ON/OFF clicks | 2 | Headphone | Class AB | 3 | 6 | 0.084 | 0.1 | 32 | SOP-8 | PA2308 | PA2308 | http://www.unisonic.com.tw/uploadfiles/836/part_no_pdf/ | .pdf | http://www.unisonic.com.tw/uploadfiles/836/part_no_pdf/PA2308.pdf
PA3112 | 2x150mW Audio Power Amplifier Operation to 2.5V with Shutdown Function * Operating voltage range VDD=2.5V~5.5V * Output power: -150mW @5V into 16Ω * Differential inputs * Shutdown mode available * Low current consumption:3mA max * click and pop reduction circuitry * Unity-gain stable * Thermal and over-current protection | 2 | Headphone Shutdown | Class AB | 2.5 | 5.5 | 0.09 | 0.1 | 32 | MSOP-10 | PA3112 | PA3112 | http://www.unisonic.com.tw/uploadfiles/836/part_no_pdf/ | .pdf | http://www.unisonic.com.tw/uploadfiles/836/part_no_pdf/PA3112.pdf
L3305 | Low Voltage Class B Amplifier * Low Operating Voltage range (1V～3V) * Low Operating current consumption * Feedback stabilized gain less than 80 dB * Output power exceeds 140 dBSPL | 1 | Headphone | Class AB | 1 | 3 | - | - | - | TSSOP-14 SOP-14 | L3305 | L3305 | http://www.unisonic.com.tw/uploadfiles/836/part_no_pdf/ | .pdf | http://www.unisonic.com.tw/uploadfiles/836/part_no_pdf/L3305.pdf
TDA8547 | 2 × 0.7W BTL AUDIO AMPLIFIER WITH OUTPUT CHANNEL SWITCHING 2 × 0.7W BTL Low standby current No switch-on/switch-off plops | 2 | - | Class AB | 2.2 | 18 | 0.7 | 10 | 8 | SSOP-20N | TDA8547 | TDA8547 | http://www.unisonic.com.tw/uploadfiles/836/part_no_pdf/ | .pdf | http://www.unisonic.com.tw/uploadfiles/836/part_no_pdf/TDA8547.pdf
UPA8155 | CLASS AB/D OPTIONAL SECOND GENERATION CLASS-D AUDIO AMPLIFIER *Power Supply Range: 2.5V~5.5V * Low Shutdown Current (<0.1μA) * AB/D Operate Mode * Two NCN Level: 0.65W and 0.85W * Ultra Low THD+N: 0.06% * Over-Temperature Protection | 1 | Ctrl Mode1~4 | Class A/B Class D | 2.5 | 5.5 | 2.61 | 10 | 4 | SOP-8 | UPA8155 | UPA8155 | http://www.unisonic.com.tw/uploadfiles/836/part_no_pdf/ | .pdf | http://www.unisonic.com.tw/uploadfiles/836/part_no_pdf/UPA8155.pdf

## Audio Related Controller
Audio IC > Audio Related Controller
Part No. (勾選方式) | Features | Number of Channels (勾選方式) | Supply Voltage (V) Min (Range) | Supply Voltage (V) Max (Range) | Supply Current (mA) Max (Range) | Output Voltage (Vrms) (Range) | THD (Range) | Package (勾選方式) | 型錄品名 | 規格書檔名 | http://www.unisonic.com.tw/uploadfiles/836/part_no_pdf/ | .pdf | 連結
UMPI06 | Auto Identification Power Switch for Headphone Signal * Supply voltage: 0.8V~3.6V * Automatic input signal identification and switching * Wide range of temperature * Small package and SC59-6 available | 1 | 0.8 | 3.6 | 0.4 | - | - | SOT-26 | UMPI06 | UMPI06 | http://www.unisonic.com.tw/uploadfiles/836/part_no_pdf/ | .pdf | http://www.unisonic.com.tw/uploadfiles/836/part_no_pdf/UMPI06.pdf
ULV1012 | Pre-Amplified IC'S For High Gain 2-Wire Microphones * Typical ULV1012-15, 2.2V Supply, RL=2.2kΩ, C=2.2μF, VIN=18mVPP, Unless Otherwise Specified * Supply Voltage: 2V ~ 5V * Supply Current: <180μA * Voltage Gain – ULV1012-07: 7.8dB – ULV1012-15: 15.6dB – ULV1012-20: 20.9dB – ULV1012-25: 23.8dB | 1 | 2 | 5 | 0.3 | 1.64 | 1 | SOT-26 | ULV1012 | ULV1012 | http://www.unisonic.com.tw/uploadfiles/836/part_no_pdf/ | .pdf | http://www.unisonic.com.tw/uploadfiles/836/part_no_pdf/ULV1012.pdf
U2429 | Serial Data Control Dual Electronic Volume * Built-in reference circuit * Control with serial data Volume 0 ~ -83dB (1dB/step), -∞ (Independent control is allowed in each channel) * Low noise and low distortion VNO = 5μVrms (ATT = -∞) THD = 0.01% Typ. (V0 = 0.5Vrms) | 2 | 4.5 | 5.5 | 16 | 1.3 | 1 | SOP-8 DIP-8 | U2429 | U2429 | http://www.unisonic.com.tw/uploadfiles/836/part_no_pdf/ | .pdf | http://www.unisonic.com.tw/uploadfiles/836/part_no_pdf/U2429.pdf
UM2750 | 4 Input/1 Output Stereo Audio Selector * Dual Channel for Stereo Use * 4.7~13V Operating Voltage * 4 Input /1 Output Audio Selectors * Bipolar Technology * Low Output Noise: -110dBV typ. * Low Distortion: 0.005% typ. | 2 | 4.7 | 13 | 13 | 2.5 | 1 | SOP-16 | UM2750 | UM2750 | http://www.unisonic.com.tw/uploadfiles/836/part_no_pdf/ | .pdf | http://www.unisonic.com.tw/uploadfiles/836/part_no_pdf/UM2750.pdf
UM2752 | 2 Input/1 Output Stereo Audio Selector * Dual Channel for Stereo Use * 4.7~10V Operating Voltage * 2 Input /1 Output Audio Selectors * Bipolar Technology * Low Output Noise: -114dBV typ. * Low Distortion: 0.0009% typ. | 2 | 4.7 | 10 | 15 | 2.5 | 1 | TSSOP-14 | UM2752 | UM2752 | http://www.unisonic.com.tw/uploadfiles/836/part_no_pdf/ | .pdf | http://www.unisonic.com.tw/uploadfiles/836/part_no_pdf/UM2752.pdf
ULV7084 | Pre-Amplifier For Mems Mocrophone * Operating voltage: 1.5V ~ 3.60V * Current consumption: 80μA typ. * Bias Voltage: +12.5V * Input equivalent noise: 3μVrms (-110dBV) * Frequency response: 20Hz~20kHz * Maximum output Voltage: 281mVrms (-11dBV) at THD < 5% * Gain: -3dB * Operating temperature: -40ºC~85ºC | 1 | 1.5 | 3.6 | 0.25 | 0.281 | 1 | SOT-23-5 | ULV7084 | ULV7084 | http://www.unisonic.com.tw/uploadfiles/836/part_no_pdf/ | .pdf | http://www.unisonic.com.tw/uploadfiles/836/part_no_pdf/ULV7084.pdf
U7313 | Audio Processor IC * Support I2C bus interface * 3 stereo inputs and selectable input gain * Volume control in 1.25dB/step * Loudness function * 4 independent speakers control | 4 | 6 | 10 | 11 | 2.5 | 0.3 | SOP-28 DIP-28 | U7313 | U7313 | http://www.unisonic.com.tw/uploadfiles/836/part_no_pdf/ | .pdf | http://www.unisonic.com.tw/uploadfiles/836/part_no_pdf/U7313.pdf
UAP7313 | Stereo Audio Processor For Car Audio * 3 stereo inputs with gain selection, range from 0dB to +11.25dB in 3.75dB/step * Master volume from 0 dB to -78.75dB in 1.25dB/step * * Speaker attenuator for balance and fader, range from 0dB to -38.75dB in 1.25dB/step * Each channel output can be muted individually. * Bass and Treble control, range from -14dB to +14dB in 2dB/step * Wide operation range (VDD = 4V to 10V) | 4 | 4 | 10 | 40 | 2.5 | 1% | SOP-28 | UAP7313 | UAP7313 | http://www.unisonic.com.tw/uploadfiles/836/part_no_pdf/ | .pdf | http://www.unisonic.com.tw/uploadfiles/836/part_no_pdf/UAP7313.pdf
UPC1237 | Protector IC For Stereo Power Amplifier * Wide supply voltage range of 25V~60V. * Contain a relay driver. (Max. I6=80mA) * Latching / Automatic Reset function * Built-in output offset detection function. Both positive and negative output offset can be detected through pin2. * AC voltage can be detected. * External Time Delay Function | 1 | 25 | 60 | 8 | - | - | SIP-8 | UPC1237 | UPC1237 | http://www.unisonic.com.tw/uploadfiles/836/part_no_pdf/ | .pdf | http://www.unisonic.com.tw/uploadfiles/836/part_no_pdf/UPC1237.pdf
ALDR605 | Capless 2Vrms Audio Line Driver With Adjustable Gain * Integrated Charge pump generates negative supply rail * Provides flat frequency response from DC to 20kHz * Pop-Free under-voltage protection * Low noise and THD Typical THD+N = 0.001% (f =1kHz) * 2Vrms output voltage into 2.5kΩ load with 3.3V supply voltage * -40°C to +85°C operating temperature range | 2 | 3 | 3.6 | 14.5 | 2 | 1 | HMSOP-10 | ALDR605 | ALDR605 | http://www.unisonic.com.tw/uploadfiles/836/part_no_pdf/ | .pdf | http://www.unisonic.com.tw/uploadfiles/836/part_no_pdf/ALDR605.pdf
ALDR632 | Direct 2-Vrms Audio Line Driver with Adjustable Gain * Low THD+N<0.01% at 2Vrms Into 10kΩ * Stereo Direct Audio Line driver 2Vrms Into 10KΩ With 3.3V Supply * Integrated Charge Pump Generates Negative Supply Rail * High SNR, >90dB * Ground-Referenced Outputs Eliminate DC-Blocking Capacitors * Differential Input and Single-Ended Output * Adjustable Gain by External Gain-Setting Resistors * Pop-Free Under-Voltage Protection * Short-Circuit Protection * Click- and Pop-Reduction Circuitry * Active Mute Control for Pop-Free Audio On/Off Control | 2 | 3 | 3.6 | 25 | 2 | 1 | TSSOP-14 | ALDR632 | ALDR632 | http://www.unisonic.com.tw/uploadfiles/836/part_no_pdf/ | .pdf | http://www.unisonic.com.tw/uploadfiles/836/part_no_pdf/ALDR632.pdf
ALDR6138 | Direct Headphone Driver With Adjustable Gain * Low THD+N<0.01% at 10mW Into 32Ω * Stereo Direct Headphone Amplifier driver 40 mW Into 32Ω With 3.3-V Supply * Integrated charge pump Generates Negative Supply Rail * High SNR, >90dB * Ground-Referenced Outputs Eliminate DC-Blocking Capacitors * Differential Input and Single-Ended Output * Adjustable Gain by External Gain-Setting Resistors * Pop-Free Under-Voltage Protection * Configurable as a Second-Order Low-Pass Filter Ideal for PWM Audio Sources * Short-Circuit Protection * Click- and Pop-Reduction Circuitry * Active | 2 | 3 | 3.6 | 25 | - | 1 | TSSOP-14 | ALDR6138 | ALDR6138 | http://www.unisonic.com.tw/uploadfiles/836/part_no_pdf/ | .pdf | http://www.unisonic.com.tw/uploadfiles/836/part_no_pdf/ALDR6138.pdf
ALDR8905 | * Integrated Charge pump generates negative supply rail * Provides flat frequency response from DC to 20kHz * Pop-Free under-voltage protection * Low noise and THD Typical THD+N = 0.001% (f =1kHz) * 2VRMS output voltage into 2.5kΩ load with 3.3V supply voltage * 3VRMS output voltage into 2.5kΩ load with 5V supply voltage | 1 | 3 | 5.5 | 15.5 | - | 0.001 | HMSOP-10 | ALDR8905 | ALDR8905 | http://www.unisonic.com.tw/uploadfiles/836/part_no_pdf/ | .pdf | http://www.unisonic.com.tw/uploadfiles/836/part_no_pdf/ALDR8905.pdf
PA309 | * High voltage gain * High ESD voltage * Wide input signal * High gain linearity * Low input capacitance * Built-in capacitor 10pF for RF noise elimination | 1 | 1.4 | 5.5 | 0.3 | - | 0.29 | SOT-23-3 | PA309 | PA309 | http://www.unisonic.com.tw/uploadfiles/836/part_no_pdf/ | .pdf | http://www.unisonic.com.tw/uploadfiles/836/part_no_pdf/PA309.pdf

## OP
Amplifiers IC > Operational Amplifier
Part No. (勾選方式) | Description | Features (勾選方式) | Number of Channels (勾選方式) | Vcc (V) Min (Range) | Vcc (V) Max (Range) | Iq (mA) Max (Range) | VOS (mV) Max (Range) | Slew Rate(V/us) TYP (Range) | Bandwidth (MHz) TYP (Range) | Package (勾選方式) | 型錄品名 | 規格書檔名 | http://www.unisonic.com.tw/uploadfiles/836/part_no_pdf/ | .pdf | 連結
M2107 | Single Operational Amplifier | Bipolar Technology | 1 | ±1.0 | ±3.5 | 3 | 6 | 3 | - | SOT-25 | M2107 | M2107 | http://www.unisonic.com.tw/uploadfiles/836/part_no_pdf/ | .pdf | http://www.unisonic.com.tw/uploadfiles/836/part_no_pdf/M2107.pdf
M2110 | Monaural MIC Amplifier | Bipolar Technology Single-Supply Operation | 1 | 2.7 | 5.3 | 4.5 | - | - | - | SOP-8 TSSOP-8 | M2110 | M2110 | http://www.unisonic.com.tw/uploadfiles/836/part_no_pdf/ | .pdf | http://www.unisonic.com.tw/uploadfiles/836/part_no_pdf/M2110.pdf
M2120 | Operational Amplifier With Switch | Bipolar Technology Analog Switch Function | 2 | ±2.5 | ±18 | 6 | 6 | 1.2 | 3.5 | SOP-8 | M2120 | M2120 | http://www.unisonic.com.tw/uploadfiles/836/part_no_pdf/ | .pdf | http://www.unisonic.com.tw/uploadfiles/836/part_no_pdf/M2120.pdf
M2125 | Single-Supply Operational Amplifier | Bipolar Technology | 1 | ±2.7 | 20 | 1.75 | 7 | 1.2 | 1.2 | SOT-25 SOT-353 | M2125 | M2125 | http://www.unisonic.com.tw/uploadfiles/836/part_no_pdf/ | .pdf | http://www.unisonic.com.tw/uploadfiles/836/part_no_pdf/M2125.pdf
M2136 | Ultra Wide Band, High Slew Rate Single Operational Amplifier | Bipolar Technology High Slew Rate High Bandwidth | 1 | ±1.35 | ±6 | 0.82 | 5 | 45 | 200 | SOP-8 TSSOP-8 | M2136 | M2136 | http://www.unisonic.com.tw/uploadfiles/836/part_no_pdf/ | .pdf | http://www.unisonic.com.tw/uploadfiles/836/part_no_pdf/M2136.pdf
LM318 | High-Speed Single Operational Amplifier | Bipolar Technology High Slew Rate External Components to Compensate | 1 | ±5.0 | ±20 | 10 | 10 | 70 | 15 | DIP-8 SOP-8 | LM318 | LM318 | http://www.unisonic.com.tw/uploadfiles/836/part_no_pdf/ | .pdf | http://www.unisonic.com.tw/uploadfiles/836/part_no_pdf/LM318.pdf
LM321 | Low Power Single Operational Amplifier | Bipolar Technology Input Common-Mode Voltage Range Include Ground. | 1 | 3 | 32 | 2.85 | 7 | 0.4 | 1 | SOT-25 SOT-23-5 | LM321 | LM321 | http://www.unisonic.com.tw/uploadfiles/836/part_no_pdf/ | .pdf | http://www.unisonic.com.tw/uploadfiles/836/part_no_pdf/LM321.pdf
TS321 | Low Power Single Operational Amplifier | Bipolar Technology Input Common-Mode Voltage Range Include Ground. | 1 | 3 | 30 | 0.9 | 4 | 0.4 | 0.8 | SOT-25 | TS321 | TS321 | http://www.unisonic.com.tw/uploadfiles/836/part_no_pdf/ | .pdf | http://www.unisonic.com.tw/uploadfiles/836/part_no_pdf/TS321.pdf
OP07C | Very Low Offset Voltage Single Operational Amplifier | Bipolar Technology External Input Offset Voltage Adjustment | 1 | 3 | 18 | 5 | 0.06 | 0.3 | 0.6 | DIP-8 SOP-8 | OP07C | OP07C | http://www.unisonic.com.tw/uploadfiles/836/part_no_pdf/ | .pdf | http://www.unisonic.com.tw/uploadfiles/836/part_no_pdf/OP07C.pdf
CA3080 | Operational Transconductance Amplifier (OTA) | Bipolar Technology Fully Adjustable Gain: 0 to gMRL Limit | 1 | ±2 | ±15 | 1.3 | 2 | 50 | 2 | DIP-8 | CA3080 | CA3080 | http://www.unisonic.com.tw/uploadfiles/836/part_no_pdf/ | .pdf | http://www.unisonic.com.tw/uploadfiles/836/part_no_pdf/CA3080.pdf
LM741 | General-Purpose Single Operational Amplifier | Bipolar Technology External Input Offset Voltage Adjustment | 1 | ±5 | ±15 | 2.8 | 6 | 0.5 | - | DIP-8 SOP-8 | LM741 | LM741 | http://www.unisonic.com.tw/uploadfiles/836/part_no_pdf/ | .pdf | http://www.unisonic.com.tw/uploadfiles/836/part_no_pdf/LM741.pdf
LV2460_LV2461 | Family Of Low Voltage Rail to Rail Input/Output Operational Amplifiers With Shutdown | CMOS Technology Rail-to-Rail Input/Output Shutdown Mode | 1 | 2.7 | 6 | 0.575 | 2 | 1.6 | 6.4 | SOP-8 SOT-26 SOT-25 SOT353 | LV2460_LV2461 | LV2460_LV2461 | http://www.unisonic.com.tw/uploadfiles/836/part_no_pdf/ | .pdf | http://www.unisonic.com.tw/uploadfiles/836/part_no_pdf/LV2460_LV2461.pdf
LV321 | Low Voltage Rail-to-Rail Output Operational Amplifier | CMOS Technology Rail-to-Rail Output | 1 | 2.7 | 5.5 | 0.25 | 7 | 0.8 | 1 | SOT-25 SOT-353 | LV321 | LV321 | http://www.unisonic.com.tw/uploadfiles/836/part_no_pdf/ | .pdf | http://www.unisonic.com.tw/uploadfiles/836/part_no_pdf/LV321.pdf
LLV321 | Low Voltage Rail to Rail Output Operational Amplifier | CMOS Technology Rail-to-Rail Output | 1 | 2.5 | 5.5 | 0.12 | 7 | 1.5 | 1.4 | SOT-353 | LLV321 | LLV321 | http://www.unisonic.com.tw/uploadfiles/836/part_no_pdf/ | .pdf | http://www.unisonic.com.tw/uploadfiles/836/part_no_pdf/LLV321.pdf
ULV3211 | Low Voltage Rail to Rail Input/Output and High Slew Rate Operational Amplifier | CMOS Technology Rail-to-Rail Input/Output | 1 | 3 | 5.5 | 0.7 | 10 | 5.2 | 6.5 | SOT-25 | ULV3211 | ULV3211 | http://www.unisonic.com.tw/uploadfiles/836/part_no_pdf/ | .pdf | http://www.unisonic.com.tw/uploadfiles/836/part_no_pdf/ULV3211.pdf
ULV335 | Zero-Drift, Single-Supply CMOS Operational Amplifier | CMOS Technology Rail-to-Rail Output Low Offset Voltage | 1 | 2.7 | 5.5 | 0.6 | 0.02 | 1.6 | 2 | SOP-8 SOT-25 | ULV335 | ULV335 | http://www.unisonic.com.tw/uploadfiles/836/part_no_pdf/ | .pdf | http://www.unisonic.com.tw/uploadfiles/836/part_no_pdf/ULV335.pdf
ULV3541 | 220MHz, Rail to Rail Input/Output CMOS Operational Amplifier | CMOS Technology Rail-to-Rail Input/Output High Slew Rate High Bandwidth Thermal Shutdown | 1 | 2.5 | 5.5 | 7 | 10 | 170 | 220 | SOP-8 SOT-25 | ULV3541 | ULV3541 | http://www.unisonic.com.tw/uploadfiles/836/part_no_pdf/ | .pdf | http://www.unisonic.com.tw/uploadfiles/836/part_no_pdf/ULV3541.pdf
ULV6001 | Low Voltage Rail to Rail Input/Output Operational Amplifier | CMOS Technology Rail-to-Rail Input/Output | 1 | 1.8 | 5.5 | 0.315 | 7 | 0.9 | 1.5 | SOT-25 SOT-23-5 SOT-353 | ULV6001 | ULV6001 | http://www.unisonic.com.tw/uploadfiles/836/part_no_pdf/ | .pdf | http://www.unisonic.com.tw/uploadfiles/836/part_no_pdf/ULV6001.pdf
ULV6042 | Micro-Power, Rail-To-Rail Input/Output Operational Amplifiers | Wide Supply Voltage Range Low Quiescent Current Rail-to-Rail Input/Output | 2 | 1.4 | 6 | 0.0012 | 4 | 0.003 | 0.014 | SOP-8 | ULV6042 | ULV6042 | http://www.unisonic.com.tw/uploadfiles/836/part_no_pdf/ | .pdf | http://www.unisonic.com.tw/uploadfiles/836/part_no_pdf/ULV6042.pdf
ULV7011 | Low-Power Tiny Single CMOS Operational Amplifier | CMOS Technology Rail-to-Rail Output Low Operating Current | 1 | 1 | 5.5 | 0.025 | 10 | 0.15 | 0.4 | SOT-25 | ULV7011 | ULV7011 | http://www.unisonic.com.tw/uploadfiles/836/part_no_pdf/ | .pdf | http://www.unisonic.com.tw/uploadfiles/836/part_no_pdf/ULV7011.pdf
ULV7012 | Low-Power Tiny Single CMOS Operational Amplifier | CMOS Technology Rail-to-Rail Output Low Operating Current | 1 | 1 | 5.5 | 0.16 | 10 | 1.5 | 1.2 | SOT-25 | ULV7012 | ULV7012 | http://www.unisonic.com.tw/uploadfiles/836/part_no_pdf/ | .pdf | http://www.unisonic.com.tw/uploadfiles/836/part_no_pdf/ULV7012.pdf
ULV7013 | Low-Power Tiny Single CMOS Operational Amplifier | CMOS Technology Rail-to-Rail Output | 1 | 1 | 5.5 | 0.4 | 10 | 2.5 | 1.8 | SOT-25 | ULV7013 | ULV7013 | http://www.unisonic.com.tw/uploadfiles/836/part_no_pdf/ | .pdf | http://www.unisonic.com.tw/uploadfiles/836/part_no_pdf/ULV7013.pdf
ULV8522 | 12μA, Rail-To-Rail Input/Output, CMOS Operational Amplifier | CMOS Technology Low Supply Current Rail-to-Rail Input/Output | 2 | 2.1 | 5.5 | 0.02 | 5.5 | 0.08 | 0.17 | SOP-8 | ULV8522 | ULV8522 | http://www.unisonic.com.tw/uploadfiles/836/part_no_pdf/ | .pdf | http://www.unisonic.com.tw/uploadfiles/836/part_no_pdf/ULV8522.pdf
ULV8538 | Low Power, Precision, Auto-Zero OP AMP | CMOS Technology Rail-to-Rail Input/Output Low Offset Voltage | 1 | 2.7 | 5.5 | 0.18 | 0.02 | 0.4 | 0.43 | SOP-8 SOT-25 | ULV8538 | ULV8538 | http://www.unisonic.com.tw/uploadfiles/836/part_no_pdf/ | .pdf | http://www.unisonic.com.tw/uploadfiles/836/part_no_pdf/ULV8538.pdf
ULV8551 | Zero-Drift, Single-Supply Rail to Rail Input/Output CMOS Operational Amplifier | CMOS Technology Rail-to-Rail Input/Output Low offset voltage | 1 | 2.7 | 5 | 1 | 0.02 | 0.3 | 1.2 | SOP-8 | ULV8551 | ULV8551 | http://www.unisonic.com.tw/uploadfiles/836/part_no_pdf/ | .pdf | http://www.unisonic.com.tw/uploadfiles/836/part_no_pdf/ULV8551.pdf
ULV8551XN | Zero-Drift, Single-Supply Rail to Rail Input/Output CMOS Operational Amplifier | CMOS Technology Rail-to-Rail Output Low Offset Voltage Low Operating Current | 1 | 2.7 | 5.5 | 0.7 | 0.045 | 0.7 | 1 | SOT-25 | ULV8551XN | ULV8551XN | http://www.unisonic.com.tw/uploadfiles/836/part_no_pdf/ | .pdf | http://www.unisonic.com.tw/uploadfiles/836/part_no_pdf/ULV8551XN.pdf
ULV8551XK | Zero-Drift, Single-Supply Rail to Rail Input/Output CMOS Operational Amplifier | CMOS Technology Rail-to-Rail Output Low Offset Voltage Low Operating Current | 1 | 2.7 | 5.5 | 0.87 | 0.045 | 2 | 3.2 | SOT-25 | ULV8551XK | ULV8551XK | http://www.unisonic.com.tw/uploadfiles/836/part_no_pdf/ | .pdf | http://www.unisonic.com.tw/uploadfiles/836/part_no_pdf/ULV8551XK.pdf
ULV341 | Low Voltage Rail to Rail Output CMOS Operational Amplifiers With Shutdown | CMOS Technology Rail-to-Rail Output Shutdown Mode | 1 | 1.5 | 5.5 | 0.32 | 4 | 1 | 2.3 | SOT-26 | ULV341 | ULV341 | http://www.unisonic.com.tw/uploadfiles/836/part_no_pdf/ | .pdf | http://www.unisonic.com.tw/uploadfiles/836/part_no_pdf/ULV341.pdf
LV651 | 12 MHz, Low Voltage, Low Power Amplifier | CMOS Technology Rail-to-Rail Output | 1 | 2.7 | 5.5 | 0.14 | 1.5 | 3 | 12 | SOT-25 | LV651 | LV651 | http://www.unisonic.com.tw/uploadfiles/836/part_no_pdf/ | .pdf | http://www.unisonic.com.tw/uploadfiles/836/part_no_pdf/LV651.pdf
LV715 | Low-Power, Rail to Rail Input And output, High Output Current Drive Operational Amplifier With Shutdown | CMOS Technology Rail-to-Rail Input/Output Shutdown Mode | 1 | 2.7 | 5 | 1.7 | 3 | 5 | 5 | SOT-26 | LV715 | LV715 | http://www.unisonic.com.tw/uploadfiles/836/part_no_pdf/ | .pdf | http://www.unisonic.com.tw/uploadfiles/836/part_no_pdf/LV715.pdf
LV721 | Single Low Voltage, And Low Power Operational Amplifier | CMOS Technology Rail-to-Rail Output | 1 | 2.2 | 5.5 | 1.4 | 3 | 5.1 | 10 | SOT-25 | LV721 | LV721 | http://www.unisonic.com.tw/uploadfiles/836/part_no_pdf/ | .pdf | http://www.unisonic.com.tw/uploadfiles/836/part_no_pdf/LV721.pdf
LV821 | 5MHz, Low Voltage Rail to Rail Output Operational Amplifier | CMOS Technology Rail-to-Rail Output | 1 | 2.5 | 5.5 | 0.4 | 3.5 | 2 | 5.6 | SOT-25 | LV821 | LV821 | http://www.unisonic.com.tw/uploadfiles/836/part_no_pdf/ | .pdf | http://www.unisonic.com.tw/uploadfiles/836/part_no_pdf/LV821.pdf
LV981 | Single Low-Power 1.8V Rail to Rail Input And Output Operational Amplifier With Shutdown | CMOS Technology Rail-to-Rail Input/Output Shutdown Mode | 1 | 1.8 | 5 | 0.21 | 4 | 0.42 | 1.4 | SOT-26 | LV981 | LV981 | http://www.unisonic.com.tw/uploadfiles/836/part_no_pdf/ | .pdf | http://www.unisonic.com.tw/uploadfiles/836/part_no_pdf/LV981.pdf
MC1458 | Dual Operational Amplifier | Bipolar Technology Output Short-Circuit Protection | 2 | ±4 | ±22 | 5 | 5 | 0.8 | 1 | DIP-8 SOP-8 | MC1458 | MC1458 | http://www.unisonic.com.tw/uploadfiles/836/part_no_pdf/ | .pdf | http://www.unisonic.com.tw/uploadfiles/836/part_no_pdf/MC1458.pdf
M2100 | Dual Operational Amplifier | Bipolar Technology | 2 | 2 | 7 | 5 | 6 | 4 | 12 | DIP-8 SOP-8 TSSOP-8 | M2100 | M2100 | http://www.unisonic.com.tw/uploadfiles/836/part_no_pdf/ | .pdf | http://www.unisonic.com.tw/uploadfiles/836/part_no_pdf/M2100.pdf
M2115 | Dual Operational Amplifier | Bipolar Technology | 2 | 2 | 7 | 5 | 6 | 4 | 12 | DIP-8 SOP-8 TSSOP-8 | M2115 | M2115 | http://www.unisonic.com.tw/uploadfiles/836/part_no_pdf/ | .pdf | http://www.unisonic.com.tw/uploadfiles/836/part_no_pdf/M2115.pdf
UM2122 | Ultra Low Noise Dual Operational Amplifier | Bipolar Technology | 2 | ±2 | ±8 | 9.5 | 6 | 2 | 12 | SOP-8 | UM2122 | UM2122 | http://www.unisonic.com.tw/uploadfiles/836/part_no_pdf/ | .pdf | http://www.unisonic.com.tw/uploadfiles/836/part_no_pdf/UM2122.pdf
M2904 | Low Power Dual Operational Amplifier | Bipolar Technology | 2 | 3 | 32 | 1.2 | 7 | 0.5 | 0.2 | DIP-8 SOP-8 TSSOP-8 MSOP-8 | M2904 | M2904 | http://www.unisonic.com.tw/uploadfiles/836/part_no_pdf/ | .pdf | http://www.unisonic.com.tw/uploadfiles/836/part_no_pdf/M2904.pdf
3308 | Dual High Current Operational Amplifier | Bipolar Technology High Output Current | 2 | 3 | 15 | 5 | 5 | 1 | 1.3 | DIP-8 SOP-8 TSSOP-8 | 3308 | 3308 | http://www.unisonic.com.tw/uploadfiles/836/part_no_pdf/ | .pdf | http://www.unisonic.com.tw/uploadfiles/836/part_no_pdf/3308.pdf
MC33078 | Dual Low Noise Operational Amplifiers | Bipolar Technology | 2 | ±5 | ±18 | 5 | 2 | 7 | 16 | SOP-8 | MC33078 | MC33078 | http://www.unisonic.com.tw/uploadfiles/836/part_no_pdf/ | .pdf | http://www.unisonic.com.tw/uploadfiles/836/part_no_pdf/MC33078.pdf
MC33178 | High Output Current Low Noise, Low Power Operational Amplifiers | Bipolar Technology 600Ω Output Drive Capability | 2 | ±2 | ±18 | 1.4 | 3 | 3.5 | 5 | DIP-8 SOP-8 | MC33178 | MC33178 | http://www.unisonic.com.tw/uploadfiles/836/part_no_pdf/ | .pdf | http://www.unisonic.com.tw/uploadfiles/836/part_no_pdf/MC33178.pdf
MC33272 | Single Supply, High Slew Rate, Low Input Offset Voltage Operational Amplifiers | Bipolar Technology High Slew Rate High Bandwidth | 2 | 3 | 36 | 2.75 | 1.5 | 15 | 26 | SOP-8 | MC33272 | MC33272 | http://www.unisonic.com.tw/uploadfiles/836/part_no_pdf/ | .pdf | http://www.unisonic.com.tw/uploadfiles/836/part_no_pdf/MC33272.pdf
MC34072 | High Slew Rate, Wide Bandwidth,Dual Operational Amplifier | Bipolar Technology High Slew Rate Output Short-Circuit Protection | 2 | 3 | 44 | 2.8 | 3 | 13 | 4.5 | DIP-8 SOP-8 TSSOP-8 MSOP-8 | MC34072 | MC34072 | http://www.unisonic.com.tw/uploadfiles/836/part_no_pdf/ | .pdf | http://www.unisonic.com.tw/uploadfiles/836/part_no_pdf/MC34072.pdf
3404 | Dual Operational Amplifier | Bipolar Technology | 2 | 4 | 36 | 3.5 | 5 | 1.2 | 1.2 | DIP-8 SOP-8 TSSOP-8 | 3404 | 3404 | http://www.unisonic.com.tw/uploadfiles/836/part_no_pdf/ | .pdf | http://www.unisonic.com.tw/uploadfiles/836/part_no_pdf/3404.pdf
3414 | Single Supply Dual High Current Operational Amplifier | Bipolar Technology High Output Current | 2 | 3 | 15 | 5 | 5 | 1 | 1.3 | DIP-8 SOP-8 TSSOP-8 | 3414 | 3414 | http://www.unisonic.com.tw/uploadfiles/836/part_no_pdf/ | .pdf | http://www.unisonic.com.tw/uploadfiles/836/part_no_pdf/3414.pdf
3422 | High Performance Dual Operational Amplifier | Bipolar Technology High Slew Rate High Bandwidth | 2 | 3 | 36 | 2.75 | 2.5 | 15 | 25 | DIP-8 SOP-8 DFN3030-8 | 3422 | 3422 | http://www.unisonic.com.tw/uploadfiles/836/part_no_pdf/ | .pdf | http://www.unisonic.com.tw/uploadfiles/836/part_no_pdf/3422.pdf
LM258 | Dual Operational Amplifier | Bipolar Technology Input Common-Mode Voltage Range Includes Ground. | 2 | 3 | 32 | 2 | 5 | 0.6 | 1.1 | DIP-8 SOP-8 SIP-9 MSOP-8 TSSOP-8 DFN2020-8 | LM258 | LM258 | http://www.unisonic.com.tw/uploadfiles/836/part_no_pdf/ | .pdf | http://www.unisonic.com.tw/uploadfiles/836/part_no_pdf/LM258.pdf
LM358 | Dual Operational Amplifier | Bipolar Technology Input Common-Mode Voltage Range Include Ground. | 2 | 3 | 32 | 2 | 5 | 0.6 | 1.1 | DIP-8 SOP-8 SIP-9 MSOP-8 TSSOP-8 DFN2020-8 | LM358 | LM358 | http://www.unisonic.com.tw/uploadfiles/836/part_no_pdf/ | .pdf | http://www.unisonic.com.tw/uploadfiles/836/part_no_pdf/LM358.pdf
MC4556 | Dual High Current Operational Amplifier | Bipolar Technology High Output Current | 2 | ±2 | ±18 | 12 | 6 | 3 | 8 | DIP-8 SOP-8 | MC4556 | MC4556 | http://www.unisonic.com.tw/uploadfiles/836/part_no_pdf/ | .pdf | http://www.unisonic.com.tw/uploadfiles/836/part_no_pdf/MC4556.pdf
MC4558 | Dual Operational Amplifier | Bipolar Technology | 2 | ±4 | ±22 | 4.5 | 6 | 2.2 | 2.8 | DIP-8 SOP-8 TSSOP-8 SIP-8 SIP-9 MSOP-8 | MC4558 | MC4558 | http://www.unisonic.com.tw/uploadfiles/836/part_no_pdf/ | .pdf | http://www.unisonic.com.tw/uploadfiles/836/part_no_pdf/MC4558.pdf
MC4560 | Dual Operational Amplifier | Bipolar Technology | 2 | ±4 | ±18 | 5.7 | 6 | 4 | 10 | DIP-8 SOP-8 MSOP-8 | MC4560 | MC4560 | http://www.unisonic.com.tw/uploadfiles/836/part_no_pdf/ | .pdf | http://www.unisonic.com.tw/uploadfiles/836/part_no_pdf/MC4560.pdf
M4565 | Dual Operational Amplifier. | Bipolar Technology | 2 | ±4 | ±18 | 7 | 3 | 4 | 10 | DIP-8 SOP-8 TSSOP-8 | M4565 | M4565 | http://www.unisonic.com.tw/uploadfiles/836/part_no_pdf/ | .pdf | http://www.unisonic.com.tw/uploadfiles/836/part_no_pdf/M4565.pdf
MC4580 | Dual Operational Amplifier | Bipolar Technology | 2 | ±2 | ±18 | 9 | 3 | 5 | 5 | DIP-8 SOP-8 TSSOP-8 MSOP-8 DFN2030-8 SIP-8 | MC4580 | MC4580 | http://www.unisonic.com.tw/uploadfiles/836/part_no_pdf/ | .pdf | http://www.unisonic.com.tw/uploadfiles/836/part_no_pdf/MC4580.pdf
LM833 | Low Noise Dual Operational Amplifier | Bipolar Technology | 2 | ±2.5 | ±15 | 8 | 5 | 7 | 15 | SOP-8 MSOP-8 | LM833 | LM833 | http://www.unisonic.com.tw/uploadfiles/836/part_no_pdf/ | .pdf | http://www.unisonic.com.tw/uploadfiles/836/part_no_pdf/LM833.pdf
LM224 | Quad Operational Amplifier | Bipolar Technology Input Common-Mode Voltage Range Includes Ground. | 4 | 3 | 32 | 3 | 5 | - | - | DIP-14 SOP-14U TSSOP-14U | LM224 | LM224 | http://www.unisonic.com.tw/uploadfiles/836/part_no_pdf/ | .pdf | http://www.unisonic.com.tw/uploadfiles/836/part_no_pdf/LM224.pdf
ULV721 | Low-Power Rail-To-Rail I/O MOS Operational Amplifier | CMOS Technology Rail-to-Rail Input/Output | 1 | 2.1 | 5.5 | 1.6 | 4 | 8.5 | 7 | SOT-25 | ULV721 | ULV721 | http://www.unisonic.com.tw/uploadfiles/836/part_no_pdf/ | .pdf | http://www.unisonic.com.tw/uploadfiles/836/part_no_pdf/ULV721.pdf
ULV722 | Low-Power Rail-To-Rail I/O MOS Operational Amplifier | CMOS Technology Rail-to-Rail Input/Output | 2 | 2.1 | 5.5 | 2.1 | 4 | 8.5 | 7 | SOP-8 | ULV722 | ULV722 | http://www.unisonic.com.tw/uploadfiles/836/part_no_pdf/ | .pdf | http://www.unisonic.com.tw/uploadfiles/836/part_no_pdf/ULV722.pdf
LM324 | Quad Operational Amplifier | Bipolar Technology Input Common-Mode Voltage Range Includes Ground. | 4 | 3 | 32 | 3 | 5 | - | - | DIP-14 SOP-14U TSSOP-14U QFN-16(3×3) | LM324 | LM324 | http://www.unisonic.com.tw/uploadfiles/836/part_no_pdf/ | .pdf | http://www.unisonic.com.tw/uploadfiles/836/part_no_pdf/LM324.pdf
MC34074 | High Slew Rate, Wide Bandwidth, Quad Operational Amplifier | Bipolar Technology High Slew Rate Output Short-Circuit Protection | 4 | 3 | 44 | 2.5 | 5 | 13 | 4.5 | DIP-14 SOP-14 | MC34074 | MC34074 | http://www.unisonic.com.tw/uploadfiles/836/part_no_pdf/ | .pdf | http://www.unisonic.com.tw/uploadfiles/836/part_no_pdf/MC34074.pdf
TL062 | Low Power Dual J-FET Operational Amplifier | Bipolar Technology Low Power Consumption Output Short-Circuit Protection High Input Impedance J-FET Input Stage | 2 | ±4 | ±18 | 0.5 | 15 | 1.1 | 1 | DIP-8 SOP-8 TSSOP-8 | TL062 | TL062 | http://www.unisonic.com.tw/uploadfiles/836/part_no_pdf/ | .pdf | http://www.unisonic.com.tw/uploadfiles/836/part_no_pdf/TL062.pdf
TL072 | Low Noise Dual J-FET Operational Amplifier | Bipolar Technology Output Short-Circuit Protection High Input Impedance J-FET Input Stage High Slew Rate | 2 | ±4 | ±18 | 2.5 | 10 | 10 | 4 | DIP-8 SOP-8 TSSOP-8 | TL072 | TL072 | http://www.unisonic.com.tw/uploadfiles/836/part_no_pdf/ | .pdf | http://www.unisonic.com.tw/uploadfiles/836/part_no_pdf/TL072.pdf
TL082 | General Purpose Dual J-FET Operational Amplifier | Bipolar Technology Output Short-Circuit Protection High Input Impedance J-FET Input Stage High Slew Rate | 2 | ±4 | ±18 | 5.6 | 10 | 10 | 4 | DIP-8 SOP-8 TSSOP-8 | TL082 | TL082 | http://www.unisonic.com.tw/uploadfiles/836/part_no_pdf/ | .pdf | http://www.unisonic.com.tw/uploadfiles/836/part_no_pdf/TL082.pdf
TL074 | Low Noise Quad J-FET Operational Amplifier | Bipolar Technology Output Short-Circuit Protection High Input Impedance J-FET Input Stage High Slew Rate | 4 | ±4 | ±18 | 2.5 | 6 | 13 | 3 | DIP-14 SOP-14 | TL074 | TL074 | http://www.unisonic.com.tw/uploadfiles/836/part_no_pdf/ | .pdf | http://www.unisonic.com.tw/uploadfiles/836/part_no_pdf/TL074.pdf
TL084 | Low Noise Quad J-FET Operational Amplifier | Bipolar Technology Output Short-Circuit Protection High Input Impedance J-FET Input Stage High Slew Rate | 4 | ±4 | ±18 | 2.8 | 15 | 2 | 1 | DIP-14 SOP-14 TSSOP-14 | TL084 | TL084 | http://www.unisonic.com.tw/uploadfiles/836/part_no_pdf/ | .pdf | http://www.unisonic.com.tw/uploadfiles/836/part_no_pdf/TL084.pdf
ULV2262 | 400μA, 0.71MHz Rail-To-Rail Operational Amplifiers | CMOS Technology Rail-to-Rail Output | 2 | 2.7 | 6.5 | 0.55 | 0.95 | 0.8 | 0.71 | SOP-8 | ULV2262 | ULV2262 | http://www.unisonic.com.tw/uploadfiles/836/part_no_pdf/ | .pdf | http://www.unisonic.com.tw/uploadfiles/836/part_no_pdf/ULV2262.pdf
OPA2336 | Single-Supply Micropower CMOS Operational Amplifier | CMOS Technology Rail-to-Rail Output Low Offset Voltage Low Operating Current Single-Supply Operation | 2 | 2.3 | 5.5 | 0.032 | 1.3 | 0.03 | 0.1 | SOP-8 DFN2030-8 | OPA2336 | OPA2336 | http://www.unisonic.com.tw/uploadfiles/836/part_no_pdf/ | .pdf | http://www.unisonic.com.tw/uploadfiles/836/part_no_pdf/OPA2336.pdf
ULV2362 | High-Performance Low-Voltage Operational Amplifiers | Bipolar Technology | 2 | ±1 | ±2.5 | 4 | 6 | 3 | 7 | SOP-8 | ULV2362 | ULV2362 | http://www.unisonic.com.tw/uploadfiles/836/part_no_pdf/ | .pdf | http://www.unisonic.com.tw/uploadfiles/836/part_no_pdf/ULV2362.pdf
ULV2333 | Micro-Power, Zero-Drift, Rail-To-Rail Input/Output CMOS Dual Operational Amplifiers | CMOS Technology Rail-to-Rail Input/Output Low Offset Voltage Low Operating Current | 2 | 1.8 | 5.5 | 0.148 | 0.025 | 0.25 | 0.35 | SOP-8 MSOP-8 | ULV2333 | ULV2333 | http://www.unisonic.com.tw/uploadfiles/836/part_no_pdf/ | .pdf | http://www.unisonic.com.tw/uploadfiles/836/part_no_pdf/ULV2333.pdf
LV2462-LV2463 | Family Of Low-Power Rail-To-Rail Input/Output Operational Amplifiers With Shutdown | CMOS Technology Rail-to-Rail Input/Output Shutdown Mode | 2 | 2.7 | 6 | 0.65 | 2 | 1.6 | 6.4 | SOP-8 MSOP-8 MSOP-10 | LV2462-LV2463 | LV2462-LV2463 | http://www.unisonic.com.tw/uploadfiles/836/part_no_pdf/ | .pdf | http://www.unisonic.com.tw/uploadfiles/836/part_no_pdf/LV2462-LV2463.pdf
LV2622 | Low Voltage Rail to Rail Input/Output Operational Amplifier | CMOS Technology Rail-to-Rail Input/Output | 2 | 2.5 | 5.5 | 0.4 | 3 | 1.7 | 3 | SOP-8 MSOP-8 TSSOP-8 DFN2030-8 | LV2622 | LV2622 | http://www.unisonic.com.tw/uploadfiles/836/part_no_pdf/ | .pdf | http://www.unisonic.com.tw/uploadfiles/836/part_no_pdf/LV2622.pdf
ULV2772 | Family Of 2.7V High-Slew-Rate Rail-To-Rail Output Operational Amplifiers | CMOS Technology Rail-to-Rail Output High Slew Rate | 2 | 2.5 | 6 | 2 | 2.7 | 10.5 | 5.1 | TSSOP-8 SOP-8 | ULV2772 | ULV2772 | http://www.unisonic.com.tw/uploadfiles/836/part_no_pdf/ | .pdf | http://www.unisonic.com.tw/uploadfiles/836/part_no_pdf/ULV2772.pdf
LV358 | Low Voltage Rail to Rail Output Operational Amplifier | Bipolar Technology Rail-to-Rail Output | 2 | 2.7 | 5.5 | 0.22 | 7 | 0.9 | 3 | SOP-8 TSSOP-8 MSOP-8 DFN2030-8 | LV358 | LV358 | http://www.unisonic.com.tw/uploadfiles/836/part_no_pdf/ | .pdf | http://www.unisonic.com.tw/uploadfiles/836/part_no_pdf/LV358.pdf
ULV5532 | 1.8V, 42μA, Rail-to-Rail Input/Ouput, Zero Drift Operational Amplifiers | CMOS Technology Rail-to-Rail Input/Output Low Supply Current Low Offset Voltage | 2 | 1.8 | 5.5 | 0.06 | 0.12 | 0.23 | 0.35 | SOP-8 | ULV5532 | ULV5532 | http://www.unisonic.com.tw/uploadfiles/836/part_no_pdf/ | .pdf | http://www.unisonic.com.tw/uploadfiles/836/part_no_pdf/ULV5532.pdf
ULV661 | 2.5V, 50MHz, Rail-to-Rail Output, CMOS Single Operational Amplifier | CMOS Technology Rail-to-Rail Output High Slew Rate High Bandwidth | 1 | 2.5 | 5.5 | 9 | 8 | 32 | 50 | SOP-8 | ULV661 | ULV661 | http://www.unisonic.com.tw/uploadfiles/836/part_no_pdf/ | .pdf | http://www.unisonic.com.tw/uploadfiles/836/part_no_pdf/ULV661.pdf
ULV662 | 50MHz, Rail-to-Rail Output, CMOS Single Operational Amplifier | CMOS Technology Rail-to-Rail Output High Slew Rate High Bandwidth | 2 | 2.5 | 5.5 | 9 | 1.5 | 32 | 50 | SOP-8 MSOP-8 DFN3030-10 | ULV662 | ULV662 | http://www.unisonic.com.tw/uploadfiles/836/part_no_pdf/ | .pdf | http://www.unisonic.com.tw/uploadfiles/836/part_no_pdf/ULV662.pdf
ULV7002 | 1.5V, 0.23μA/CH, Ultralow Power, Rail-to-Rail Input/Output Dual CMOS Operational Amplifier | CMOS Technology Rail-to-Rail Input/Output | 2 | 1.5 | 5.5 | 0.00066 | 4 | 0.001 | 0.0011 | SOP-8 | ULV7002 | ULV7002 | http://www.unisonic.com.tw/uploadfiles/836/part_no_pdf/ | .pdf | http://www.unisonic.com.tw/uploadfiles/836/part_no_pdf/ULV7002.pdf
ULV8539 | Micro-Power, Zero-Drift Dual Operational Amplifiers | Low supply current Low offset voltage | 2 | 2.7 | 5.5 | 0.23 | 0.015 | 0.4 | 0.4 | SOP-8 | ULV8539 | ULV8539 | http://www.unisonic.com.tw/uploadfiles/836/part_no_pdf/ | .pdf | http://www.unisonic.com.tw/uploadfiles/836/part_no_pdf/ULV8539.pdf
ULV8542 | 1.1MHz Rail-To-Rail I/O CMOS Dual AMPS | CMOS Technology Rail-to-Rail Input/Output Low Supply Current | 2 | 2.1 | 5.5 | 0.12 | 3.5 | 0.8 | 1.1 | SOP-8 TSSOP-8 MSOP-8 DFN2030-8 | ULV8542 | ULV8542 | http://www.unisonic.com.tw/uploadfiles/836/part_no_pdf/ | .pdf | http://www.unisonic.com.tw/uploadfiles/836/part_no_pdf/ULV8542.pdf
ULV8552 | Zero-Drift, Single-Supply Rail to Rail Input/Output CMOS Operational Amplifier | CMOS Technology Rail-to-Rail Input/Output Low offset voltage | 2 | 2.7 | 5 | 1 | 0.02 | 0.33 | 1.2 | SOP-8 | ULV8552 | ULV8552 | http://www.unisonic.com.tw/uploadfiles/836/part_no_pdf/ | .pdf | http://www.unisonic.com.tw/uploadfiles/836/part_no_pdf/ULV8552.pdf
ULV8622 | 5.5MHZ, Low Voltage Rail-To-Rail I/O CMOS Dual OP AMPS | CMOS Technology Rail-to-Rail Input/Output | 2 | 2 | 5.5 | 0.62 | 3 | 3.7 | 5.5 | DIP-8 SOP-8 MSOP-8 TSSOP-8 | ULV8622 | ULV8622 | http://www.unisonic.com.tw/uploadfiles/836/part_no_pdf/ | .pdf | http://www.unisonic.com.tw/uploadfiles/836/part_no_pdf/ULV8622.pdf
ULC272 | CMOS Precision Dual Operational Amplifiers | CMOS Technology Single-Supply Operation Input Common-Mode Voltage Range Includes Ground. Output Voltage Range Includes Negative Rail | 2 | 4 | 16 | 4 | 10 | 4.6 | 2.2 | SOP-8 | ULC272 | ULC272 | http://www.unisonic.com.tw/uploadfiles/836/part_no_pdf/ | .pdf | http://www.unisonic.com.tw/uploadfiles/836/part_no_pdf/ULC272.pdf
ULV2361 | HIGH-PERFORMANCE LOW-VOLTAGE OPERATIONAL AMPLIFIERS | Bipolar Technology Low Supply-Voltage Operation Wide Bandwidth High Slew Rate | 1 | ±1 | ±2.5 | 5 | 6 | 2 | 4 | SOT-25 | ULV2361 | ULV2361 | http://www.unisonic.com.tw/uploadfiles/836/part_no_pdf/ | .pdf | http://www.unisonic.com.tw/uploadfiles/836/part_no_pdf/ULV2361.pdf
LV2464 | Family Of Low-Power Rail-To-Rail Input/Output Operational Amplifiers | CMOS Technology Rail-to-Rail Input/Output | 4 | 2.7 | 6 | 0.65 | 2 | 1.6 | 6.4 | SOP-14U TSSOP-14U | LV2464 | LV2464 | http://www.unisonic.com.tw/uploadfiles/836/part_no_pdf/ | .pdf | http://www.unisonic.com.tw/uploadfiles/836/part_no_pdf/LV2464.pdf
LV324 | Low Voltage Rail to Rail Output Operational Amplifier | Bipolar Technology Rail-to-Rail Output | 4 | 2.7 | 5.5 | 0.83 | 7 | 1 | 1 | SOP-14 TSSOP-14 | LV324 | LV324 | http://www.unisonic.com.tw/uploadfiles/836/part_no_pdf/ | .pdf | http://www.unisonic.com.tw/uploadfiles/836/part_no_pdf/LV324.pdf
ULV724 | Low-Power Rail-To-Rail I/O CMOS Quad Operational Amplifiers | CMOS Technology Rail-to-Rail Input/Output High Bandwidth | 4 | 2.1 | 5.5 | 1.6 | 4 | 8.5 | 11 | TSSOP-14 SOP-14 | ULV724 | ULV724 | http://www.unisonic.com.tw/uploadfiles/836/part_no_pdf/ | .pdf | http://www.unisonic.com.tw/uploadfiles/836/part_no_pdf/ULV724.pdf
ULV333 | Micro-Power, Zero-Drift, Rail-To-Rail Input/Output CMOS Single Operational Amplifiers | CMOS Technology Rail-to-Rail Input/Output Low Offset Voltage Low Operating Current | 1 | 1.8 | 5.5 | 0.178 | 0.025 | 0.25 | 0.35 | SOP-8 | ULV333 | ULV333 | http://www.unisonic.com.tw/uploadfiles/836/part_no_pdf/ | .pdf | http://www.unisonic.com.tw/uploadfiles/836/part_no_pdf/ULV333.pdf
LMH358 | Low Power Rail to Rail Output Operational Amplifier | Bipolar Technology Rail-to-Rail Output | 2 | 4.5 | 16 | 0.75 | 10 | 1.3 | 4 | SOP-8 | LMH358 | LMH358 | http://www.unisonic.com.tw/uploadfiles/836/part_no_pdf/ | .pdf | http://www.unisonic.com.tw/uploadfiles/836/part_no_pdf/LMH358.pdf
ULV1546 | 20V High Currrent Drive Rail-To-Rail Vcom/Gamma Buffer | CMOS Technology Rail-to-Rail Output High Slew Rate High Bandwidth High Output Current | 4 | 5 | 20 | 1.2 | 15 | 27 | 28 | TSSOP-14 | ULV1546 | ULV1546 | http://www.unisonic.com.tw/uploadfiles/836/part_no_pdf/ | .pdf | http://www.unisonic.com.tw/uploadfiles/836/part_no_pdf/ULV1546.pdf
L6132 | Low Power 10 MHz Rail-to-Rail Input/Output Dual Operational Amplifiers | CMOS Technology Rail-to-Rail Input/Output High Slew Rate High Bandwidth | 2 | 2.7 | 24 | 0.45 | 8 | 14 | 10 | SOP-8 | L6132 | L6132 | http://www.unisonic.com.tw/uploadfiles/836/part_no_pdf/ | .pdf | http://www.unisonic.com.tw/uploadfiles/836/part_no_pdf/L6132.pdf
L6142 | 17 MHz Rail-to-Rail Input/Output Dua Operational Amplifiers | CMOS Technology Rail-to-Rail Input/Output High Slew Rate High Bandwidth | 2 | 2.7 | 24 | 1.15 | 5 | 25 | 17 | SOP-8 | L6142 | L6142 | http://www.unisonic.com.tw/uploadfiles/836/part_no_pdf/ | .pdf | http://www.unisonic.com.tw/uploadfiles/836/part_no_pdf/L6142.pdf
L6134 | Low Power 10 MHz Rail-to-Rail Input/Output Quad Operational Amplifiers | CMOS Technology Rail-to-Rail Input/Output High Slew Rate High Bandwidth | 4 | 2.7 | 24 | 0.49 | 12 | 14 | 11 | SOP-14 | L6134 | L6134 | http://www.unisonic.com.tw/uploadfiles/836/part_no_pdf/ | .pdf | http://www.unisonic.com.tw/uploadfiles/836/part_no_pdf/L6134.pdf
L6144 | 17 MHz Rail-to-Rail Input/Output Quad Operational Amplifiers | CMOS Technology Rail-to-Rail Input/Output High Slew Rate High Bandwidth | 4 | 2.7 | 24 | 1.15 | 5 | 25 | 17 | SOP-14 | L6144 | L6144 | http://www.unisonic.com.tw/uploadfiles/836/part_no_pdf/ | .pdf | http://www.unisonic.com.tw/uploadfiles/836/part_no_pdf/L6144.pdf
TCA0372 | 1.0A Outout Current, Dual Power, Operational Amplifiers | Bipolar Technology Internal Thermal Shutdown Output Current to 1.0A | 2 | 4 | 40 | 10 | 15 | 3.2 | 2.8 | DIP-16 DIP-8 SOP-16 SOP-16W | TCA0372 | TCA0372 | http://www.unisonic.com.tw/uploadfiles/836/part_no_pdf/ | .pdf | http://www.unisonic.com.tw/uploadfiles/836/part_no_pdf/TCA0372.pdf
CA3140 | 4.5MHz, Operation Amplifier With MOSFET Input/Bipolar Output | Bipolar Technology MOSFET Input Stage External Input Offset Voltage Adjustment | 1 | 4 | 36 | 6 | 15 | 2 | 4.5 | DIP-8 SOP-8 | CA3140 | CA3140 | http://www.unisonic.com.tw/uploadfiles/836/part_no_pdf/ | .pdf | http://www.unisonic.com.tw/uploadfiles/836/part_no_pdf/CA3140.pdf
LM2902 | Quadruple Operational Amplifiers | Bipolar Technology Input Common-Mode Voltage Range Includes Ground. | 4 | 3 | 32 | 3 | 5 | - | - | DIP-14 SOP-14U TSSOP-14U | LM2902 | LM2902 | http://www.unisonic.com.tw/uploadfiles/836/part_no_pdf/ | .pdf | http://www.unisonic.com.tw/uploadfiles/836/part_no_pdf/LM2902.pdf
LM2904 | Dual Operational Amplifier | Bipolar Technology Input Common-Mode Voltage Range Include Ground. | 2 | 3 | 32 | 2 | 5 | 0.6 | 1.1 | DIP-8 SOP-8 SIP-9 MSOP-8 TSSOP-8 DFN2020-8 | LM2904 | LM2904 | http://www.unisonic.com.tw/uploadfiles/836/part_no_pdf/ | .pdf | http://www.unisonic.com.tw/uploadfiles/836/part_no_pdf/LM2904.pdf
ULV347 | Micropower, Rail-To-Rail Operational Amplifiers | CMOS Technology Low Supply Current Rail-to-Rail Input and Output | 1 | 2.5 | 5.5 | 0.06 | 5.5 | 0.17 | 0.35 | SOT-25 SOT353 | ULV347 | ULV347 | http://www.unisonic.com.tw/uploadfiles/836/part_no_pdf/ | .pdf | http://www.unisonic.com.tw/uploadfiles/836/part_no_pdf/ULV347.pdf
ULV8532 | 500kHz, 25μA, Rail-To-Rail Input/Output, CMOS Operational Amplifier | CMOS Technology Low Supply Current Rail-to-Rail Input and Output | 2 | 2.1 | 5.5 | 0.053 | 1 | 0.2 | 0.5 | SOP-8 | ULV8532 | ULV8532 | http://www.unisonic.com.tw/uploadfiles/836/part_no_pdf/ | .pdf | http://www.unisonic.com.tw/uploadfiles/836/part_no_pdf/ULV8532.pdf
ULV8541 | Rail-To-Rail I/O CMOS Single AMP | CMOS Technology Low Supply Current Rail-to-Rail Input/Output | 1 | 2.1 | 5.5 | 0.12 | 3.5 | 0.6 | 0.7 | SOT-353 | ULV8541 | ULV8541 | http://www.unisonic.com.tw/uploadfiles/836/part_no_pdf/ | .pdf | http://www.unisonic.com.tw/uploadfiles/836/part_no_pdf/ULV8541.pdf
ULV7266 | Ultra Low Power CMOS Operational Amplifiers | CMOS Technology Ultra Low Supply Current Rail-To-Rail Input and Output | 2 | 1.8 | 5.5 | 0.0017 | 8.5 | 0.0035 | 0.012 | SOP-8 | ULV7266 | ULV7266 | http://www.unisonic.com.tw/uploadfiles/836/part_no_pdf/ | .pdf | http://www.unisonic.com.tw/uploadfiles/836/part_no_pdf/ULV7266.pdf
LMV931 | 1.8V Operational Amplifiers With Rail-To-Rail Input And Output | CMOS Technology Low Supply Current Rail-To-Rail Input and Output | 1 | 1.8 | 5.5 | 0.21 | 4 | 0.75 | 2.2 | SOT-25 | LMV931 | LMV931 | http://www.unisonic.com.tw/uploadfiles/836/part_no_pdf/ | .pdf | http://www.unisonic.com.tw/uploadfiles/836/part_no_pdf/LMV931.pdf
LV551 | Micropower Rail-To-Rail Output Amplifier | CMOS Technology Micro Supply Current Rail-To-Rail Output | 1 | 2.7 | 5.5 | 0.046 | 3 | 0.9 | 3 | SOT-25 | LV551 | LV551 | http://www.unisonic.com.tw/uploadfiles/836/part_no_pdf/ | .pdf | http://www.unisonic.com.tw/uploadfiles/836/part_no_pdf/LV551.pdf
LV711 | Single Low-Power, RRIO Operational Amplifier With High Output Current Drive And Shutdown | CMOS Technology Rail-To-Rail Input and Output Separate Shutdown | 1 | 2.7 | 5 | 1.7 | 3 | 5 | 6 | SOT-26 | LV711 | LV711 | http://www.unisonic.com.tw/uploadfiles/836/part_no_pdf/ | .pdf | http://www.unisonic.com.tw/uploadfiles/836/part_no_pdf/LV711.pdf
LV822 | Low Power, Rail-To-Rail Output Operational Amplifier | CMOS Technology Micro Supply Current Rail-To-Rail Output | 2 | 2.5 | 5.5 | 0.35 | 3.5 | 2.3 | 5.6 | SOP-8 | LV822 | LV822 | http://www.unisonic.com.tw/uploadfiles/836/part_no_pdf/ | .pdf | http://www.unisonic.com.tw/uploadfiles/836/part_no_pdf/LV822.pdf
LV824 | Low Power, Rail-To-Rail Output Operational Amplifier | CMOS Technology Micro Supply Current Rail-To-Rail Output | 4 | 2.5 | 5.5 | 0.35 | 3.5 | 2.2 | 5.5 | SOP-14 | LV824 | LV824 | http://www.unisonic.com.tw/uploadfiles/836/part_no_pdf/ | .pdf | http://www.unisonic.com.tw/uploadfiles/836/part_no_pdf/LV824.pdf
ULV4347 | Micropower, Rail-To-Rail Operational Amplifiers | CMOS Technology Rail-To-Rail Input and Output Micro Supply Current | 4 | 2.5 | 5.5 | 0.034 | 8 | 0.2 | 0.58 | TSSOP-14 | ULV4347 | ULV4347 | http://www.unisonic.com.tw/uploadfiles/836/part_no_pdf/ | .pdf | http://www.unisonic.com.tw/uploadfiles/836/part_no_pdf/ULV4347.pdf
LF347 | JFET-Input Quad Operational Amplifier | Bipolar Technology | 4 | ±3.5 | ±18 | 3 | 10 | 11 | 2.7 | SOP-14 | LF347 | LF347 | http://www.unisonic.com.tw/uploadfiles/836/part_no_pdf/ | .pdf | http://www.unisonic.com.tw/uploadfiles/836/part_no_pdf/LF347.pdf
OP27 | Low-Noise, Precision Operational Amplifier | Bipolar Technology External Input Offset Voltage Adjustment | 1 | ±4 | ±22 | 6.2 | 0.11 | 1.9 | 8 | SOP-8 | OP27 | OP27 | http://www.unisonic.com.tw/uploadfiles/836/part_no_pdf/ | .pdf | http://www.unisonic.com.tw/uploadfiles/836/part_no_pdf/OP27.pdf
OP37 | Low-Noise, Precision, High Speed Operational Amplifier | Bipolar Technology External Input Offset Voltage Adjustment | 1 | ±4 | ±22 | 6.2 | 0.11 | 9.4 | 40 | SOP-8 | OP37 | OP37 | http://www.unisonic.com.tw/uploadfiles/836/part_no_pdf/ | .pdf | http://www.unisonic.com.tw/uploadfiles/836/part_no_pdf/OP37.pdf
TL054 | Enhanced-JFET Low-Offset Operational Amplifier | Bipolar Technology | 4 | ±5 | ±15 | 3.2 | 4 | 13 | 2.7 | SOP-14 | TL054 | TL054 | http://www.unisonic.com.tw/uploadfiles/836/part_no_pdf/ | .pdf | http://www.unisonic.com.tw/uploadfiles/836/part_no_pdf/TL054.pdf
UNE5532 | Dual Low-Noise Operational Amplifier | Bipolar Technology | 2 | ±5 | ±15 | 4 | 4 | 8.5 | 9 | SOP-8 | UNE5532 | UNE5532 | http://www.unisonic.com.tw/uploadfiles/836/part_no_pdf/ | .pdf | http://www.unisonic.com.tw/uploadfiles/836/part_no_pdf/UNE5532.pdf
LF353 | JFET-Input Dual Operational Amplifier | Bipolar Technology | 2 | ±3.5 | ±18 | 3.4 | 10 | 9.5 | 2.5 | DIP-8 | LF353 | LF353 | http://www.unisonic.com.tw/uploadfiles/836/part_no_pdf/ | .pdf | http://www.unisonic.com.tw/uploadfiles/836/part_no_pdf/LF353.pdf
ULV377 | Single CMOS Operational Amplifiers | CMOS Technology Rail-to-Rail Input/Output | 1 | 2.2 | 5.5 | 1.05 | 1 | 3.1 | 5.5 | SOT-25 | ULV377 | ULV377 | http://www.unisonic.com.tw/uploadfiles/836/part_no_pdf/ | .pdf | http://www.unisonic.com.tw/uploadfiles/836/part_no_pdf/ULV377.pdf
UNE5534 | Low-Noise Operational Amplifier | Bipolar Technology External Input Offset Voltage Adjustment External Compensation Capability. | 1 | ±5 | ±15 | 8 | 4 | 7.8 | 9 | SOP-8 | UNE5534 | UNE5534 | http://www.unisonic.com.tw/uploadfiles/836/part_no_pdf/ | .pdf | http://www.unisonic.com.tw/uploadfiles/836/part_no_pdf/UNE5534.pdf
ULV8691 | Low Cost, CMOS, RRO Operational Amplifier | CMOS Technology Rail-to-Rail Output | 1 | 2.7 | 6 | 1.15 | 2 | 6.4 | 8 | SOT-25 | ULV8691 | ULV8691 | http://www.unisonic.com.tw/uploadfiles/836/part_no_pdf/ | .pdf | http://www.unisonic.com.tw/uploadfiles/836/part_no_pdf/ULV8691.pdf
ULV6004 | Micro-Power Quad Operational Amplifiers | CMOS Technology Rail-to-Rail Input/Output | 4 | 2.1 | 5.5 | 0.17 | 4.5 | 1.1 | 1.5 | SOP-14 TSSOP-14 | ULV6004 | ULV6004 | http://www.unisonic.com.tw/uploadfiles/836/part_no_pdf/ | .pdf | http://www.unisonic.com.tw/uploadfiles/836/part_no_pdf/ULV6004.pdf
LM358B | Dual Operational Amplifier | Bipolar Technology Input Common-Mode Voltage Range Include Ground. High ESD | 2 | 3 | 36 | 0.8 | 3 | 0.6 | 1.1 | DIP-8 SOP-8 SIP-9 MSOP-8 TSSOP-8 DFN2020-8 | LM358B | LM358B | http://www.unisonic.com.tw/uploadfiles/836/part_no_pdf/ | .pdf | http://www.unisonic.com.tw/uploadfiles/836/part_no_pdf/LM358B.pdf
LM2904B | Dual Operational Amplifier | Bipolar Technology Input Common-Mode Voltage Range Include Ground. High ESD | 2 | 3 | 36 | 0.8 | 3 | 0.6 | 1.1 | DIP-8 SOP-8 SIP-9 MSOP-8 TSSOP-8 DFN2020-8 | LM2904B | LM2904B | http://www.unisonic.com.tw/uploadfiles/836/part_no_pdf/ | .pdf | http://www.unisonic.com.tw/uploadfiles/836/part_no_pdf/LM2904B.pdf
ULV601 | Rail-To-Rail Output Single CMOS OP AMPS | CMOS Technology Rail-to-RailOutput | 1 | 2.7 | 6 | 0.325 | 2 | 2.3 | 2.8 | SOT-25 | ULV601 | ULV601 | http://www.unisonic.com.tw/uploadfiles/836/part_no_pdf/ | .pdf | http://www.unisonic.com.tw/uploadfiles/836/part_no_pdf/ULV601.pdf
ULV602 | Rail-To-Rail Output Dual CMOS OP AMPS | CMOS Technology Rail-to-RailOutput | 2 | 2.7 | 6 | 0.325 | 2 | 2.3 | 2.8 | SOP-8 | ULV602 | ULV602 | http://www.unisonic.com.tw/uploadfiles/836/part_no_pdf/ | .pdf | http://www.unisonic.com.tw/uploadfiles/836/part_no_pdf/ULV602.pdf
ULV77701 | Wide-Band, High-Speed, Low-Offset Rail-To-Rail Input/Output CMOS Operational Amplifier | CMOS Technology Rail-to-Rail Input/Output | 1 | 2.4 | 5.5 | 4.5 | 2 | 35 | 34 | SOT-25 | ULV77701 | ULV77701 | http://www.unisonic.com.tw/uploadfiles/836/part_no_pdf/ | .pdf | http://www.unisonic.com.tw/uploadfiles/836/part_no_pdf/ULV77701.pdf
ULV8554 | Zero-Drift, Single-Supply, Rail-To-Rail Input/Output CMOS Operational Amplifiers | CMOS Technology Rail-to-Rail Input/Output | 4 | 2.7 | 5 | 1 | 0.02 | 0.33 | 1.3 | SOP-14 TSSOP-14 | ULV8554 | ULV8554 | http://www.unisonic.com.tw/uploadfiles/836/part_no_pdf/ | .pdf | http://www.unisonic.com.tw/uploadfiles/836/part_no_pdf/ULV8554.pdf
LV722 | Dual Low Voltage, And Low Power Operational Amplifier | CMOS Technology Rail-to-Rail Output | 2 | 2.2 | 5.5 | 1.4 | 3 | 5.1 | 10 | SOP-8 | LV722 | LV722 | http://www.unisonic.com.tw/uploadfiles/836/part_no_pdf/ | .pdf | http://www.unisonic.com.tw/uploadfiles/836/part_no_pdf/LV722.pdf
TL071 | Low Noise Singal J-FET Operational Amplifier | Bipolar Technology External Input Offset Voltage Adjustment | 1 | ±3 | ±18 | 2.5 | 10 | 10 | 4 | DIP-8 | TL071 | TL071 | http://www.unisonic.com.tw/uploadfiles/836/part_no_pdf/ | .pdf | http://www.unisonic.com.tw/uploadfiles/836/part_no_pdf/TL071.pdf
ULV4333 | Micro-Power , Zero-Drift, Rail-To-Rail Input/Output CMOS Quad Operational Amplifiers | CMOS Technology Rail-to-Rail Input/Output Low Offset Voltage Low Operating Current | 4 | 1.8 | 5.5 | 0.148 | 0.025 | 0.25 | 0.35 | TSSOP-14 | ULV4333 | ULV4333 | http://www.unisonic.com.tw/uploadfiles/836/part_no_pdf/ | .pdf | http://www.unisonic.com.tw/uploadfiles/836/part_no_pdf/ULV4333.pdf
ULV334 | Zero-Drift, Single-Supply CMOS Operational Amplifiers | CMOS Technology Low Offset Voltage SHUTDOWN | 1 | 2.7 | 5.5 | 0.8 | 0.04 | 2.3 | 2.5 | SOP-8 SOT-26 | ULV334 | ULV334 | http://www.unisonic.com.tw/uploadfiles/836/part_no_pdf/ | .pdf | http://www.unisonic.com.tw/uploadfiles/836/part_no_pdf/ULV334.pdf
L272 | 1.0A Outout Current, Dual Power, Operational Amplifiers | Bipolar Technology Internal Thermal Shutdown Output Current to 1.0A | 2 | 4 | 28 | 6 | 60 | 3.2 | 2.8 | DIP-8 | L272 | L272 | http://www.unisonic.com.tw/uploadfiles/836/part_no_pdf/ | .pdf | http://www.unisonic.com.tw/uploadfiles/836/part_no_pdf/L272.pdf
LV712 | Rail-To-Rail, Dual RRIO Operational With Independent Shutdown | CMOS Technology Rail-to-Rail inputs and outputs Independent shutdown pins | 2 | 2.7 | 5.5 | 1.3 | 3 | 4.5 | 4 | MSOP-10 | LV712 | LV712 | http://www.unisonic.com.tw/uploadfiles/836/part_no_pdf/ | .pdf | http://www.unisonic.com.tw/uploadfiles/836/part_no_pdf/LV712.pdf
LMV358 | Low Voltage, Rail-To-Rail Output Operational Amplifiers | Bipolar Technology Rail-to-Rail Output | 2 | 2.7 | 5.5 | 2 | 7 | 1 | 1 | DIP-8 SOP-8 TSSOP-8 MSOP-8 | LMV358 | 規格書不上官網 | http://www.unisonic.com.tw/uploadfiles/836/part_no_pdf/ | .pdf | http://www.unisonic.com.tw/uploadfiles/836/part_no_pdf/規格書不上官網.pdf
LV358S | Low Voltage, Rail-To-Rail Output Operational Amplifiers | Bipolar Technology Rail-to-Rail Output | 2 | 2.7 | 5.5 | 0.22 | 7 | 1 | 1 | SOP-8 TSSOP-8 MSOP-8 DFN2030-8 | LV358S | LV358S | http://www.unisonic.com.tw/uploadfiles/836/part_no_pdf/ | .pdf | http://www.unisonic.com.tw/uploadfiles/836/part_no_pdf/LV358S.pdf

## Comparators
Amplifiers IC > Voltage Comparator
Part No. (勾選方式) | Description | Features (勾選方式) | Number of Channels (勾選方式) | Vcc (V)Min (Range) | Vcc (V)Max (Range) | Iq (mA)Max (Range) | VOS(mV) Max (Range) | Propagation delay time (µs)Min (Range) | Propagation delay time (µs)Max (Range) | Package (勾選方式) | 型錄品名 | 規格書檔名 | http://www.unisonic.com.tw/uploadfiles/836/part_no_pdf/ | .pdf | 連結
ULC831 | Micro-Power, CMOS Inout,RRIO, 1.4V, Push-Pull Output Compator | Push-Pull Output Rail-to-Rail Input/Output Very Low Supply Current | 1 | 1.4 | 5.5 | 0.002 | 0.5 | - | 33 | SOT-25 SOT-23-5 | ULC831 | ULC831 | http://www.unisonic.com.tw/uploadfiles/836/part_no_pdf/ | .pdf | http://www.unisonic.com.tw/uploadfiles/836/part_no_pdf/ULC831.pdf
ULC3491 | Nanopower, CMOS Input, Push-Pull Output Comparator | Push-Pull Output Rail-to-Rail Input/Output Very Low Supply Current | 1 | 1.8 | 5.5 | 0.0012 | 15 | - | - | SOP-8 SOT-25 SOT-353 | ULC3491 | ULC3491 | http://www.unisonic.com.tw/uploadfiles/836/part_no_pdf/ | .pdf | http://www.unisonic.com.tw/uploadfiles/836/part_no_pdf/ULC3491.pdf
LMV331 | Single General Purpose, Low Voltage,Small Pack Comparator | Open-Darin Output Low Supply Current | 1 | 2.7 | 5 | 0.12 | 7 | - | 3 | SOT-25 SOT-23-5 SOT-353 | LMV331 | LMV331 | http://www.unisonic.com.tw/uploadfiles/836/part_no_pdf/ | .pdf | http://www.unisonic.com.tw/uploadfiles/836/part_no_pdf/LMV331.pdf
UTL331/A | Low Power Single Voltage Comparator | Open-Darin Output Signal or Dual Supply Operation | 1 | 2 | 36 | 0.9 | 5 | - | 1.3 | SOT-25 SOT-23-5 SOT-353 | UTL331/A | UTL331_A | http://www.unisonic.com.tw/uploadfiles/836/part_no_pdf/ | .pdf | http://www.unisonic.com.tw/uploadfiles/836/part_no_pdf/UTL331_A.pdf
TS391/A/B/C | Low Power Single Voltage Comparator | Open-Darin Output Signal or Dual Supply Operation | 1 | 2 | 36 | 1.25 | 5 | - | 1.3 | SOT-25 SOT-353 | TS391/A/B/C | TS391_A_B_C | http://www.unisonic.com.tw/uploadfiles/836/part_no_pdf/ | .pdf | http://www.unisonic.com.tw/uploadfiles/836/part_no_pdf/TS391_A_B_C.pdf
LMV393 | Dual General Purpose, Low Voltage,Tinypack Comparators | Open-Darin Output Low Supply Current | 2 | 2.7 | 5 | 0.2 | 7 | - | 3.4 | DIP-8 SOP-8 MSOP-8 | LMV393 | LMV393 | http://www.unisonic.com.tw/uploadfiles/836/part_no_pdf/ | .pdf | http://www.unisonic.com.tw/uploadfiles/836/part_no_pdf/LMV393.pdf
ULC3702 | Dual Micropower CMOS Voltage Comparators | Push-Pull Output Very Low Supply Current | 2 | 3 | 16 | 0.04 | 5 | - | 1.1 | DIP-8 SOP-8 TSSOP-8 | ULC3702 | ULC3702 | http://www.unisonic.com.tw/uploadfiles/836/part_no_pdf/ | .pdf | http://www.unisonic.com.tw/uploadfiles/836/part_no_pdf/ULC3702.pdf
ULC393 | Dual Micropower CMOS Voltage Comparators | Open-Darin Output Very Low Supply Current | 2 | 3 | 16 | 0.04 | 5 | - | 2 | SOP-8 | ULC393 | ULC393 | http://www.unisonic.com.tw/uploadfiles/836/part_no_pdf/ | .pdf | http://www.unisonic.com.tw/uploadfiles/836/part_no_pdf/ULC393.pdf
LM393 | Dual Differential Comparators | Open-Darin Output Signal or Dual Supply Operation | 2 | 2 | 36 | 2.5 | 5 | - | 1.4 | DIP-8 SOP-8 TSSOP-8 MSOP-8 DFN2020-8 | LM393 | LM393 | http://www.unisonic.com.tw/uploadfiles/836/part_no_pdf/ | .pdf | http://www.unisonic.com.tw/uploadfiles/836/part_no_pdf/LM393.pdf
LM339 | Quad Differential Comparators | Open-Darin Output Signal or Dual Supply Operation | 4 | 2 | 36 | 2 | 3 | - | 1.4 | DIP-14 SOP-14U TSSOP-14U QFN-16(3x3) | LM339 | LM339 | http://www.unisonic.com.tw/uploadfiles/836/part_no_pdf/ | .pdf | http://www.unisonic.com.tw/uploadfiles/836/part_no_pdf/LM339.pdf
LM2901 | Quad Differential Comparators | Open-Darin Output Signal or Dual Supply Operation | 4 | 2 | 36 | 2 | 3 | - | 1.4 | DIP-14 SOP-14U TSSOP-14U QFN-16(3x3) | LM2901 | LM2901 | http://www.unisonic.com.tw/uploadfiles/836/part_no_pdf/ | .pdf | http://www.unisonic.com.tw/uploadfiles/836/part_no_pdf/LM2901.pdf
LM2903 | Dual Differential Comparators | Open-Darin Output Signal or Dual Supply Operation | 2 | 2 | 36 | 2.5 | 5 | - | 1.4 | DIP-8 SOP-8 TSSOP-8 MSOP-8 DFN2020-8 | LM2903 | LM2903 | http://www.unisonic.com.tw/uploadfiles/836/part_no_pdf/ | .pdf | http://www.unisonic.com.tw/uploadfiles/836/part_no_pdf/LM2903.pdf
LM339-Q | Quad Differential Comparator | Bipolar Technology Signal or Dual Supply Operation Wide Operating Supply Range | 4 | 2 | 32 | 2 | 3 | - | 1.4 | DIP-14 SOP-14U TSSOP-14U QFN-16(3x3) | LM339-Q | LM339-Q | http://www.unisonic.com.tw/uploadfiles/836/part_no_pdf/ | .pdf | http://www.unisonic.com.tw/uploadfiles/836/part_no_pdf/LM339-Q.pdf
LM393-Q | Dual Differential Comparator | Bipolar Technology Signal or Dual Supply Operation Wide Operating Supply Range | 2 | 2 | 32 | 2.5 | 5 | - | 1.4 | DIP-8 SOP-8 TSSOP-8 MSOP-8 DFN2020-8 | LM393-Q | LM393-Q | http://www.unisonic.com.tw/uploadfiles/836/part_no_pdf/ | .pdf | http://www.unisonic.com.tw/uploadfiles/836/part_no_pdf/LM393-Q.pdf
LM293 | Dual Differential Comparator | Bipolar Technology Signal or Dual Supply Operation Wide Operating Supply Range | 2 | 2 | 36 | 2.5 | 5 | - | 1.4 | DIP-8 SOP-8 TSSOP-8 MSOP-8 DFN2020-8 | LM293 | LM293 | http://www.unisonic.com.tw/uploadfiles/836/part_no_pdf/ | .pdf | http://www.unisonic.com.tw/uploadfiles/836/part_no_pdf/LM293.pdf
LM239 | Quad Differential Comparator | Bipolar Technology Signal or Dual Supply Operation Wide Operating Supply Range | 4 | 2 | 36 | 2 | 3 | - | 1.4 | DIP-14 SOP-14 TSSOP-14 QFN-16(3x3) | LM239 | LM239 | http://www.unisonic.com.tw/uploadfiles/836/part_no_pdf/ | .pdf | http://www.unisonic.com.tw/uploadfiles/836/part_no_pdf/LM239.pdf
LMV7239 | Low Power Rail-To-Rail Input Comparator With Push-Pull Output | CMOS Technology Low Supply Current Rail-to-Rail Inpute Push-Pull Output | 1 | 2.7 | 5.5 | 0.095 | 6 | - | 0.2 | SOT-25 SOT-353 | LMV7239 | LMV7239 | http://www.unisonic.com.tw/uploadfiles/836/part_no_pdf/ | .pdf | http://www.unisonic.com.tw/uploadfiles/836/part_no_pdf/LMV7239.pdf
LMV7235 | Ultra Low Power Low Voltage Rail-To-Rail Input Comparator With Open-Drain Output | CMOS Technology Low Supply Current Rail-to-Rail Inpute Open Drain Output | 1 | 2.7 | 5.5 | 0.095 | 6 | - | 0.096 | SOT-25 SOT353 | LMV7235 | LMV7235 | http://www.unisonic.com.tw/uploadfiles/836/part_no_pdf/ | .pdf | http://www.unisonic.com.tw/uploadfiles/836/part_no_pdf/LMV7235.pdf
ULV7211 | CMOS Comparators With Rail-To-Rail Input And Push-Pull Output | CMOS Technology Low Supply Current Rail-to-Rail Inpute Push-Pull Output | 1 | 2 | 15 | 0.025 | 15 | - | 10 | SOT-25 | ULV7211 | ULV7211 | http://www.unisonic.com.tw/uploadfiles/836/part_no_pdf/ | .pdf | http://www.unisonic.com.tw/uploadfiles/836/part_no_pdf/ULV7211.pdf
ULC77241 | Rail-To-Rail Input, Open-Drain Output Low Power CMOS Comparator | CMOS Technology Rail-to-Rail Inpute Open-Drain Output | 1 | 1.8 | 5.5 | 0.014 | 6 | - | 0.94 | SOT-25 | ULC77241 | ULC77241 | http://www.unisonic.com.tw/uploadfiles/836/part_no_pdf/ | .pdf | http://www.unisonic.com.tw/uploadfiles/836/part_no_pdf/ULC77241.pdf
LV942 | Dual Low-Power, Rail-To-Rail Input Comparator With Push-Pull Output | CMOS Technology Low Supply Current Push-Pull Output Rail-to-Rail input | 2 | 2.7 | 5.5 | 0.095 | 6 | - | 0.115 | MSOP-8 | LV942 | LV942 | http://www.unisonic.com.tw/uploadfiles/836/part_no_pdf/ | .pdf | http://www.unisonic.com.tw/uploadfiles/836/part_no_pdf/LV942.pdf
LM2903B | Dual Differential Comparator | Open-Darin Output Signal or Dual Supply Operation High ESD | 2 | 2 | 36 | 2.5 | 5 | - | 1.4 | DIP-8 SOP-8 TSSOP-8 MSOP-8 DFN2030-8 | LM2903B | LM2903B | http://www.unisonic.com.tw/uploadfiles/836/part_no_pdf/ | .pdf | http://www.unisonic.com.tw/uploadfiles/836/part_no_pdf/LM2903B.pdf

## Video Signal Switcher
Analog Switchs > Video Signal Switch
Part No. (勾選方式) | Features | Number of channels (勾選方式) | Vcc (V)Min (Range) | Vcc (V)Max (Range) | Icc (mA) (Range) | VOFF (mV) (Range) | Package (勾選方式) | 型錄品名 | 規格書檔名 | http://www.unisonic.com.tw/uploadfiles/836/part_no_pdf/ | .pdf | 連結
UM1671 | Low Voltage Operating 75Ω Driver | 1 | 2.8 | 5.5 | 10 | - | DIP-8 SOT-26 | UM1671 | UM1671 | http://www.unisonic.com.tw/uploadfiles/836/part_no_pdf/ | .pdf | http://www.unisonic.com.tw/uploadfiles/836/part_no_pdf/UM1671.pdf
V2267 | Dual Video 6dB Amplifier with 75Ω Driver | 2 | 4.85 | 9 | 18.2 | - | DIP-8 SOP-8 TSSOP-8 MSOP-8 | V2267 | V2267 | http://www.unisonic.com.tw/uploadfiles/836/part_no_pdf/ | .pdf | http://www.unisonic.com.tw/uploadfiles/836/part_no_pdf/V2267.pdf
M3355 | 2-Input Single Video Switch | 2:1 | 4.75 | 13 | 11 | 15 | DIP-8 SOP-8 TSSOP-8 | M3355 | M3355 | http://www.unisonic.com.tw/uploadfiles/836/part_no_pdf/ | .pdf | http://www.unisonic.com.tw/uploadfiles/836/part_no_pdf/M3355.pdf
M3366 | 3-Input Video Switch with 75Ω Driver | 3:1 | 4.75 | 13 | 22 | 30 | DIP-8 SOP-8 | M3366 | M3366 | http://www.unisonic.com.tw/uploadfiles/836/part_no_pdf/ | .pdf | http://www.unisonic.com.tw/uploadfiles/836/part_no_pdf/M3366.pdf
M3368 | 3-Input Video Switch with 6dB Amplifier | 3:1 | 4.75 | 13 | 21 | 60 | DIP-8 SOP-8 | M3368 | M3368 | http://www.unisonic.com.tw/uploadfiles/836/part_no_pdf/ | .pdf | http://www.unisonic.com.tw/uploadfiles/836/part_no_pdf/M3368.pdf
M4034 | 3-Input Video Switch with 70dB Amplifier | 3:1 | 4.75 | 13 | 14.5 | 30 | DIP-8 SOP-8 MSOP-8 SIP-8 | M4034 | M4034 | http://www.unisonic.com.tw/uploadfiles/836/part_no_pdf/ | .pdf | http://www.unisonic.com.tw/uploadfiles/836/part_no_pdf/M4034.pdf
M7612 | 3-Input Video Signal Switches Built-in Mute 6dB Amplifier and 75Ω Driver | 3:1 | 4.5 | 13 | 29 | - | SOP-8 SIP-8 | M7612 | M7612 | http://www.unisonic.com.tw/uploadfiles/836/part_no_pdf/ | .pdf | http://www.unisonic.com.tw/uploadfiles/836/part_no_pdf/M7612.pdf
A7623 | 2×75Ω Driver IC with 3 Internal Circuits | 3 | 4.5 | 5.5 | 37.8 | - | SOP-8 | A7623 | A7623 | http://www.unisonic.com.tw/uploadfiles/836/part_no_pdf/ | .pdf | http://www.unisonic.com.tw/uploadfiles/836/part_no_pdf/A7623.pdf
VF8143 | Low-Cost Three-Channel 4TH-Order Standard definition Video Filters | 3 | 4.75 | 5.25 | 27 | - | SOP-8 | VF8143 | VF8143 | http://www.unisonic.com.tw/uploadfiles/836/part_no_pdf/ | .pdf | http://www.unisonic.com.tw/uploadfiles/836/part_no_pdf/VF8143.pdf
VF8146 | LOW-COST SIX-CHANNEL 4TH-ORDER STANDARDDEFINITION VIDEO FILTERS | 6 | 4.75 | 5.25 | 55 | - | TSSOP-14 | VF8146 | VF8146 | http://www.unisonic.com.tw/uploadfiles/836/part_no_pdf/ | .pdf | http://www.unisonic.com.tw/uploadfiles/836/part_no_pdf/VF8146.pdf
VF8418 | TRIPLE VIDEO DRIVER WITH SELECTABLE HD/SD VIDEO FILTERS FOR RGB OR YUV SIGNALS | 3 | 4.75 | 5.25 | 70 | - | DIP-16 | VF8418 | VF8418 | http://www.unisonic.com.tw/uploadfiles/836/part_no_pdf/ | .pdf | http://www.unisonic.com.tw/uploadfiles/836/part_no_pdf/VF8418.pdf

## Analog Switches & Multiplexers
Analog Switchs > Analog Switches & Multiplexers IC
Part No. (勾選方式) | Description | Configuration (勾選方式) | Number of channels (勾選方式) | Function (勾選方式) | Vcc (V) Min (Range) | Vcc (V) Max (Range) | IQ (uA) Max (Range) | RON (Ohms) Max (Range) | Bandwidth (MHz) Max (Range) | Package (勾選方式) | 型錄品名 | 規格書檔名 | http://www.unisonic.com.tw/uploadfiles/836/part_no_pdf/ | .pdf | 連結
4051 | 8-CH Analog Multiplexers/Demultiplexers | 8:1 | 1 | Multiplexers/Demultiplexers Break-Before-Make Switching OE pin | 3 | 18 | 20 | 280 | 17 | DIP-16 SOP-16 TSSOP-16 | 4051 | 4051 | http://www.unisonic.com.tw/uploadfiles/836/part_no_pdf/ | .pdf | http://www.unisonic.com.tw/uploadfiles/836/part_no_pdf/4051.pdf
4052 | Differential 4-CH Analog Multiplexers/Demultiplexers | 4:1 | 2 | Multiplexers/Demultiplexers Break-Before-Make Switching OE pin | 3 | 18 | 20 | 280 | 17 | DIP-16 SOP-16 TSSOP-16 | 4052 | 4052 | http://www.unisonic.com.tw/uploadfiles/836/part_no_pdf/ | .pdf | http://www.unisonic.com.tw/uploadfiles/836/part_no_pdf/4052.pdf
4053 | Triple 2-CH Analog Multiplexers/Demultiplexers | 2:1 | 3 | Multiplexers/Demultiplexers Break-Before-Make Switching OE pin | 3 | 18 | 20 | 280 | 17 | DIP-16 SOP-16 TSSOP-16 | 4053 | 4053 | http://www.unisonic.com.tw/uploadfiles/836/part_no_pdf/ | .pdf | http://www.unisonic.com.tw/uploadfiles/836/part_no_pdf/4053.pdf
U7SB3157 | 10Ω SPDT Analog Switch | 2:1 | 2 | Single-Pole Double-Throw (SPDT) Switch Low ON-State Resistance Break-Before-Make Switching | 1.65 | 5.5 | 1 | 10 | 220 | MSOP-10 | U7SB3157 | U7SB3157 | http://www.unisonic.com.tw/uploadfiles/836/part_no_pdf/ | .pdf | http://www.unisonic.com.tw/uploadfiles/836/part_no_pdf/U7SB3157.pdf
US5V330 | Low On-Resistance Wideband/Video Quad 2-Channel MUX/DEMUX | 2:1 | 4 | Switch Low ON-State Resistance OE pin | 4.5 | 5.5 | 3 | 10 | 400 | SSOP-16(150mil) | US5V330 | US5V330 | http://www.unisonic.com.tw/uploadfiles/836/part_no_pdf/ | .pdf | http://www.unisonic.com.tw/uploadfiles/836/part_no_pdf/US5V330.pdf
US5C3125 | 4-Bit Bus Switch With Individual Enables | 1:1 | 4 | Switch Low ON-State Resistance OE pin | 4.5 | 5.5 | 3 | 7 | - | TSSOP-14 | US5C3125 | US5C3125 | http://www.unisonic.com.tw/uploadfiles/836/part_no_pdf/ | .pdf | http://www.unisonic.com.tw/uploadfiles/836/part_no_pdf/US5C3125.pdf
US5C3257 | Quad 2:1 MUX/DEMUX Bus Switch | 2:1 | 4 | Switch Low ON-State Resistance OE pin | 4.5 | 5.5 | 3 | 7 | - | SOP-16 TSSOP-16 | US5C3257 | US5C3257 | http://www.unisonic.com.tw/uploadfiles/836/part_no_pdf/ | .pdf | http://www.unisonic.com.tw/uploadfiles/836/part_no_pdf/US5C3257.pdf
US5C3305 | 2-Bit Bus Switch with Individual Enables | 1:1 | 2 | Switch Low ON-State Resistance OE pin | 4 | 5.5 | 3 | 7 | - | MSOP-8 TSSOP-8 | US5C3305 | US5C3305 | http://www.unisonic.com.tw/uploadfiles/836/part_no_pdf/ | .pdf | http://www.unisonic.com.tw/uploadfiles/836/part_no_pdf/US5C3305.pdf
US5C3306 | 2-Bit Bus Switch with Active Low Enables | 1:1 | 2 | Switch Low ON-State Resistance OE pin | 4.5 | 5.5 | 3 | 7 | - | MSOP-8 | US5C3306 | US5C3306 | http://www.unisonic.com.tw/uploadfiles/836/part_no_pdf/ | .pdf | http://www.unisonic.com.tw/uploadfiles/836/part_no_pdf/US5C3306.pdf
US5C3309 | 3:1 MUX/DEMUX Bus Switch | 3:1 | 1 | Switch Low ON-State Resistance | 4.5 | 5.5 | 3 | 7 | - | SOP-8 MSOP-8 | US5C3309 | US5C3309 | http://www.unisonic.com.tw/uploadfiles/836/part_no_pdf/ | .pdf | http://www.unisonic.com.tw/uploadfiles/836/part_no_pdf/US5C3309.pdf
UMX2215 | DPDT USB 2.0 HIGH-SPEED (480Mbps) AND MOBILE HIGH-DEFINITION LINK (MHL) SWITCH | 2:1 | 2 | Switch Low ON-State Resistance OE pin | 2.3 | 3.6 | 2 | 10 | 480 | MSOP-10 | UMX2215 | UMX2215 | http://www.unisonic.com.tw/uploadfiles/836/part_no_pdf/ | .pdf | http://www.unisonic.com.tw/uploadfiles/836/part_no_pdf/UMX2215.pdf
UMX8228 | High-Speed USB 2.0 (480-Mbps) 1:2 Multiplexers/Demultiplexers Switch | 2:1 | 2 | Switch Low ON-State Resistance Break-Before-Make Switching OE pin | 1.8 | 5.5 | 1 | 4 | 550 | MSOP-10 | UMX8228 | UMX8228 | http://www.unisonic.com.tw/uploadfiles/836/part_no_pdf/ | .pdf | http://www.unisonic.com.tw/uploadfiles/836/part_no_pdf/UMX8228.pdf
UMX4215 | Low On-Resistance Wide bandwidth Single 2:1 MUX/DEMUX Analog Switch | 2:1 | 1 | Switch Low ON-State Resistance | 1.65 | 5.5 | 1 | 4.2 | 400 | SOT-363 | UMX4215 | UMX4215 | http://www.unisonic.com.tw/uploadfiles/836/part_no_pdf/ | .pdf | http://www.unisonic.com.tw/uploadfiles/836/part_no_pdf/UMX4215.pdf
UMX2110 | Low On-Resistance Wide bandwidth Dual 1:1 Analog Switch Of Level Shifter | 1:1 | 2 | Switch Low ON-State Resistance | 4.5 | 5.5 | 1 | 4 | 700 | SOT-26 | UMX2110 | UMX2110 | http://www.unisonic.com.tw/uploadfiles/836/part_no_pdf/ | .pdf | http://www.unisonic.com.tw/uploadfiles/836/part_no_pdf/UMX2110.pdf
UMX2211 | USB 2.0 High-Speed (480Mbps) Dual 2:1 MUX/DEMUX Analog Switch | 2:1 | 2 | Switch Low ON-State Resistance OE pin | 2.8 | 5 | 1 | 4.5 | 800 | SOP-14 QFN-10(1.8x1.4) | UMX2211 | UMX2211 | http://www.unisonic.com.tw/uploadfiles/836/part_no_pdf/ | .pdf | http://www.unisonic.com.tw/uploadfiles/836/part_no_pdf/UMX2211.pdf
UMDM27518 | 6-Bit, 1-of-2 Multiplexers/Demultiplexers With Integrated IEC L-4 ESD And 1.8V Logic Compatible Control Inputs | 2:1 | 6 | Switch Low ON-State Resistance OE pin | 1.65 | 3.6 | 0.3 | 6.2 | 240 | TSSOP-24 | UMDM27518 | UMDM27518 | http://www.unisonic.com.tw/uploadfiles/836/part_no_pdf/ | .pdf | http://www.unisonic.com.tw/uploadfiles/836/part_no_pdf/UMDM27518.pdf
U74CB3Q3245 | 8-Bit FET Bus Switch 2.5V/3.3V Low-Voltage High Bandwidth Bus Switch | 1:1 | 8 | Switch Low ON-State Resistance Ioff Supports Partial-Power-Down Mode Operation OE pin | 2.3 | 3.6 | 2000 | 6 | 20 | TSSOP-20 | U74CB3Q3245 | U74CB3Q3245 | http://www.unisonic.com.tw/uploadfiles/836/part_no_pdf/ | .pdf | http://www.unisonic.com.tw/uploadfiles/836/part_no_pdf/U74CB3Q3245.pdf
UTAS4157 | ANALOG SWITCH, SPDT, 1Ω RON | 2:1 | 1 | Switch Low ON-State Resistance | 1.65 | 5.5 | 0.5 | 1.4 | 40 | SOT-26 | UTAS4157 | UTAS4157 | http://www.unisonic.com.tw/uploadfiles/836/part_no_pdf/ | .pdf | http://www.unisonic.com.tw/uploadfiles/836/part_no_pdf/UTAS4157.pdf
US12A4515 | SPST CMOS ANALOG SWITCHES | 1:1 | 1 | Switch Control input | 2 | 12 | 0.1 | 40 | 460 | SOT-25 | US12A4515 | US12A4515 | http://www.unisonic.com.tw/uploadfiles/836/part_no_pdf/ | .pdf | http://www.unisonic.com.tw/uploadfiles/836/part_no_pdf/US12A4515.pdf
UMX2412 | LOW ON-RESISTANCE WIDE BANDWIDTH DUAL 4:1 MUX/DEMUX ANALOG SWITCH | 4:1 | 2 | Switch Low ON-State Resistance OE pin | 2 | 5.5 | 1 | 4.5 | 200 | SOP-16 | UMX2412 | UMX2412 | http://www.unisonic.com.tw/uploadfiles/836/part_no_pdf/ | .pdf | http://www.unisonic.com.tw/uploadfiles/836/part_no_pdf/UMX2412.pdf
UMX4214 | 4.5Ω, LOW VOLTAGE QUAD, HIGH SPEED,SPDT ANALOG SWITCH | 2:1 | 4 | Switch Low ON-State Resistance | 1.8 | 5.5 | 1 | 7 | 300 | TSSOP-16 | UMX4214 | UMX4214 | http://www.unisonic.com.tw/uploadfiles/836/part_no_pdf/ | .pdf | http://www.unisonic.com.tw/uploadfiles/836/part_no_pdf/UMX4214.pdf
UMX82B96 | I2C COMPATIBLE DUAL BIDIRECTIONAL BUS BUFFER | 2:1 | 2 | buffer | 2 | 15 | 1800 | - | - | SOP-8 | UMX82B96 | UMX82B96 | http://www.unisonic.com.tw/uploadfiles/836/part_no_pdf/ | .pdf | http://www.unisonic.com.tw/uploadfiles/836/part_no_pdf/UMX82B96.pdf
UMUX1111 | 5V, 1:1 (SPST), 4-CHANNEL PRECISION SWITCHES | 1:1 | 4 | Switch Low ON-State Resistance OE pin | 1.08 | 5.5 | 1 | 9.2 | 250 | TSSOP-16 | UMUX1111 | UMUX1111 | http://www.unisonic.com.tw/uploadfiles/836/part_no_pdf/ | .pdf | http://www.unisonic.com.tw/uploadfiles/836/part_no_pdf/UMUX1111.pdf
UC3655

## HC HCT Family
Logic & Voltage Translators > 74HC/HCT Family
Part No. (勾選方式) | Description | Technology family (勾選方式) | Number of channels (勾選方式) | Sub family (勾選方式) | Function (勾選方式) | VCC(V) Min (Range) | VCC(V) Max (Range) | tPD(nS) Max (Range) | ICC(uA) Max (Range) | Output Driver Iout(mA) Max (Range) | Package (勾選方式) | 型錄品名 | 規格書檔名 | http://www.unisonic.com.tw/uploadfiles/836/part_no_pdf/ | .pdf | 連結
U74HC00 | QUADRUPLE 2-INPUT POSITIVE-NAND GATES | HC | 4 | NAND GATE | push-pull output | 2 | 6 | 15 | 2 | 5.2 | DIP-14 SOP-14U TSSOP-14U | U74HC00 | U74HC00 | http://www.unisonic.com.tw/uploadfiles/836/part_no_pdf/ | .pdf | http://www.unisonic.com.tw/uploadfiles/836/part_no_pdf/U74HC00.pdf
U74HC02 | QUADRUPLE 2-INPUT NOR GATES | HC | 4 | NOR GATE | push-pull output | 2 | 6 | 15 | 2 | 5.2 | DIP-14 SOP-14U TSSOP-14U | U74HC02 | U74HC02 | http://www.unisonic.com.tw/uploadfiles/836/part_no_pdf/ | .pdf | http://www.unisonic.com.tw/uploadfiles/836/part_no_pdf/U74HC02.pdf
U74HC04 | HEX INVERTERS | HC | 6 | INVERTER | push-pull output | 2 | 6 | 16 | 2 | 5.2 | DIP-14 SOP-14U TSSOP-14U QFN-14(2.5X3.0) | U74HC04 | U74HC04 | http://www.unisonic.com.tw/uploadfiles/836/part_no_pdf/ | .pdf | http://www.unisonic.com.tw/uploadfiles/836/part_no_pdf/U74HC04.pdf
U74HC07 | HEX BUFFER (OPEN DRAIN) | HC | 6 | BUFFER | open-drain output | 2 | 6 | 17 | 2 | 5.2 | SOP-14 TSSOP-14 | U74HC07 | U74HC07 | http://www.unisonic.com.tw/uploadfiles/836/part_no_pdf/ | .pdf | http://www.unisonic.com.tw/uploadfiles/836/part_no_pdf/U74HC07.pdf
U74HC08 | QUAD 2-INPUT AND GATES | HC | 4 | AND GATE | push-pull output | 2 | 6 | 17 | 2 | 5.2 | DIP-14 SOP-14U TSSOP-14U | U74HC08 | U74HC08 | http://www.unisonic.com.tw/uploadfiles/836/part_no_pdf/ | .pdf | http://www.unisonic.com.tw/uploadfiles/836/part_no_pdf/U74HC08.pdf
U74HC14 | HIGH-SPEED CMOS LOGIC HEX INVERTING SCHMITT TRIGGER | HC | 6 | INVERTER | push-pull output schmitt-trigger | 2 | 6 | 21 | 2 | 5.2 | DIP-14 SOP-14U TSSOP-14U | U74HC14 | U74HC14 | http://www.unisonic.com.tw/uploadfiles/836/part_no_pdf/ | .pdf | http://www.unisonic.com.tw/uploadfiles/836/part_no_pdf/U74HC14.pdf
U74HC20 | DUAL 4-INPUT NAND GATES | HC | 2 | NAND GATE | push-pull output | 2 | 6 | 19 | 2 | 5.2 | SOP-14U TSSOP-14U | U74HC20 | U74HC20 | http://www.unisonic.com.tw/uploadfiles/836/part_no_pdf/ | .pdf | http://www.unisonic.com.tw/uploadfiles/836/part_no_pdf/U74HC20.pdf
U74HC21 | DUAL 4-INPUT AND GATES | HC | 2 | AND GATE | push-pull output | 2 | 6 | 19 | 2 | 5.2 | SOP-14U TSSOP-14U | U74HC21 | U74HC21 | http://www.unisonic.com.tw/uploadfiles/836/part_no_pdf/ | .pdf | http://www.unisonic.com.tw/uploadfiles/836/part_no_pdf/U74HC21.pdf
U74HC32 | QUADRUPLE 2-INPUT POSITIVE-OR GATES | HC | 4 | OR GATE | push-pull output | 2 | 6 | 15 | 2 | 5.2 | DIP-14 SOP-14U TSSOP-14U | U74HC32 | U74HC32 | http://www.unisonic.com.tw/uploadfiles/836/part_no_pdf/ | .pdf | http://www.unisonic.com.tw/uploadfiles/836/part_no_pdf/U74HC32.pdf
U74HC73 | DUAL J-K FLIP-FLOPS WITH CLEAR AND PRESET | HC | 2 | J-K FLIP-FLOP | push-pull output CLR pin | 2 | 6 | 21 | 4 | 5.2 | SOP-14 TSSOP-14 | U74HC73 | U74HC73 | http://www.unisonic.com.tw/uploadfiles/836/part_no_pdf/ | .pdf | http://www.unisonic.com.tw/uploadfiles/836/part_no_pdf/U74HC73.pdf
U74HC74 | DUAL D FLIP-FLOP WITH SET AND RESET,POSITIVE-EDGEN TRIGGER | HC | 2 | D-TYPE FLIP-FLOP | push-pull output RESET pin | 2 | 6 | 30 | 4 | 5.2 | SOP-14U TSSOP-14U DIP-14 | U74HC74 | U74HC74 | http://www.unisonic.com.tw/uploadfiles/836/part_no_pdf/ | .pdf | http://www.unisonic.com.tw/uploadfiles/836/part_no_pdf/U74HC74.pdf
U74HC86 | QUAD 2-INPUT EXCLUSIVE-OR GATES | HC | 4 | XOR GATE | push-pull output | 2 | 6 | 17 | 2 | 5.2 | SOP-14 TSSOP-14 | U74HC86 | U74HC86 | http://www.unisonic.com.tw/uploadfiles/836/part_no_pdf/ | .pdf | http://www.unisonic.com.tw/uploadfiles/836/part_no_pdf/U74HC86.pdf
U74HC123 | DUAL RETRIGGERABLE MONOSTABLE MULTIVIBRATOR WITH RESET | HC | 2 | MULTIVIBRATOR | multiplexer RESET pin | 2 | 6 | 43 | 8 | 5.2 | SOP-16 TSSOP-16 | U74HC123 | U74HC123 | http://www.unisonic.com.tw/uploadfiles/836/part_no_pdf/ | .pdf | http://www.unisonic.com.tw/uploadfiles/836/part_no_pdf/U74HC123.pdf
U74HC138 | 3-TO-8 LINE DECODERS / DEMULTIPLEXERS | HC | 1 | DECODER | push-pull output | 2 | 6 | 26 | 8 | 5.2 | DIP-16 SOP-16 SSOP-16 TSSOP-16 | U74HC138 | U74HC138 | http://www.unisonic.com.tw/uploadfiles/836/part_no_pdf/ | .pdf | http://www.unisonic.com.tw/uploadfiles/836/part_no_pdf/U74HC138.pdf
U74HC148 | 8-LINE TO 3-LINE PRIORITY ENCODERS | HC | 1 | ENCODER | push-pull output | 2 | 6 | 36 | 8 | 5.2 | SOP-16 TSSOP-16 | U74HC148 | U74HC148 | http://www.unisonic.com.tw/uploadfiles/836/part_no_pdf/ | .pdf | http://www.unisonic.com.tw/uploadfiles/836/part_no_pdf/U74HC148.pdf
U74HC157 | QUADRUPLE 2-LINE TO 1-LINE DATA SELECTORS / MULTIPLEXERS | HC | 4 | MULTIPLEXER | multiplexer | 2 | 6 | 29 | 8 | 7.8 | SOP-16 TSSOP-16 | U74HC157 | U74HC157 | http://www.unisonic.com.tw/uploadfiles/836/part_no_pdf/ | .pdf | http://www.unisonic.com.tw/uploadfiles/836/part_no_pdf/U74HC157.pdf
U74HC164 | 8-BIT SERIAL-IN AND PARALLEL-OUT SHIFT REGISTER | HC | 1 | REGISTER | push-pull output | 2 | 6 | 29 | 8 | 5.2 | DIP-14 SOP-14U TSSOP-14U | U74HC164 | U74HC164 | http://www.unisonic.com.tw/uploadfiles/836/part_no_pdf/ | .pdf | http://www.unisonic.com.tw/uploadfiles/836/part_no_pdf/U74HC164.pdf
U74HC165 | 8-BIT PARALLEL-LOAD SHIFT REGISTER | HC | 1 | REGISTER | push-pull output | 2 | 6 | 26 | 8 | 5.2 | SOP-16 TSSOP-16 | U74HC165 | U74HC165 | http://www.unisonic.com.tw/uploadfiles/836/part_no_pdf/ | .pdf | http://www.unisonic.com.tw/uploadfiles/836/part_no_pdf/U74HC165.pdf
U74HC238 | 3 TO 8 LINE DECODER/DEMULTIPLEXER | HC | 1 | DEMULTIPLEXER | push-pull output | 2 | 6 | 26 | 8 | 5.2 | TSSOP-16 | U74HC238 | U74HC238 | http://www.unisonic.com.tw/uploadfiles/836/part_no_pdf/ | .pdf | http://www.unisonic.com.tw/uploadfiles/836/part_no_pdf/U74HC238.pdf
U74HC240 | OCTAL BUFFERS AND LINE DRIVERS WITH 3-STATE OUTPUTS | HC | 8 | BUFFER | 3-state output OE pin | 2 | 6 | 17 | 8 | 7.8 | DIP-20 SOP-20 SSOP-20 TSSOP-20U | U74HC240 | U74HC240 | http://www.unisonic.com.tw/uploadfiles/836/part_no_pdf/ | .pdf | http://www.unisonic.com.tw/uploadfiles/836/part_no_pdf/U74HC240.pdf
U74HC244 | OCTAL BUFFER AND LINE DRIVER WITH 3-STATE OUTPUT | HC | 8 | BUFFER | 3-state output OE pin | 2 | 6 | 25 | 8 | 7.8 | DIP-20 SOP-20 SSOP-20 TSSOP-20 | U74HC244 | U74HC244 | http://www.unisonic.com.tw/uploadfiles/836/part_no_pdf/ | .pdf | http://www.unisonic.com.tw/uploadfiles/836/part_no_pdf/U74HC244.pdf
U74HC245 | OCTAL BUS TRANSCEIVERS WITH 3-STATE OUTPUTS | HC | 8 | TRANSCEIVER | 3-state output OE pin Direction (DIR) pin | 2 | 6 | 18 | 8 | 7.8 | DIP-20 SOP-20 SSOP-20 TSSOP-20U | U74HC245 | U74HC245 | http://www.unisonic.com.tw/uploadfiles/836/part_no_pdf/ | .pdf | http://www.unisonic.com.tw/uploadfiles/836/part_no_pdf/U74HC245.pdf
U74HC273 | OCTAL D-TYPE FLIP-FLOPS WITH CLEAR | HC | 8 | D-TYPE FLIP-FLOP | push-pull output CLR pin | 2 | 6 | 27 | 8 | 5.2 | DIP-20 SOP-20 SSOP-20 TSSOP-20U | U74HC273 | U74HC273 | http://www.unisonic.com.tw/uploadfiles/836/part_no_pdf/ | .pdf | http://www.unisonic.com.tw/uploadfiles/836/part_no_pdf/U74HC273.pdf
U74HC373 | OCTAL D-TYPE TRANSPARENT LATCH | HC | 8 | D-TYPE LATCH | 3-state output OE pin LE pin | 2 | 6 | 26 | 8 | 7.8 | DIP-20 SOP-20 SSOP-20 TSSOP-20U | U74HC373 | U74HC373 | http://www.unisonic.com.tw/uploadfiles/836/part_no_pdf/ | .pdf | http://www.unisonic.com.tw/uploadfiles/836/part_no_pdf/U74HC373.pdf
U74HC374 | OCTAL EDGE-TRIGGERED D-TYPE FLIP-FLOPS WITH 3-STATE OUTPUTS | HC | 8 | D-TYPE FLIP-FLOP | 3-state output OE pin | 2 | 6 | 31 | 8 | 7.8 | SOP-20 SSOP-20 TSSOP-20U | U74HC374 | U74HC374 | http://www.unisonic.com.tw/uploadfiles/836/part_no_pdf/ | .pdf | http://www.unisonic.com.tw/uploadfiles/836/part_no_pdf/U74HC374.pdf
U74HC377 | OCTAL D-TYPE FLIP-FLOPS WITH CLOCK ENABLE | HC | 8 | D-TYPE FLIP-FLOP | push-pull output OE pin | 2 | 6 | 27 | 8 | 5.2 | SOP-20 TSSOP-20 | U74HC377 | U74HC377 | http://www.unisonic.com.tw/uploadfiles/836/part_no_pdf/ | .pdf | http://www.unisonic.com.tw/uploadfiles/836/part_no_pdf/U74HC377.pdf
U74HC540 | OCTAL BUFFERS AND LINE DRIVERS WITH 3-STATE OUTPUTS | HC | 8 | BUFFER | 3-state output OE pin | 2 | 6 | 17 | 8 | 7.8 | DIP-20 SOP-20 TSSOP-20U | U74HC540 | U74HC540 | http://www.unisonic.com.tw/uploadfiles/836/part_no_pdf/ | .pdf | http://www.unisonic.com.tw/uploadfiles/836/part_no_pdf/U74HC540.pdf
U74HC541 | OCTAL BUFFERS AND LINE DRIVERS WITH 3-STATE OUTPUTS | HC | 8 | BUFFER | 3-state output OE pin | 2 | 6 | 20 | 8 | 7.8 | DIP-20 SOP-20 TSSOP-20U | U74HC541 | U74HC541 | http://www.unisonic.com.tw/uploadfiles/836/part_no_pdf/ | .pdf | http://www.unisonic.com.tw/uploadfiles/836/part_no_pdf/U74HC541.pdf
U74HC563 | OCTAL TRANSPARENT D-TYPE LATCHES WITH 3-STATE OUTPUTS | HC | 8 | D-TYPE LATCH | 3-state output OE pin LE pin | 2 | 6 | 30 | 8 | 7.8 | TSSOP-20 SOP-20 | U74HC563 | U74HC563 | http://www.unisonic.com.tw/uploadfiles/836/part_no_pdf/ | .pdf | http://www.unisonic.com.tw/uploadfiles/836/part_no_pdf/U74HC563.pdf
U74HC564 | OCTAL D-TYPE EDGE-TRIGGERRD FLIP-FLOPS WITH 3-STATE OUTPUTS | HC | 8 | D-TYPE FLIP-FLOP | 3-state output OE pin | 2 | 6 | 31 | 8 | 7.8 | TSSOP-20 | U74HC564 | U74HC564 | http://www.unisonic.com.tw/uploadfiles/836/part_no_pdf/ | .pdf | http://www.unisonic.com.tw/uploadfiles/836/part_no_pdf/U74HC564.pdf
U74HC573 | OCTAL TRANSPARENT D-TYPE LATCHES WITH 3-STATE OUTPUTS | HC | 8 | D-TYPE LATCH | 3-state output OE pin LE pin | 2 | 6 | 30 | 8 | 7.8 | DIP-20 SOP-20 SSOP-20 TSSOP-20U | U74HC573 | U74HC573 | http://www.unisonic.com.tw/uploadfiles/836/part_no_pdf/ | .pdf | http://www.unisonic.com.tw/uploadfiles/836/part_no_pdf/U74HC573.pdf
U74HC574 | OCTAL EDGE-TRIGGERED D-TYPE FLIP-FLOPS WITH 3-STATE OUTPUTS | HC | 8 | D-TYPE FLIP-FLOP | 3-state output OE pin | 2 | 6 | 31 | 8 | 7.8 | DIP-20 SOP-20 SSOP-20 TSSOP-20U | U74HC574 | U74HC574 | http://www.unisonic.com.tw/uploadfiles/836/part_no_pdf/ | .pdf | http://www.unisonic.com.tw/uploadfiles/836/part_no_pdf/U74HC574.pdf
U74HC590 | 8-BIT BINARY COUNTERS WITH 3-STATE OUTPUT REGISTERS | HC | 1 | COUNTER | 3-state output OE pin CLR pin | 2 | 6 | 51 | 8 | 7.8 | SOP-16 TSSOP-16 | U74HC590 | U74HC590 | http://www.unisonic.com.tw/uploadfiles/836/part_no_pdf/ | .pdf | http://www.unisonic.com.tw/uploadfiles/836/part_no_pdf/U74HC590.pdf
U74HC594 | 8-BIT SERIAL-IN SHIFT REGISTER WITH OUTPUT REGISTERS | HC | 1 | REGISTER | push-pull output CLR pin | 2 | 6 | 34 | 8 | 7.8 | SOP-16 TSSOP-16 | U74HC594 | U74HC594 | http://www.unisonic.com.tw/uploadfiles/836/part_no_pdf/ | .pdf | http://www.unisonic.com.tw/uploadfiles/836/part_no_pdf/U74HC594.pdf
U74HC595A | 8-BIT SERIAL-IN SHIFT REGISTER WITH LATCHED 3-STATE PARALLEL OUTPUTS，PROVIDING SERIAL OUTPUT | HC | 1 | REGISTER | 3-state output OE pin CLR pin | 2 | 6 | 24 | 4 | 5.2 | DIP-16 SOP-16 SOP-16N SSOP-16 SSOP-16N TSSOP-16 | U74HC595A | U74HC595A | http://www.unisonic.com.tw/uploadfiles/836/part_no_pdf/ | .pdf | http://www.unisonic.com.tw/uploadfiles/836/part_no_pdf/U74HC595A.pdf
U74HC595A-Q | 8-BIT SERIAL-IN SHIFT REGISTER WITH LATCHED 3-STATE PARALLEL OUTPUTS， PROVIDING SERIAL OUTPUT | HC | 1 | REGISTER | 3-state output OE pin CLR pin | 2 | 6 | 24 | 4 | 5.2 | SOP-16 SSOP-16 TSSOP-16 | U74HC595A-Q | U74HC595A-Q | http://www.unisonic.com.tw/uploadfiles/836/part_no_pdf/ | .pdf | http://www.unisonic.com.tw/uploadfiles/836/part_no_pdf/U74HC595A-Q.pdf
U74HC595B | 8-BIT SERIAL-IN SHIFT REGISTER WITH LATCHED 3-STATE PARALLEL OUTPUTS， PROVIDING SERIAL OUTPUT | HC | 1 | REGISTER | 3-state output TTL OE pin | 2 | 6 | 34 | 4 | 5.2 | SOP-16 SSOP-16 TSSOP-16 | U74HC595B | U74HC595B | http://www.unisonic.com.tw/uploadfiles/836/part_no_pdf/ | .pdf | http://www.unisonic.com.tw/uploadfiles/836/part_no_pdf/U74HC595B.pdf
U74HC640 | OCTAL BUS TRANSCEIVERS WITH 3-STATE OUTPUTS | HC | 8 | TRANSCEIVER | 3-state output OE pin Direction (DIR) pin | 2 | 6 | 18 | 8 | 7.8 | SSOP-20 | U74HC640 | U74HC640 | http://www.unisonic.com.tw/uploadfiles/836/part_no_pdf/ | .pdf | http://www.unisonic.com.tw/uploadfiles/836/part_no_pdf/U74HC640.pdf
U74HC4040 | 12-BIT ASYNCHRONOUS BINARY COUNTERS | HC | 1 | COUNTER | push-pull output CLR pin | 2 | 6 | 17 | 8 | 5.2 | SOP-16 | U74HC4040 | U74HC4040 | http://www.unisonic.com.tw/uploadfiles/836/part_no_pdf/ | .pdf | http://www.unisonic.com.tw/uploadfiles/836/part_no_pdf/U74HC4040.pdf
U74HC4046A | PHASE LOCKED LOOP WITH VCO | HC | 1 | PHASE LOCKED LOOP | push-pull output | 2 | 6 | 58 | 8 | 5.2 | SOP-16 TSSOP-16 | U74HC4046A | U74HC4046A | http://www.unisonic.com.tw/uploadfiles/836/part_no_pdf/ | .pdf | http://www.unisonic.com.tw/uploadfiles/836/part_no_pdf/U74HC4046A.pdf
U74HC4049 | HEX INVERTING HIGH-TO-LOW LEVEL SHIFTER | HC | 6 | INVERTER | push-pull output | 2 | 6 | 14 | 2 | 5.2 | SOP-16 TSSOP-16 | U74HC4049 | U74HC4049 | http://www.unisonic.com.tw/uploadfiles/836/part_no_pdf/ | .pdf | http://www.unisonic.com.tw/uploadfiles/836/part_no_pdf/U74HC4049.pdf
U74HC4051 | 8-CHANNEL ANALOG MULTIPLEXER/ DEMULTIPLEXER | HC | 1 | MULTIPLEXER | multiplexer | 2 | 10 | 10 | 16 | - | DIP-16 SOP-16 TSSOP-16 QFN-16(3x3) | U74HC4051 | U74HC4051 | http://www.unisonic.com.tw/uploadfiles/836/part_no_pdf/ | .pdf | http://www.unisonic.com.tw/uploadfiles/836/part_no_pdf/U74HC4051.pdf
U74HC4052 | DUAL 4-CHANNEL ANALOG MULTIPLEXER, DEMULTIPLEXER | HC | 2 | MULTIPLEXER | multiplexer | 2 | 10 | 13 | 160 | - | DIP-16 SOP-16 TSSOP-16 | U74HC4052 | U74HC4052 | http://www.unisonic.com.tw/uploadfiles/836/part_no_pdf/ | .pdf | http://www.unisonic.com.tw/uploadfiles/836/part_no_pdf/U74HC4052.pdf
U74HC4053 | TRIPLE 2-CHANNEL ANALOG MULTIPLEXER/ DEMULTIPLEXER | HC | 3 | MULTIPLEXER | multiplexer | 2 | 10 | 10 | 16 | 1 | DIP-16 SOP-16 TSSOP-16 | U74HC4053 | U74HC4053 | http://www.unisonic.com.tw/uploadfiles/836/part_no_pdf/ | .pdf | http://www.unisonic.com.tw/uploadfiles/836/part_no_pdf/U74HC4053.pdf
U74HC4060 | 14-STAGE ASYNCHRONOUS BINARY COUNTERS AND OSCILLATORS | HC | 1 | COUNTER | push-pull output CLR pin | 2 | 6 | 105 | 8 | 5.2 | SOP-14 TSSOP-14 | U74HC4060 | U74HC4060 | http://www.unisonic.com.tw/uploadfiles/836/part_no_pdf/ | .pdf | http://www.unisonic.com.tw/uploadfiles/836/part_no_pdf/U74HC4060.pdf
U74HC4066 | QUAD BILATERAL SWITCHES | HC | 4 | SWITCH | switch OE pin | 2 | 10 | 10 | 40 | - | SOP-14U TSSOP-14U | U74HC4066 | U74HC4066 | http://www.unisonic.com.tw/uploadfiles/836/part_no_pdf/ | .pdf | http://www.unisonic.com.tw/uploadfiles/836/part_no_pdf/U74HC4066.pdf
U74HC4094 | 8-STAGE SHIFT & STORE BUS REGISTER | HC | 1 | REGISTER | 3-state output OE pin | 2 | 6 | 23 | 4 | 5.2 | SOP-16 TSSOP-16 DIP-16 | U74HC4094 | U74HC4094 | http://www.unisonic.com.tw/uploadfiles/836/part_no_pdf/ | .pdf | http://www.unisonic.com.tw/uploadfiles/836/part_no_pdf/U74HC4094.pdf
U74HC4316A | QUAD SINGLE-POLE SINGLE-THROW ANALOG SWITCH | HC | 4 | SWITCH | Single-Pole Double-Throw (SPDT) Switch OE pin Select input | 2 | 10 | 8 | 16 | 1 | SOP-16 | U74HC4316A | U74HC4316A | http://www.unisonic.com.tw/uploadfiles/836/part_no_pdf/ | .pdf | http://www.unisonic.com.tw/uploadfiles/836/part_no_pdf/U74HC4316A.pdf
U74HC1G06 | SINGLE INVERTER WITH OPEN-DRAIN OUTPUTS | HC | 1 | INVERTER | open-drain output | 2 | 6 | 6 | 1 | 5.2 | SOT-23-5 SOT-353 | U74HC1G06 | U74HC1G06 | http://www.unisonic.com.tw/uploadfiles/836/part_no_pdf/ | .pdf | http://www.unisonic.com.tw/uploadfiles/836/part_no_pdf/U74HC1G06.pdf
U74HC1G66 | BILATERAL SWITCH | HC | 1 | SWITCH | switch OE pin | 2 | 10 | 10 | 20 | - | SOT-25 SPT-353 | U74HC1G66 | U74HC1G66 | http://www.unisonic.com.tw/uploadfiles/836/part_no_pdf/ | .pdf | http://www.unisonic.com.tw/uploadfiles/836/part_no_pdf/U74HC1G66.pdf
U74HC2G00 | 2-INPUT NAND GATE | HC | 2 | NAND GATE | push-pull output | 2 | 6 | 16 | 10 | 5.2 | MSOP-8 | U74HC2G00 | U74HC2G00 | http://www.unisonic.com.tw/uploadfiles/836/part_no_pdf/ | .pdf | http://www.unisonic.com.tw/uploadfiles/836/part_no_pdf/U74HC2G00.pdf
U74HC2G02 | 2-INPUT NOR GATE | HC | 2 | NOR GATE | push-pull output | 2 | 6 | 20 | 10 | 5.2 | MSOP-8 | U74HC2G02 | U74HC2G02 | http://www.unisonic.com.tw/uploadfiles/836/part_no_pdf/ | .pdf | http://www.unisonic.com.tw/uploadfiles/836/part_no_pdf/U74HC2G02.pdf
U74HC2G08 | 2-INPUT AND GATE | HC | 2 | AND GATE | push-pull output | 2 | 6 | 16 | 10 | 5.2 | MSOP-8 CDFN2030-8 | U74HC2G08 | U74HC2G08 | http://www.unisonic.com.tw/uploadfiles/836/part_no_pdf/ | .pdf | http://www.unisonic.com.tw/uploadfiles/836/part_no_pdf/U74HC2G08.pdf
U74HC2G32 | 2-INPUT OR GATE | HC | 2 | OR GATE | push-pull output | 2 | 6 | 20 | 10 | 5.2 | MSOP-8 | U74HC2G32 | U74HC2G32 | http://www.unisonic.com.tw/uploadfiles/836/part_no_pdf/ | .pdf | http://www.unisonic.com.tw/uploadfiles/836/part_no_pdf/U74HC2G32.pdf
U74HC2G125 | DUAL BUFFER/LINE DRIVER; 3-STATE | HC | 2 | BUFFER | 3-state output OE pin | 2 | 6 | 20 | 1 | 7.8 | TSSOP-8 MSOP-8 | U74HC2G125 | U74HC2G125 | http://www.unisonic.com.tw/uploadfiles/836/part_no_pdf/ | .pdf | http://www.unisonic.com.tw/uploadfiles/836/part_no_pdf/U74HC2G125.pdf
U74HCT00 | QUADRUPLE 2-INPUT NAND GATE | HCT | 4 | NAND GATE | push-pull output TTL | 4.5 | 5.5 | 18 | 2 | 4 | SOP-14 | U74HCT00 | U74HCT00 | http://www.unisonic.com.tw/uploadfiles/836/part_no_pdf/ | .pdf | http://www.unisonic.com.tw/uploadfiles/836/part_no_pdf/U74HCT00.pdf
U74HCT04 | HEX INVERTERS | HCT | 6 | INVERTER | push-pull output TTL | 4.5 | 5.5 | 18 | 2 | 4 | SOP-14U TSSOP-14U DIP-14 | U74HCT04 | U74HCT04 | http://www.unisonic.com.tw/uploadfiles/836/part_no_pdf/ | .pdf | http://www.unisonic.com.tw/uploadfiles/836/part_no_pdf/U74HCT04.pdf
U74HCT08 | QUAD 2-INPUT AND GATES | HCT | 4 | AND GATE | push-pull output TTL | 4.5 | 5.5 | 22 | 2 | 4 | SOP-14U TSSOP-14U | U74HCT08 | U74HCT08 | http://www.unisonic.com.tw/uploadfiles/836/part_no_pdf/ | .pdf | http://www.unisonic.com.tw/uploadfiles/836/part_no_pdf/U74HCT08.pdf
U74HCT14B | HIGH-SPEED CMOS LOGIC HEX INVERTING SCHMITT TRIGGER | HCT | 6 | INVERTER | push-pull output TTL schmitt-trigger | 4.5 | 5.5 | 35 | 2 | 4 | DIP-14 SOP-14U TSSOP-14U | U74HCT14B | U74HCT14B | http://www.unisonic.com.tw/uploadfiles/836/part_no_pdf/ | .pdf | http://www.unisonic.com.tw/uploadfiles/836/part_no_pdf/U74HCT14B.pdf
U74HCT20 | DUAL 4-INPUT NAND GATES | HCT | 2 | NAND GATE | push-pull output TTL | 4.5 | 5.5 | 28 | 2 | 4 | TSSOP-14 | U74HCT20 | U74HCT20 | http://www.unisonic.com.tw/uploadfiles/836/part_no_pdf/ | .pdf | http://www.unisonic.com.tw/uploadfiles/836/part_no_pdf/U74HCT20.pdf
U74HCT21 | DUAL 4-INPUT AND GATES | HCT | 2 | AND GATE | push-pull output TTL | 4.5 | 5.5 | 27 | 2 | 4 | TSSOP-14 | U74HCT21 | U74HCT21 | http://www.unisonic.com.tw/uploadfiles/836/part_no_pdf/ | .pdf | http://www.unisonic.com.tw/uploadfiles/836/part_no_pdf/U74HCT21.pdf
U74HCT73 | DUAL J-K FLIP-FLOPS WITH CLEAR AND PRESET | HCT | 2 | J-K FLIP-FLOP | push-pull output TTL CLR pin | 4.5 | 5.5 | 31 | 4 | 4 | SOP-14 TSSOP-14 | U74HCT73 | U74HCT73 | http://www.unisonic.com.tw/uploadfiles/836/part_no_pdf/ | .pdf | http://www.unisonic.com.tw/uploadfiles/836/part_no_pdf/U74HCT73.pdf
U74HCT125 | QUADRUPLE BUS BUFFER GATES WITH 3-STATE OUTPUTS | HCT | 4 | BUFFER | 3-state output TTL OE pin | 4.5 | 5.5 | 23 | 8 | 6 | SOP-14 TSSOP-14 | U74HCT125 | U74HCT125 | http://www.unisonic.com.tw/uploadfiles/836/part_no_pdf/ | .pdf | http://www.unisonic.com.tw/uploadfiles/836/part_no_pdf/U74HCT125.pdf
U74HCT138 | 3-TO-8 LINE DECODERS / DEMULTIPLEXERS | HCT | 1 | DECODER | push-pull output TTL | 4.5 | 5.5 | 32 | 8 | 4 | SOP-16 SSOP-16 TSSOP-16 | U74HCT138 | U74HCT138 | http://www.unisonic.com.tw/uploadfiles/836/part_no_pdf/ | .pdf | http://www.unisonic.com.tw/uploadfiles/836/part_no_pdf/U74HCT138.pdf
U74HCT165 | 8-BIT PARALLEL-LOAD SHIFT REGISTER | HCT | 1 | REGISTER | push-pull output TTL | 4.5 | 5.5 | 40 | 8 | 4 | SOP-16 TSSOP-16 | U74HCT165 | U74HCT165 | http://www.unisonic.com.tw/uploadfiles/836/part_no_pdf/ | .pdf | http://www.unisonic.com.tw/uploadfiles/836/part_no_pdf/U74HCT165.pdf
U74HCT245 | OCTAL BUS TRANSCEIVERS WITH 3-STATE OUTPUTS | HCT | 8 | TRANSCEIVER | 3-state output TTL OE pin Direction (DIR) pin | 4.5 | 5.5 | 20 | 8 | 6 | DIP-20 SOP-20 SSOP-20 TSSOP-20U | U74HCT245 | U74HCT245 | http://www.unisonic.com.tw/uploadfiles/836/part_no_pdf/ | .pdf | http://www.unisonic.com.tw/uploadfiles/836/part_no_pdf/U74HCT245.pdf
U74HCT373 | OCTAL TRANSPARENT D-TYPE LATCHES WITH 3-STATE OUTPUTS | HCT | 8 | D-TYPE LATCH | 3-state output TTL OE pin LE pin | 4.5 | 5.5 | 32 | 8 | 6 | DIP-20 TSSOP-20 SOP-20 | U74HCT373 | U74HCT373 | http://www.unisonic.com.tw/uploadfiles/836/part_no_pdf/ | .pdf | http://www.unisonic.com.tw/uploadfiles/836/part_no_pdf/U74HCT373.pdf
U74HCT374 | OCTAL EDGE-TRIGGERED D-TYPE FLIP-FLOPS WITH 3-STATE OUTPUTS | HCT | 8 | D-TYPE FLIP-FLOP | 3-state output TTL OE pin | 4.5 | 5.5 | 32 | 8 | 6 | DIP-20 TSSOP-20 | U74HCT374 | U74HCT374 | http://www.unisonic.com.tw/uploadfiles/836/part_no_pdf/ | .pdf | http://www.unisonic.com.tw/uploadfiles/836/part_no_pdf/U74HCT374.pdf
U74HCT540 | OCTAL BUFFERS AND LINE DRIVERS WITH 3-STATE OUTPUTS | HCT | 8 | NAND GATE | 3-state output OE pin | 4.5 | 5.5 | 27 | 8 | 6 | SOP-20 TSSOP-20 | U74HCT540 | U74HCT540 | http://www.unisonic.com.tw/uploadfiles/836/part_no_pdf/ | .pdf | http://www.unisonic.com.tw/uploadfiles/836/part_no_pdf/U74HCT540.pdf
U74HCT541 | OCTAL BUFFERS AND LINE DRIVERS WITH 3-STATE OUTPUTS | HCT | 8 | BUFFER | 3-state output TTL OE pin | 4.5 | 5.5 | 21 | 4 | 6 | DIP-20 TSSOP-20U SOP-20 | U74HCT541 | U74HCT541 | http://www.unisonic.com.tw/uploadfiles/836/part_no_pdf/ | .pdf | http://www.unisonic.com.tw/uploadfiles/836/part_no_pdf/U74HCT541.pdf
U74HCT563 | OCTAL TRANSPARENT D-TYPE LATCHES WITH 3-STATE OUTPUTS | HCT | 8 | D-TYPE LATCH | 3-state output TTL OE pin LE pin | 4.5 | 5.5 | 35 | 8 | 6 | DIP-20 TSSOP-20 | U74HCT563 | U74HCT563 | http://www.unisonic.com.tw/uploadfiles/836/part_no_pdf/ | .pdf | http://www.unisonic.com.tw/uploadfiles/836/part_no_pdf/U74HCT563.pdf
U74HCT564 | OCTAL D-TYPE FLIP-FLOP; POSITIVE-EDGE TRIGGER; 3-STATE; INVERTING | HCT | 8 | D-TYPE FLIP-FLOP | 3-state output TTL OE pin | 4.5 | 5.5 | 35 | 8 | 6 | TSSOP-20 | U74HCT564 | U74HCT564 | http://www.unisonic.com.tw/uploadfiles/836/part_no_pdf/ | .pdf | http://www.unisonic.com.tw/uploadfiles/836/part_no_pdf/U74HCT564.pdf
U74HCT573 | OCTAL TRANSPARENT D-TYPE LATCHES WITH 3-STATE OUTPUTS | HCT | 8 | D-TYPE LATCH | 3-state output TTL OE pin LE pin | 4.5 | 5.5 | 35 | 8 | 6 | SOP-20 TSSOP-20U | U74HCT573 | U74HCT573 | http://www.unisonic.com.tw/uploadfiles/836/part_no_pdf/ | .pdf | http://www.unisonic.com.tw/uploadfiles/836/part_no_pdf/U74HCT573.pdf
U74HCT574 | OCTAL D-TYPE EDGE-TRIGGER FLIP-FLOP WITH 3-STATE OUTPUT | HCT | 8 | D-TYPE FLIP-FLOP | 3-state output TTL OE pin | 4.5 | 5.5 | 33 | 8 | 6 | SOP-20 TSSOP-20 | U74HCT574 | U74HCT574 | http://www.unisonic.com.tw/uploadfiles/836/part_no_pdf/ | .pdf | http://www.unisonic.com.tw/uploadfiles/836/part_no_pdf/U74HCT574.pdf
U74HCT595 | 8-BIT SHIFT REGISTERS WITH LATCHED 3-STATE OUTPUT REGISTERS | HCT | 1 | REGISTER | 3-state output TTL OE pin CLR pin | 4.5 | 5.5 | 40 | 8 | 6 | SOP-16 TSSOP-16 | U74HCT595 | U74HCT595 | http://www.unisonic.com.tw/uploadfiles/836/part_no_pdf/ | .pdf | http://www.unisonic.com.tw/uploadfiles/836/part_no_pdf/U74HCT595.pdf
U74HCT640 | OCTAL BUS TRANSCEIVERS WITH 3-STATE OUTPUTS | HCT | 8 | TRANSCEIVER | 3-state output TTL OE pin Direction (DIR) pin | 4.5 | 5.5 | 21 | 8 | 6 | DIP-20 SOP-20 SSOP-20 TSSOP-20 | U74HCT640 | U74HCT640 | http://www.unisonic.com.tw/uploadfiles/836/part_no_pdf/ | .pdf | http://www.unisonic.com.tw/uploadfiles/836/part_no_pdf/U74HCT640.pdf
U74HCT4040 | 12-BIT ASYNCHRONOUS BINARY COUNTERS | HCT | 1 | COUNTER | push-pull output TTL CLR pin | 4.5 | 5.5 | 17 | 8 | 4 | SOP-16 | U74HCT4040 | U74HCT4040 | http://www.unisonic.com.tw/uploadfiles/836/part_no_pdf/ | .pdf | http://www.unisonic.com.tw/uploadfiles/836/part_no_pdf/U74HCT4040.pdf
U74HCT4066 | QUAD BILATERAL SWITCH | HCT | 4 | SWITCH | switch TTL OE pin | 4.5 | 5.5 | 15 | 20 | - | SOP-14U TSSOP-14U | U74HCT4066 | U74HCT4066 | http://www.unisonic.com.tw/uploadfiles/836/part_no_pdf/ | .pdf | http://www.unisonic.com.tw/uploadfiles/836/part_no_pdf/U74HCT4066.pdf
U74HCT4094 | 8-STAGE SHIFT&STORE BUS REGISTER | HCT | 1 | REGISTER | 3-state output TTL OE pin | 4.5 | 5.5 | 39 | 4 | 4 | DIP-16 TSSOP-16 | U74HCT4094 | U74HCT4094 | http://www.unisonic.com.tw/uploadfiles/836/part_no_pdf/ | .pdf | http://www.unisonic.com.tw/uploadfiles/836/part_no_pdf/U74HCT4094.pdf
U74HCT7046 | PHASE LOCKED LOOP WITH VCO & LOCK DETECTOR | HCT | 1 | PHASE LOCKED LOOP | push-pull output | 4.5 | 5.5 | 40 | 8 | 4 | SOP-16 TSSOP-16 | U74HCT7046 | U74HCT7046 | http://www.unisonic.com.tw/uploadfiles/836/part_no_pdf/ | .pdf | http://www.unisonic.com.tw/uploadfiles/836/part_no_pdf/U74HCT7046.pdf
U74HCT1G66 | BILATERAL SWITCH | HCT | 1 | SWITCH | switch TTL OE pin | 4.5 | 5.5 | 15 | 10 | - | SOT-25 | U74HCT1G66 | U74HCT1G66 | http://www.unisonic.com.tw/uploadfiles/836/part_no_pdf/ | .pdf | http://www.unisonic.com.tw/uploadfiles/836/part_no_pdf/U74HCT1G66.pdf
U74HCT3G04 | INVERTER | HCT | 3 | INVERTER | push-pull output TTL | 4.5 | 5.5 | 23 | 10 | 4 | TSSOP-8 MSOP-8 | U74HCT3G04 | U74HCT3G04 | http://www.unisonic.com.tw/uploadfiles/836/part_no_pdf/ | .pdf | http://www.unisonic.com.tw/uploadfiles/836/part_no_pdf/U74HCT3G04.pdf
U74HCT3G06 | INVERTER | HCT | 3 | INVERTER | open-drain output TTL | 4.5 | 5.5 | 24 | 10 | - | TSSOP-8 | U74HCT3G06 | U74HCT3G06 | http://www.unisonic.com.tw/uploadfiles/836/part_no_pdf/ | .pdf | http://www.unisonic.com.tw/uploadfiles/836/part_no_pdf/U74HCT3G06.pdf
U74HCT3G07 | BUFFER WITH OPEN-DRAIN OUTPUTS | HCT | 3 | BUFFER | open-drain output TTL | 4.5 | 5.5 | 26 | 10 | 4 | TSSOP-8 MSOP-8 | U74HCT3G07 | U74HCT3G07 | http://www.unisonic.com.tw/uploadfiles/836/part_no_pdf/ | .pdf | http://www.unisonic.com.tw/uploadfiles/836/part_no_pdf/U74HCT3G07.pdf
U74HCT3G14 | TRIPLE INVERTER SCHMITT-TRIGGER | HCT | 3 | INVERTER | push-pull output TTL schmitt-trigger | 4.5 | 5.5 | 32 | 1 | 4 | SOP-8 TSSOP-8 MSOP-8 | U74HCT3G14 | U74HCT3G14 | http://www.unisonic.com.tw/uploadfiles/836/part_no_pdf/ | .pdf | http://www.unisonic.com.tw/uploadfiles/836/part_no_pdf/U74HCT3G14.pdf
U74HCT3G34 | TRIPLE BUFFER GATE | HCT | 3 | BUFFER | push-pull output TTL | 4.5 | 5.5 | 23 | 10 | 4 | TSSOP-8 MSOP-8 | U74HCT3G34 | U74HCT3G34 | http://www.unisonic.com.tw/uploadfiles/836/part_no_pdf/ | .pdf | http://www.unisonic.com.tw/uploadfiles/836/part_no_pdf/U74HCT3G34.pdf
U74HC4851 | 8-CHANNEL ANALOG MULTIPLEXER/DEMULTIPLEX ER WITH INJECTION-CURRENT EFFECT CONTROL | HC | 8 | MULTIPLEXER | multiplexer | 2 | 6 | 10 | 2 | 4 | TSSOP-16 | U74HC4851 | U74HC4851 | http://www.unisonic.com.tw/uploadfiles/836/part_no_pdf/ | .pdf | http://www.unisonic.com.tw/uploadfiles/836/part_no_pdf/U74HC4851.pdf
U74HC14B | HIGH-SPEED CMOS LOGIC HEX INVERTING SCHMITT TRIGGER | HC | 6 | INVERTER | push-pull output schmitt-trigger | 2 | 6 | 21 | 2 | 5.2 | SOP-14U TSSOP-14U | U74HC14B | U74HC14B | http://www.unisonic.com.tw/uploadfiles/836/part_no_pdf/ | .pdf | http://www.unisonic.com.tw/uploadfiles/836/part_no_pdf/U74HC14B.pdf
U74HC595P | 8-BIT SERIAL-IN SHIFT REGISTER WITH LATCHED 3-STATE PARALLEL OUTPUTS，PROVIDING SERIAL OUTPUT | HC | 1 | REGISTER | 3-state output OE pin CLR pin | 2 | 6 | 24 | 4 | 7.8 | SOP-16 | U74HC595P | U74HC595P | http://www.unisonic.com.tw/uploadfiles/836/part_no_pdf/ | .pdf | http://www.unisonic.com.tw/uploadfiles/836/part_no_pdf/U74HC595P.pdf
U74HCU04 | HEX INVERTERS | HCU | 6 | INVERTER | push-pull output | 2 | 6 | 14 | 1 | 5.2 | TSSOP-14 | U74HCU04 | U74HCU04 | http://www.unisonic.com.tw/uploadfiles/836/part_no_pdf/ | .pdf | http://www.unisonic.com.tw/uploadfiles/836/part_no_pdf/U74HCU04.pdf
U74HCT367 | HEX BUFFERS AND LINE DRIVERS WITH 3-STATE OUTPUTS | HCT | 6 | BUFFER | *3-state output *TTL *OE pin | 4.5 | 5.5 | 38 | 8 | 6 | SOP-16 TSSOP-16 | U74HCT367 | U74HCT367 | http://www.unisonic.com.tw/uploadfiles/836/part_no_pdf/ | .pdf | http://www.unisonic.com.tw/uploadfiles/836/part_no_pdf/U74HCT367.pdf
U74HCT34 | HEX BUFFER | HCT | 6 | BUFFER | push-pull output TTL | 4.5 | 5.5 | 22 | 2 | 4 | SOP-14U | U74HCT34 | U74HCT34 | http://www.unisonic.com.tw/uploadfiles/836/part_no_pdf/ | .pdf | http://www.unisonic.com.tw/uploadfiles/836/part_no_pdf/U74HCT34.pdf
U74HCT595B | 8-BIT SHIFT REGISTERS WITH LATCHED 3-STATE OUTPUT REGISTERS | HCT | 1 | REGISTER | 3-state output TTL OE pin CLR pin | 4.5 | 5.5 | 40 | 8 | 6 | SOP-16 TSSOP-16 | U74HCT595B | U74HCT595B | http://www.unisonic.com.tw/uploadfiles/836/part_no_pdf/ | .pdf | http://www.unisonic.com.tw/uploadfiles/836/part_no_pdf/U74HCT595B.pdf

## AC ACT AHC AHCT Family
Logic & Voltage Translators > 74AC/ACT/AHC/AHCT Family
Part No. (勾選方式) | Description | Technology family (勾選方式) | Number of channels (勾選方式) | Sub family (勾選方式) | Function (勾選方式) | VCC(V) Min (Range) | VCC(V) Max (Range) | tPD(nS) Max (Range) | ICC(uA) Max (Range) | Output Driver Iout(mA) Max (Range) | Package (勾選方式) | 型錄品名 | 規格書檔名 | http://www.unisonic.com.tw/uploadfiles/836/part_no_pdf/ | .pdf | 連結
U74AC00 | QUADRUPLE 2-INPUT POSITIVE-NAND GATES | AC | 4 | NAND GATE | push-pull output | 2 | 6 | 6.5 | 2 | 75 | SOP-14U TSSOP-14U | U74AC00 | U74AC00 | http://www.unisonic.com.tw/uploadfiles/836/part_no_pdf/ | .pdf | http://www.unisonic.com.tw/uploadfiles/836/part_no_pdf/U74AC00.pdf
U74AC02 | QUADRUPLE 2-INPUT POSITIVE-NOR GATES | AC | 4 | NOR GATE | push-pull output | 2 | 6 | 8.5 | 2 | 24 | DIP-14 SOP-14 TSSOP-14 | U74AC02 | U74AC02 | http://www.unisonic.com.tw/uploadfiles/836/part_no_pdf/ | .pdf | http://www.unisonic.com.tw/uploadfiles/836/part_no_pdf/U74AC02.pdf
U74AC04 | HEX INVERTERS | AC | 6 | INVERTER | push-pull output | 2 | 6 | 6.5 | 2 | 24 | SOP-14U TSSOP-14U | U74AC04 | U74AC04 | http://www.unisonic.com.tw/uploadfiles/836/part_no_pdf/ | .pdf | http://www.unisonic.com.tw/uploadfiles/836/part_no_pdf/U74AC04.pdf
U74AC08 | QUADRUPLE 2-INPUT POSITIVE-AND GATES | AC | 4 | AND GATE | push-pull output | 2 | 6 | 7.5 | 2 | 24 | DIP-14 SOP-14 TSSOP-14 | U74AC08 | U74AC08 | http://www.unisonic.com.tw/uploadfiles/836/part_no_pdf/ | .pdf | http://www.unisonic.com.tw/uploadfiles/836/part_no_pdf/U74AC08.pdf
U74AC14 | HEX SCHMITT-TRIGGER INVERTER | AC | 6 | INVERTER | push-pull output schmitt-trigger | 2 | 6 | 8.5 | 2 | 24 | SOP-14U TSSOP-14U | U74AC14 | U74AC14 | http://www.unisonic.com.tw/uploadfiles/836/part_no_pdf/ | .pdf | http://www.unisonic.com.tw/uploadfiles/836/part_no_pdf/U74AC14.pdf
U74AC32 | QUADRUPLE 2-INPUT POSITIVE-OR GATE | AC | 4 | OR GATE | push-pull output | 2 | 6 | 7 | 2 | 24 | SOP-14U TSSOP-14U | U74AC32 | U74AC32 | http://www.unisonic.com.tw/uploadfiles/836/part_no_pdf/ | .pdf | http://www.unisonic.com.tw/uploadfiles/836/part_no_pdf/U74AC32.pdf
U74AC74 | DUAL POSITIVE-EDGE-TRIGGERED D-TYPE FLIP-FLOP WITH CLEAR AND PRESET | AC | 2 | D-TYPE FLIP-FLOP | push-pull output CLR pin | 2 | 6 | 10 | 2 | 24 | SOP-14 | U74AC74 | U74AC74 | http://www.unisonic.com.tw/uploadfiles/836/part_no_pdf/ | .pdf | http://www.unisonic.com.tw/uploadfiles/836/part_no_pdf/U74AC74.pdf
U74AC86 | QUADRUPLE 2-INPUT EXCLUSIVE-OR GATES | AC | 4 | XOR GATE | push-pull output | 2 | 6 | 8.5 | 2 | 24 | DIP-14 SOP-14 TSSOP-14 | U74AC86 | U74AC86 | http://www.unisonic.com.tw/uploadfiles/836/part_no_pdf/ | .pdf | http://www.unisonic.com.tw/uploadfiles/836/part_no_pdf/U74AC86.pdf
U74AC240 | OCTAL BUFFERS/DRIVERS WITH 3-STATE OUTPUTS | AC | 8 | BUFFER | 3-state output OE pin | 2 | 6 | 6 | 4 | 24 | TSSOP-20 | U74AC240 | U74AC240 | http://www.unisonic.com.tw/uploadfiles/836/part_no_pdf/ | .pdf | http://www.unisonic.com.tw/uploadfiles/836/part_no_pdf/U74AC240.pdf
U74AC244 | OCTAL BUFFERS/DRIVERS WITH 3-STATE OUTPUTS | AC | 8 | BUFFER | 3-state output OE pin | 2 | 6 | 7 | 4 | 24 | TSSOP-20 | U74AC244 | U74AC244 | http://www.unisonic.com.tw/uploadfiles/836/part_no_pdf/ | .pdf | http://www.unisonic.com.tw/uploadfiles/836/part_no_pdf/U74AC244.pdf
U74ACT00 | QUADRUPLE 2-INPUT POSITIVE-NAND GATES | ACT | 4 | NAND GATE | push-pull output TTL | 4.5 | 5.5 | 9 | 2 | 24 | SOP-14 | U74ACT00 | U74ACT00 | http://www.unisonic.com.tw/uploadfiles/836/part_no_pdf/ | .pdf | http://www.unisonic.com.tw/uploadfiles/836/part_no_pdf/U74ACT00.pdf
U74ACT02 | QUADRUPLE 2-INPUT POSITIVE-NOR GATES | ACT | 4 | NOR GATE | push-pull output TTL | 4.5 | 5.5 | 9 | 2 | 24 | TSSOP-14U SOP-14U | U74ACT02 | U74ACT02 | http://www.unisonic.com.tw/uploadfiles/836/part_no_pdf/ | .pdf | http://www.unisonic.com.tw/uploadfiles/836/part_no_pdf/U74ACT02.pdf
U74ACT04 | HEX INVERTERS | ACT | 6 | INVERTER | push-pull output TTL | 4.5 | 5.5 | 8 | 2 | 24 | DIP-14 SOP-14U TSSOP-14U | U74ACT04 | U74ACT04 | http://www.unisonic.com.tw/uploadfiles/836/part_no_pdf/ | .pdf | http://www.unisonic.com.tw/uploadfiles/836/part_no_pdf/U74ACT04.pdf
U74ACT08 | QUAD 2-INPUT AND GATE | ACT | 4 | AND GATE | push-pull output TTL | 4.5 | 5.5 | 9 | 4 | 24 | DIP-14 SOP-14U TSSOP-14U | U74ACT08 | U74ACT08 | http://www.unisonic.com.tw/uploadfiles/836/part_no_pdf/ | .pdf | http://www.unisonic.com.tw/uploadfiles/836/part_no_pdf/U74ACT08.pdf
U74ACT14 | HEX SCHMITT-TRIGGER INVERTERS | ACT | 6 | INVERTER | push-pull output TTL | 4.5 | 5.5 | 11 | 2 | 24 | DIP-14 SOP-14U TSSOP-14U | U74ACT14 | U74ACT14 | http://www.unisonic.com.tw/uploadfiles/836/part_no_pdf/ | .pdf | http://www.unisonic.com.tw/uploadfiles/836/part_no_pdf/U74ACT14.pdf
U74ACT32 | QUADRUPLE 2-INPUT POSITIVE-OR GATES | ACT | 4 | OR GATE | push-pull output TTL | 4.5 | 5.5 | 9 | 2 | 24 | TSSOP-14 SOP-14 | U74ACT32 | U74ACT32 | http://www.unisonic.com.tw/uploadfiles/836/part_no_pdf/ | .pdf | http://www.unisonic.com.tw/uploadfiles/836/part_no_pdf/U74ACT32.pdf
U74ACT86 | QUAD EXCLUSIVE OR GATE | ACT | 4 | XOR GATE | push-pull output TTL | 4.5 | 5.5 | 9.5 | 2 | 24 | DIP-14 SOP-14U TSSOP-14U | U74ACT86 | U74ACT86 | http://www.unisonic.com.tw/uploadfiles/836/part_no_pdf/ | .pdf | http://www.unisonic.com.tw/uploadfiles/836/part_no_pdf/U74ACT86.pdf
U74ACT125 | QUAD BUFFER WITH 3-STATE OUTPUTS | ACT | 4 | BUFFER | 3-state output TTL OE pin | 4.5 | 5.5 | 9 | 4 | 24 | SOP-14U TSSOP-14U | U74ACT125 | U74ACT125 | http://www.unisonic.com.tw/uploadfiles/836/part_no_pdf/ | .pdf | http://www.unisonic.com.tw/uploadfiles/836/part_no_pdf/U74ACT125.pdf
U74ACT240 | OCTAL BUFFERS/DRIVERS WITH 3-STATE OUTPUTS | ACT | 8 | BUFFER | 3-state output TTL OE pin | 4.5 | 5.5 | 8.5 | 4 | 24 | TSSOP-20 | U74ACT240 | U74ACT240 | http://www.unisonic.com.tw/uploadfiles/836/part_no_pdf/ | .pdf | http://www.unisonic.com.tw/uploadfiles/836/part_no_pdf/U74ACT240.pdf
U74ACT244 | OCTAL BUFFERS AND DRIVERS WITH 3-STATE OUTPUTS | ACT | 8 | BUFFER | 3-state output TTL OE pin | 4.5 | 5.5 | 9 | 4 | 75 | SOP-20 SSOP-20 TSSOP-20U | U74ACT244 | U74ACT244 | http://www.unisonic.com.tw/uploadfiles/836/part_no_pdf/ | .pdf | http://www.unisonic.com.tw/uploadfiles/836/part_no_pdf/U74ACT240.pdf
U74AHC00 | QUADRUPLE 2-INPUT POSITIVE-NAND GATES | AHC | 4 | NAND GATE | push-pull output | 2 | 5.5 | 5.5 | 2 | 8 | SOP-14U TSSOP-14U | U74AHC00 | U74AHC00 | http://www.unisonic.com.tw/uploadfiles/836/part_no_pdf/ | .pdf | http://www.unisonic.com.tw/uploadfiles/836/part_no_pdf/U74AHC00.pdf
U74AHC02 | 2-INPUT NOR GATE | AHC | 4 | NOR GATE | push-pull output | 2 | 5.5 | 7.5 | 2 | 8 | SOP-14 TSSOP-14 | U74AHC02 | U74AHC02 | http://www.unisonic.com.tw/uploadfiles/836/part_no_pdf/ | .pdf | http://www.unisonic.com.tw/uploadfiles/836/part_no_pdf/U74AHC02.pdf
U74AHC04 | HEX INVERTER | AHC | 6 | INVERTER | push-pull output | 2 | 5.5 | 5.5 | 2 | 8 | SOP-14U TSSOP-14U | U74AHC04 | U74AHC04 | http://www.unisonic.com.tw/uploadfiles/836/part_no_pdf/ | .pdf | http://www.unisonic.com.tw/uploadfiles/836/part_no_pdf/U74AHC04.pdf
U74AHC06 | INVERTER WITH OPEN-DRAIN OUTPUT | AHC | 6 | INVERTER | open-drain output | 2 | 5.5 | 7 | 2 | - | SOP-14 | U74AHC06 | U74AHC06 | http://www.unisonic.com.tw/uploadfiles/836/part_no_pdf/ | .pdf | http://www.unisonic.com.tw/uploadfiles/836/part_no_pdf/U74AHC06.pdf
U74AHC07 | NON-INVERT BUFFERS WITH OPEN-DRAIN OUTPUT | AHC | 6 | BUFFER | open-drain output | 2 | 5.5 | 3.9 | 1 | 8 | SOP-14U TSSOP-14U | U74AHC07 | U74AHC07 | http://www.unisonic.com.tw/uploadfiles/836/part_no_pdf/ | .pdf | http://www.unisonic.com.tw/uploadfiles/836/part_no_pdf/U74AHC07.pdf
U74AHC08 | QUADRUPLE 2-INPUT POSITIVE-AND GATES | AHC | 4 | AND GATE | push-pull output | 2 | 5.5 | 7 | 2 | 8 | SOP-14U TSSOP-14U QFN-14(2.5×3.0) | U74AHC08 | U74AHC08 | http://www.unisonic.com.tw/uploadfiles/836/part_no_pdf/ | .pdf | http://www.unisonic.com.tw/uploadfiles/836/part_no_pdf/U74AHC08.pdf
U74AHC14 | HEX SCHMITT-TRIGGER INVERTERS | AHC | 6 | INVERTER | push-pull output schmitt-trigger | 2 | 5.5 | 8.6 | 2 | 8 | SOP-14U TSSOP-14U | U74AHC14 | U74AHC14 | http://www.unisonic.com.tw/uploadfiles/836/part_no_pdf/ | .pdf | http://www.unisonic.com.tw/uploadfiles/836/part_no_pdf/U74AHC14.pdf
U74AHC17 | HEX SCHMITT-TRIGGER BUFFERS | AHC | 6 | BUFFER | push-pull output schmitt-trigger | 2 | 5.5 | 10.6 | 2 | 8 | SOP-14 | U74AHC17 | U74AHC17 | http://www.unisonic.com.tw/uploadfiles/836/part_no_pdf/ | .pdf | http://www.unisonic.com.tw/uploadfiles/836/part_no_pdf/U74AHC17.pdf
U74AHC20 | DUAL 4-INPUT NAND GATES | AHC | 2 | NAND GATE | push-pull output | 2 | 5.5 | 7.9 | 2 | 8 | SOP-14 TSSOP-14 | U74AHC20 | U74AHC20 | http://www.unisonic.com.tw/uploadfiles/836/part_no_pdf/ | .pdf | http://www.unisonic.com.tw/uploadfiles/836/part_no_pdf/U74AHC20.pdf
U74AHC21 | DUAL 4-INPUT AND GATES | AHC | 2 | AND GATE | push-pull output | 2 | 5.5 | 5.9 | 2 | 8 | SOP-14U TSSOP-14U | U74AHC21 | U74AHC21 | http://www.unisonic.com.tw/uploadfiles/836/part_no_pdf/ | .pdf | http://www.unisonic.com.tw/uploadfiles/836/part_no_pdf/U74AHC21.pdf
U74AHC32 | QUADRUPLE 2-INPUT POSITIVE-OR GATES | AHC | 4 | OR GATE | push-pull output | 2 | 5.5 | 5.5 | 2 | 8 | SOP-14U TSSOP-14U | U74AHC32 | U74AHC32 | http://www.unisonic.com.tw/uploadfiles/836/part_no_pdf/ | .pdf | http://www.unisonic.com.tw/uploadfiles/836/part_no_pdf/U74AHC32.pdf
U74AHC34 | NON-INVERT BUFFER | AHC | 6 | BUFFER | push-pull output | 2 | 5.5 | 7.5 | 2 | 8 | SOP-14 | U74AHC34 | U74AHC34 | http://www.unisonic.com.tw/uploadfiles/836/part_no_pdf/ | .pdf | http://www.unisonic.com.tw/uploadfiles/836/part_no_pdf/U74AHC34.pdf
U74AHC86 | QUADRUPLE 2-INPUT EXCLUSIVE-OR GATES | AHC | 4 | XOR GATE | push-pull output | 2 | 5.5 | 6.8 | 2 | 8 | SOP-14U TSSOP-14U QFN-14(2.5X3.0) | U74AHC86 | U74AHC86 | http://www.unisonic.com.tw/uploadfiles/836/part_no_pdf/ | .pdf | http://www.unisonic.com.tw/uploadfiles/836/part_no_pdf/U74AHC86.pdf
U74AHC125 | QUADRUPLE BUS BUFFER GATE WITH 3-STATE OUTPUTS | AHC | 4 | BUFFER | 3-state output OE pin | 2 | 5.5 | 9 | 4 | 8 | SOP-14U TSSOP-14U | U74AHC125 | U74AHC125 | http://www.unisonic.com.tw/uploadfiles/836/part_no_pdf/ | .pdf | http://www.unisonic.com.tw/uploadfiles/836/part_no_pdf/U74AHC125.pdf
U74AHC126 | QUADRUPLE BUS BUFFER GATES WITH 3-STATE OUTPUTS | AHC | 4 | BUFFER | 3-state output OE pin | 2 | 5.5 | 6.5 | 4 | 8 | SOP-14U TSSOP-14U | U74AHC126 | U74AHC126 | http://www.unisonic.com.tw/uploadfiles/836/part_no_pdf/ | .pdf | http://www.unisonic.com.tw/uploadfiles/836/part_no_pdf/U74AHC126.pdf
U74AHC132 | QUADRUPLE POSITIVE-NAND GATES WITH SCHMITT-TRIGGER INPUTS | AHC | 4 | NAND GATE | push-pull output schmitt-trigger | 2 | 5.5 | 7.7 | 2 | 8 | SOP-14U TSSOP-14U | U74AHC132 | U74AHC132 | http://www.unisonic.com.tw/uploadfiles/836/part_no_pdf/ | .pdf | http://www.unisonic.com.tw/uploadfiles/836/part_no_pdf/U74AHC132.pdf
U74AHC157 | QUADRUPLE 2-LINE TO 1-LINE DATA SELECTORS / MULTIPLEXERS | AHC | 4 | MULTIPLEXER | multiplexer | 2 | 5.5 | 10.6 | 4 | 8 | TSSOP-16 | U74AHC157 | U74AHC157 | http://www.unisonic.com.tw/uploadfiles/836/part_no_pdf/ | .pdf | http://www.unisonic.com.tw/uploadfiles/836/part_no_pdf/U74AHC157.pdf
U74AHC158 | QUADRUPLE 2-LINE TO 1-LINE DATA SELECTORS/MULTIPLEXERS | AHC | 4 | MULTIPLEXER | multiplexer | 2 | 5.5 | 10.6 | 4 | 8 | TSSOP-16 | U74AHC158 | U74AHC158 | http://www.unisonic.com.tw/uploadfiles/836/part_no_pdf/ | .pdf | http://www.unisonic.com.tw/uploadfiles/836/part_no_pdf/U74AHC158.pdf
U74AHC164 | 8-BIT SERIAL-PARALLEL-OUT SHIFT REGISTER | AHC | 1 | REGISTER | push-pull output | 2 | 5.5 | 9 | 4 | 8 | SOP-14U TSSOP-14U | U74AHC164 | U74AHC164 | http://www.unisonic.com.tw/uploadfiles/836/part_no_pdf/ | .pdf | http://www.unisonic.com.tw/uploadfiles/836/part_no_pdf/U74AHC164.pdf
U74AHC245 | OCTAL BUS TRANSCEIVERS WITH 3-STATE OUTPUTS | AHC | 8 | TRANSCEIVER | 3-state output OE pin Direction (DIR) pin | 2 | 5.5 | 5.5 | 4 | 8 | SOP-20 SSOP-20 TSSOP-20U DIP-20 | U74AHC245 | U74AHC245 | http://www.unisonic.com.tw/uploadfiles/836/part_no_pdf/ | .pdf | http://www.unisonic.com.tw/uploadfiles/836/part_no_pdf/U74AHC245.pdf
U74AHC373 | OCTAL TRANSPARENT D-TYPE LATCHES WITH 3-STATE OUTPUTS | AHC | 8 | D-TYPE LATCH | 3-state output OE pin LE pin | 2 | 5.5 | 10.1 | 4 | 8 | SSOP-20 TSSOP-20 | U74AHC373 | U74AHC373 | http://www.unisonic.com.tw/uploadfiles/836/part_no_pdf/ | .pdf | http://www.unisonic.com.tw/uploadfiles/836/part_no_pdf/U74AHC373.pdf
U74AHC374 | OCTAL EDGE-TRIGGERED D-TYPE FLIP-FLOPS WITH 3-STATE OUTPUTS | AHC | 8 | D-TYPE FLIP-FLOP | 3-state output OE pin | 2 | 5.5 | 8.1 | 4 | 8 | TSSOP-20U | U74AHC374 | U74AHC374 | http://www.unisonic.com.tw/uploadfiles/836/part_no_pdf/ | .pdf | http://www.unisonic.com.tw/uploadfiles/836/part_no_pdf/U74AHC374.pdf
U74AHC377 | OCTAL D-TYPE FLIP-FLOPS WITH DATA ENABLE POSITIVE-EDGE TRIGGER | AHC | 8 | D-TYPE FLIP-FLOP | push-pull output OE pin | 2 | 5.5 | 10.5 | 4 | 8 | SOP-20 SSOP-20 TSSOP-20 | U74AHC377 | U74AHC377 | http://www.unisonic.com.tw/uploadfiles/836/part_no_pdf/ | .pdf | http://www.unisonic.com.tw/uploadfiles/836/part_no_pdf/U74AHC377.pdf
U74AHC541 | OCTAL BUFFERS/DRIVERS WITH 3-STATE OUTPUTS | AHC | 8 | BUFFER | 3-state output OE pin | 2 | 5.5 | 5 | 4 | 8 | DIP-20 SOP-20 SSOP-20 TSSOP-20U | U74AHC541 | U74AHC541 | http://www.unisonic.com.tw/uploadfiles/836/part_no_pdf/ | .pdf | http://www.unisonic.com.tw/uploadfiles/836/part_no_pdf/U74AHC541.pdf
U74AHC573 | OCTAL TRANSPARENT D-TYPE LATCHES WITH 3-STATE OUTPUTS | AHC | 8 | D-TYPE LATCH | 3-state output OE pin LE pin | 2 | 5.5 | 8.8 | 4 | 8 | TSSOP-20 | U74AHC573 | U74AHC573 | http://www.unisonic.com.tw/uploadfiles/836/part_no_pdf/ | .pdf | http://www.unisonic.com.tw/uploadfiles/836/part_no_pdf/U74AHC573.pdf
U74AHC574 | OCTAL EDGE-TRIGGERED D-TYPE FLIP-FLOPS WITH 3-STATE OUTPUTS | AHC | 8 | D-TYPE FLIP-FLOP | 3-state output OE pin | 2 | 5.5 | 8.6 | 4 | 8 | SSOP-20 TSSOP-20U | U74AHC574 | U74AHC574 | http://www.unisonic.com.tw/uploadfiles/836/part_no_pdf/ | .pdf | http://www.unisonic.com.tw/uploadfiles/836/part_no_pdf/U74AHC574.pdf
U74AHC595 | 8-BIT SHIFT REGISTER WITH 3-STATE OUTPUT REGISTERS | AHC | 1 | REGISTER | 3-state output OE pin CLR pin | 2 | 5.5 | 11 | 4 | 8 | SOP-16 SSOP-16 TSSOP-16 | U74AHC595 | U74AHC595 | http://www.unisonic.com.tw/uploadfiles/836/part_no_pdf/ | .pdf | http://www.unisonic.com.tw/uploadfiles/836/part_no_pdf/U74AHC595.pdf
U74AHC595-Q | 8-BIT SHIFT REGISTER WITH 3-STATE OUTPUT REGISTERS | AHC | 1 | REGISTER | 3-state output OE pin CLR pin | 2 | 5.5 | 12 | 4 | 8 | SOP-16 TSSOP-16 | U74AHC595-Q | U74AHC595-Q | http://www.unisonic.com.tw/uploadfiles/836/part_no_pdf/ | .pdf | http://www.unisonic.com.tw/uploadfiles/836/part_no_pdf/U74AHC595-Q.pdf
U74AHC595B | 8-BIT SHIFT REGISTER WITH 3-STATE OUTPUT REGISTERS | AHC | 1 | REGISTER | 3-state output OE pin | 2 | 5.5 | 12 | 4 | 8 | DIP-16 TSSOP-16 | U74AHC595B | U74AHC595B | http://www.unisonic.com.tw/uploadfiles/836/part_no_pdf/ | .pdf | http://www.unisonic.com.tw/uploadfiles/836/part_no_pdf/U74AHC595B.pdf
U74AHC4066 | QUADRUPLE BILATERAL ANALOG SWITCH | AHC | 4 | SWITCH | switch OE pin | 2 | 5.5 | 4 | 2 | - | SOP-14U TSSOP-14U | U74AHC4066 | U74AHC4066 | http://www.unisonic.com.tw/uploadfiles/836/part_no_pdf/ | .pdf | http://www.unisonic.com.tw/uploadfiles/836/part_no_pdf/U74AHC4066.pdf
U74AHC1G00 | 2-INPUT NAND GATE | AHC | 1 | NAND GATE | push-pull output | 2 | 5.5 | 11.4 | 1 | 8 | SOT-25 SOT-23-5 SOT-353 | U74AHC1G00 | U74AHC1G00 | http://www.unisonic.com.tw/uploadfiles/836/part_no_pdf/ | .pdf | http://www.unisonic.com.tw/uploadfiles/836/part_no_pdf/U74AHC1G00.pdf
U74AHC1G02 | 2-INPUT NOR GATE | AHC | 1 | NOR GATE | push-pull output | 2 | 5.5 | 7.5 | 1 | 8 | SOT-25 SOT-23-5 SOT-353 | U74AHC1G02 | U74AHC1G02 | http://www.unisonic.com.tw/uploadfiles/836/part_no_pdf/ | .pdf | http://www.unisonic.com.tw/uploadfiles/836/part_no_pdf/U74AHC1G02.pdf
U74AHC1G04 | SINGLE INVERTER GATE | AHC | 1 | INVERTER | push-pull output | 2 | 5.5 | 7.5 | 1 | 8 | SOT-25 SOT-23-5 SOT-353 | U74AHC1G04 | U74AHC1G04 | http://www.unisonic.com.tw/uploadfiles/836/part_no_pdf/ | .pdf | http://www.unisonic.com.tw/uploadfiles/836/part_no_pdf/U74AHC1G04.pdf
U74AHC1G06 | INVERTER WITH OPEN-DRAIN OUTPUT | AHC | 1 | INVERTER | push-pull output | 2 | 5.5 | 7 | 1 | - | SOT-23-5 SOT-353 | U74AHC1G06 | U74AHC1G06 | http://www.unisonic.com.tw/uploadfiles/836/part_no_pdf/ | .pdf | http://www.unisonic.com.tw/uploadfiles/836/part_no_pdf/U74AHC1G06.pdf
U74AHC1G07 | BUFFER WITH OPEN-DRAIN OUTPUT | AHC | 1 | BUFFER | open-drain output | 2 | 5.5 | 7.5 | 1 | 8 | SOT-25 SOT-23-5 SOT-353 | U74AHC1G07 | U74AHC1G07 | http://www.unisonic.com.tw/uploadfiles/836/part_no_pdf/ | .pdf | http://www.unisonic.com.tw/uploadfiles/836/part_no_pdf/U74AHC1G07.pdf
U74AHC1G08 | 2-INPUT AND GATE | AHC | 1 | AND GATE | push-pull output | 2 | 5.5 | 6.9 | 1 | 8 | SOT-25 SOT-23-5 SOT-353 | U74AHC1G08 | U74AHC1G08 | http://www.unisonic.com.tw/uploadfiles/836/part_no_pdf/ | .pdf | http://www.unisonic.com.tw/uploadfiles/836/part_no_pdf/U74AHC1G08.pdf
U74AHC1G09 | 2-INPUT AND GATE WITH OPEN DRAIN OUTPUT | AHC | 1 | AND GATE | open-drain output | 2 | 5.5 | 7.5 | 1 | - | SOT-25 SOT-23-5 SOT-353 | U74AHC1G09 | U74AHC1G09 | http://www.unisonic.com.tw/uploadfiles/836/part_no_pdf/ | .pdf | http://www.unisonic.com.tw/uploadfiles/836/part_no_pdf/U74AHC1G09.pdf
U74AHC1G14 | SINGLE SCHMITT-TRIGGER INVERTER GATE | AHC | 1 | INVERTER | push-pull output schmitt-trigger | 2 | 5.5 | 10.6 | 1 | 8 | SOT-25 SOT-23-5 SOT-353 | U74AHC1G14 | U74AHC1G14 | http://www.unisonic.com.tw/uploadfiles/836/part_no_pdf/ | .pdf | http://www.unisonic.com.tw/uploadfiles/836/part_no_pdf/U74AHC1G14.pdf
U74AHC1G32 | SINGLE 2-INPUT POSITIVE-OR GATE | AHC | 1 | OR GATE | push-pull output | 2 | 5.5 | 7.5 | 1 | 8 | SOT-25 SOT-23-5 SOT-353 | U74AHC1G32 | U74AHC1G32 | http://www.unisonic.com.tw/uploadfiles/836/part_no_pdf/ | .pdf | http://www.unisonic.com.tw/uploadfiles/836/part_no_pdf/U74AHC1G32.pdf
U74AHC1G32A | SINGLE 2-INPUT POSITIVE-OR GATE | AHC | 1 | OR GATE | push-pull output | 2 | 5.5 | 7.5 | 1 | 8 | SOT-25 SOT23-5 SOT-353 | U74AHC1G32A | U74AHC1G32A | http://www.unisonic.com.tw/uploadfiles/836/part_no_pdf/ | .pdf | http://www.unisonic.com.tw/uploadfiles/836/part_no_pdf/U74AHC1G32A.pdf
U74AHC1G34 | SINGLE NON-INVERTING GATE | AHC | 1 | BUFFER | push-pull output | 2 | 5.5 | 7.5 | 10 | 8 | SOT-23-5 SOT-353 | U74AHC1G34 | U74AHC1G34 | http://www.unisonic.com.tw/uploadfiles/836/part_no_pdf/ | .pdf | http://www.unisonic.com.tw/uploadfiles/836/part_no_pdf/U74AHC1G34.pdf
U74AHC1G66 | BILATERAL SWITCH | AHC | 1 | SWITCH | switch OE pin | 2 | 5.5 | 5 | 1 | - | SOT-25 SOT-353 | U74AHC1G66 | U74AHC1G66 | http://www.unisonic.com.tw/uploadfiles/836/part_no_pdf/ | .pdf | http://www.unisonic.com.tw/uploadfiles/836/part_no_pdf/U74AHC1G66.pdf
U74AHC1G74 | SINGLE POSITIVE-EDGE-TRIGGERED D-TYPE FLIP-FLOP WITH CLEAR AND PRESET | AHC | 1 | D-TYPE FLIP-FLOP | push-pull output CLR pin | 2 | 5.5 | 9.3 | 2 | 8 | SOP-8 MSOP-8 CDFN2030-8 | U74AHC1G74 | U74AHC1G74 | http://www.unisonic.com.tw/uploadfiles/836/part_no_pdf/ | .pdf | http://www.unisonic.com.tw/uploadfiles/836/part_no_pdf/U74AHC1G74.pdf
U74AHC1G79 | SINGLE POSITIVE-EDGE-TRIGGERED D-TYPE FLIP-FLOP | AHC | 1 | D-TYPE FLIP-FLOP | push-pull output | 2 | 5.5 | 8 | 1 | 8 | SOT-23-5 SOT-353 | U74AHC1G79 | U74AHC1G79 | http://www.unisonic.com.tw/uploadfiles/836/part_no_pdf/ | .pdf | http://www.unisonic.com.tw/uploadfiles/836/part_no_pdf/U74AHC1G79.pdf
U74AHC1G86 | 2-INPUT EXCLUSIVE-OR GATE | AHC | 1 | XOR GATE | push-pull output | 2 | 5.5 | 8.8 | 1 | 8 | SOT-25 SOT-23-5 SOT-353 | U74AHC1G86 | U74AHC1G86 | http://www.unisonic.com.tw/uploadfiles/836/part_no_pdf/ | .pdf | http://www.unisonic.com.tw/uploadfiles/836/part_no_pdf/U74AHC1G86.pdf
U74AHC1G125 | SINGLE BUS BUFFER GATE WITH 3-STATE OUTPUT | AHC | 1 | BUFFER | 3-state output OE pin | 2 | 5.5 | 11 | 1 | 8 | SOT-25 SOT-23-5 SOT-353 | U74AHC1G125 | U74AHC1G125 | http://www.unisonic.com.tw/uploadfiles/836/part_no_pdf/ | .pdf | http://www.unisonic.com.tw/uploadfiles/836/part_no_pdf/U74AHC1G125.pdf
U74AHC1G126 | SINGLE BUS BUFFER GATE WITH 3-STATE OUTPUT | AHC | 1 | BUFFER | 3-state output OE pin | 2 | 5.5 | 11 | 1 | 8 | SOT-23-5 SOT-353 | U74AHC1G126 | U74AHC1G126 | http://www.unisonic.com.tw/uploadfiles/836/part_no_pdf/ | .pdf | http://www.unisonic.com.tw/uploadfiles/836/part_no_pdf/U74AHC1G126.pdf
U74AHC1G132 | SINGLE 2-INPUT NAND GATE WITH SCHMITT-TRIGGER INPUTS | AHC | 1 | NAND GATE | push-pull output schmitt-trigger | 2 | 5.5 | 7.7 | 2 | 8 | SOT-23-5 SOT-353 | U74AHC1G132 | U74AHC1G132 | http://www.unisonic.com.tw/uploadfiles/836/part_no_pdf/ | .pdf | http://www.unisonic.com.tw/uploadfiles/836/part_no_pdf/U74AHC1G132.pdf
U74AHC2G02 | DUAL 2-INPUT NOR GATE | AHC | 2 | NOR GATE | push-pull output | 2 | 5.5 | 7.5 | 1 | 8 | TSSOP-8 | U74AHC2G02 | U74AHC2G02 | http://www.unisonic.com.tw/uploadfiles/836/part_no_pdf/ | .pdf | http://www.unisonic.com.tw/uploadfiles/836/part_no_pdf/U74AHC2G02.pdf
U74AHC2G32 | DUAL 2-INPUT OR GATE | AHC | 2 | OR GATE | push-pull output | 2 | 5.5 | 7.5 | 1 | 8 | TSSOP-8 | U74AHC2G32 | U74AHC2G32 | http://www.unisonic.com.tw/uploadfiles/836/part_no_pdf/ | .pdf | http://www.unisonic.com.tw/uploadfiles/836/part_no_pdf/U74AHC2G32.pdf
U74AHC2G125 | DUAL BUFFER/LINE DRIVER; 3-STATE OUTPUTS | AHC | 2 | BUFFER | 3-state output OE pin | 2 | 5.5 | 7.5 | 1 | 8 | TSSOP-8 | U74AHC2G125 | U74AHC2G125 | http://www.unisonic.com.tw/uploadfiles/836/part_no_pdf/ | .pdf | http://www.unisonic.com.tw/uploadfiles/836/part_no_pdf/U74AHC2G125.pdf
U74AHC2G126 | DUAL BUS BUFFER GATE WITH 3-STATE OUTPUTS | AHC | 2 | BUFFER | 3-state output OE pin | 2 | 5.5 | 8.5 | 2 | 8 | TSSOP-8 MSOP-8 | U74AHC2G126 | U74AHC2G126 | http://www.unisonic.com.tw/uploadfiles/836/part_no_pdf/ | .pdf | http://www.unisonic.com.tw/uploadfiles/836/part_no_pdf/U74AHC2G126.pdf
U74AHC3G04 | INVERTER | AHC | 3 | INVERTER | push-pull output | 2 | 5.5 | 7.5 | 10 | 8 | SOP-8 TSSOP-8 MSOP-8 | U74AHC3G04 | U74AHC3G04 | http://www.unisonic.com.tw/uploadfiles/836/part_no_pdf/ | .pdf | http://www.unisonic.com.tw/uploadfiles/836/part_no_pdf/U74AHC3G04.pdf
U74AHC3G06 | INVERTER WITH OPEN-DRAIN OUTPUT | AHC | 3 | INVERTER | open-drain output | 2 | 5.5 | 7 | 1 | - | TSSOP-8 | U74AHC3G06 | U74AHC3G06 | http://www.unisonic.com.tw/uploadfiles/836/part_no_pdf/ | .pdf | http://www.unisonic.com.tw/uploadfiles/836/part_no_pdf/U74AHC3G06.pdf
U74AHC3G14 | INVERTING SCHMITT TRIGGER | AHC | 3 | INVERTER | push-pull output schmitt-trigger | 2 | 5.5 | 10.6 | 1 | 8 | TSSOP-8 MSOP-8 | U74AHC3G14 | U74AHC3G14 | http://www.unisonic.com.tw/uploadfiles/836/part_no_pdf/ | .pdf | http://www.unisonic.com.tw/uploadfiles/836/part_no_pdf/U74AHC3G14.pdf
U74AHC3G17 | NON-INVERTING SCHMITT TRIGGER | AHC | 3 | INVERTER | push-pull output schmitt-trigger | 2 | 5.5 | 10.6 | 1 | 8 | TSSOP-8 | U74AHC3G17 | U74AHC3G17 | http://www.unisonic.com.tw/uploadfiles/836/part_no_pdf/ | .pdf | http://www.unisonic.com.tw/uploadfiles/836/part_no_pdf/U74AHC3G17.pdf
U74AHC3G34 | TRIPLE BUFFER GATE | AHC | 3 | BUFFER | push-pull output | 2 | 5.5 | 7.5 | 10 | 8 | TSSOP-8 | U74AHC3G34 | U74AHC3G34 | http://www.unisonic.com.tw/uploadfiles/836/part_no_pdf/ | .pdf | http://www.unisonic.com.tw/uploadfiles/836/part_no_pdf/U74AHC3G34.pdf
U74AHCT00 | QUADRUPLE 2-INPUT POSITIVE-NAND GATE | AHCT | 4 | NAND GATE | push-pull output TTL | 4.5 | 5.5 | 7.9 | 2 | 8 | SOP-14U TSSOP-14U | U74AHCT00 | U74AHCT00 | http://www.unisonic.com.tw/uploadfiles/836/part_no_pdf/ | .pdf | http://www.unisonic.com.tw/uploadfiles/836/part_no_pdf/U74AHCT00.pdf
U74AHCT02 | QUADRUPLE 2-INPUT POSITIVE-NOR GATES | AHCT | 4 | NOR GATE | push-pull output TTL | 4.5 | 5.5 | 5.5 | 2 | 8 | SOP-14U TSSOP-14U | U74AHCT02 | U74AHCT02 | http://www.unisonic.com.tw/uploadfiles/836/part_no_pdf/ | .pdf | http://www.unisonic.com.tw/uploadfiles/836/part_no_pdf/U74AHCT02.pdf
U74AHCT08 | QUADRUPLE 2-INPUT POSITIVE-AND GATE | AHCT | 4 | AND GATE | push-pull output TTL | 4.5 | 5.5 | 6.9 | 2 | 8 | SOP-14U TSSOP-14U | U74AHCT08 | U74AHCT08 | http://www.unisonic.com.tw/uploadfiles/836/part_no_pdf/ | .pdf | http://www.unisonic.com.tw/uploadfiles/836/part_no_pdf/U74AHCT08.pdf
U74AHCT14 | HEX SCHMITT-TRIGGER INVERTER | AHCT | 6 | INVERTER | push-pull output TTL schmitt-trigger | 4.5 | 5.5 | 8 | 2 | 8 | SOP-14 TSSOP-14 | U74AHCT14 | U74AHCT14 | http://www.unisonic.com.tw/uploadfiles/836/part_no_pdf/ | .pdf | http://www.unisonic.com.tw/uploadfiles/836/part_no_pdf/U74AHCT14.pdf
U74AHCT32 | QUADRUPLE 2-INPUT POSITIVE-OR GATES | AHCT | 4 | OR GATE | push-pull output TTL | 4.5 | 5.5 | 7.9 | 2 | 8 | SOP-14 | U74AHCT32 | U74AHCT32 | http://www.unisonic.com.tw/uploadfiles/836/part_no_pdf/ | .pdf | http://www.unisonic.com.tw/uploadfiles/836/part_no_pdf/U74AHCT32.pdf
U74AHCT34 | HEX BUFFER | AHCT | 6 | BUFFER | push-pull output TTL | 4.5 | 5.5 | 6.7 | 2 | 8 | SOP-14U | U74AHCT34 | U74AHCT34 | http://www.unisonic.com.tw/uploadfiles/836/part_no_pdf/ | .pdf | http://www.unisonic.com.tw/uploadfiles/836/part_no_pdf/U74AHCT34.pdf
U74AHCT86 | QUADRUPLE 2-INPUT EXCLUSIVE-OR GATE | AHCT | 4 | XOR GATE | push-pull output TTL | 4.5 | 5.5 | 8.8 | 2 | 8 | DIP-14 SOP-14 | U74AHCT86 | U74AHCT86 | http://www.unisonic.com.tw/uploadfiles/836/part_no_pdf/ | .pdf | http://www.unisonic.com.tw/uploadfiles/836/part_no_pdf/U74AHCT86.pdf
U74AHCT125 | QUADRUPLE BUS BUFFER GATES WITH 3-STATE OUTPUTS | AHCT | 4 | BUFFER | 3-state output TTL OE pin | 4.5 | 5.5 | 6.5 | 2 | 8 | SOP-14U TSSOP-14U | U74AHCT125 | U74AHCT125 | http://www.unisonic.com.tw/uploadfiles/836/part_no_pdf/ | .pdf | http://www.unisonic.com.tw/uploadfiles/836/part_no_pdf/U74AHCT125.pdf
U74AHCT126 | QUADRUPLE BUS BUFFER GATES WITH 3-STATE OUTPUTS | AHCT | 4 | BUFFER | 3-state output TTL OE pin | 4.5 | 5.5 | 7.5 | 2 | 8 | SOP-14 TSSOP-14 | U74AHCT126 | U74AHCT126 | http://www.unisonic.com.tw/uploadfiles/836/part_no_pdf/ | .pdf | http://www.unisonic.com.tw/uploadfiles/836/part_no_pdf/U74AHCT126.pdf
U74AHCT132 | QUADRUPLE POSITIVE-NAND GATES WITH SCHMITT-TRIGGER INPUTS | AHCT | 4 | NAND GATE | push-pull output TTL schmitt-trigger | 4.5 | 5.5 | 7 | 2 | 8 | SOP-14 | U74AHCT132 | U74AHCT132 | http://www.unisonic.com.tw/uploadfiles/836/part_no_pdf/ | .pdf | http://www.unisonic.com.tw/uploadfiles/836/part_no_pdf/U74AHCT132.pdf
U74AHCT157 | QUADRUPLE 2-LINE TO 1-LINE DATA SELECTOR/ MULTIPLEXER | AHCT | 4 | MULTIPLEXER | multiplexer TTL | 4.5 | 5.5 | 11 | 2 | 8 | TSSOP-16 | U74AHCT157 | U74AHCT157 | http://www.unisonic.com.tw/uploadfiles/836/part_no_pdf/ | .pdf | http://www.unisonic.com.tw/uploadfiles/836/part_no_pdf/U74AHCT157.pdf
U74AHCT158 | QUADRUPLE 2-LINE TO 1-LINE DATA SELECTORS/ MULTIPLEXERS | AHCT | 4 | MULTIPLEXER | multiplexer TTL | 4.5 | 5.5 | 8.7 | 2 | 8 | SOP-16 TSSOP-16 | U74AHCT158 | U74AHCT158 | http://www.unisonic.com.tw/uploadfiles/836/part_no_pdf/ | .pdf | http://www.unisonic.com.tw/uploadfiles/836/part_no_pdf/U74AHCT158.pdf
U74AHCT273 | OCTAL D-TYPE FLIP-FLOPS WITH CLEAR | AHCT | 8 | D-TYPE FLIP-FLOP | push-pull output TTL CLR pin | 4.5 | 5.5 | 7.5 | 4 | 8 | DIP-20 SOP-20 SSOP-20 TSSOP-20U | U74AHCT273 | U74AHCT273 | http://www.unisonic.com.tw/uploadfiles/836/part_no_pdf/ | .pdf | http://www.unisonic.com.tw/uploadfiles/836/part_no_pdf/U74AHCT273.pdf
U74AHCT373 | OCTAL TRANSPARENT D-TYPE LATCHES WITH 3-STATE OUTPUTS | AHCT | 8 | D-TYPE LATCH | 3-state output TTL OE pin LE pin | 4.5 | 5.5 | 13.3 | 4 | 8 | DIP-20 TSSOP-20 | U74AHCT373 | U74AHCT373 | http://www.unisonic.com.tw/uploadfiles/836/part_no_pdf/ | .pdf | http://www.unisonic.com.tw/uploadfiles/836/part_no_pdf/U74AHCT373.pdf
U74AHCT374 | OCTAL EDGE-TRIGGERED D-TYPE FLIP-FLOPS WITH 3-STATE OUTPUTS | AHCT | 8 | D-TYPE FLIP-FLOP | 3-state output TTL OE pin | 4.5 | 5.5 | 9.4 | 4 | 8 | DIP-20 TSSOP-20U | U74AHCT374 | U74AHCT374 | http://www.unisonic.com.tw/uploadfiles/836/part_no_pdf/ | .pdf | http://www.unisonic.com.tw/uploadfiles/836/part_no_pdf/U74AHCT374.pdf
U74AHCT4066 | QUADRUPLE BILATERAL ANALOG SWITCH | AHCT | 4 | SWITCH | switch TTL OE pin | 4.5 | 5.5 | 6.5 | 2 | - | SOP-14 | U74AHCT4066 | U74AHCT4066 | http://www.unisonic.com.tw/uploadfiles/836/part_no_pdf/ | .pdf | http://www.unisonic.com.tw/uploadfiles/836/part_no_pdf/U74AHCT4066.pdf
U74AHCT1G00 | 2-INPUT NAND GATE | AHCT | 1 | NAND GATE | push-pull output TTL | 4.5 | 5.5 | 7.9 | 1 | 8 | SOT-25 SOT-23-5 SOT-353 | U74AHCT1G00 | U74AHCT1G00 | http://www.unisonic.com.tw/uploadfiles/836/part_no_pdf/ | .pdf | http://www.unisonic.com.tw/uploadfiles/836/part_no_pdf/U74AHCT1G00.pdf
U74AHCT1G02 | 2-INPUT NOR GATE | AHCT | 1 | NOR GATE | push-pull output TTL | 4.5 | 5.5 | 7.5 | 1 | 8 | SOT-25 SOT-23-5 SOT-353 | U74AHCT1G02 | U74AHCT1G02 | http://www.unisonic.com.tw/uploadfiles/836/part_no_pdf/ | .pdf | http://www.unisonic.com.tw/uploadfiles/836/part_no_pdf/U74AHCT1G02.pdf
U74AHCT1G04 | SINGLE INVERTER GATE | AHCT | 1 | INVERTER | push-pull output TTL | 4.5 | 5.5 | 7.7 | 1 | 8 | SOT-25 SOT-23-5 SOT-353 | U74AHCT1G04 | U74AHCT1G04 | http://www.unisonic.com.tw/uploadfiles/836/part_no_pdf/ | .pdf | http://www.unisonic.com.tw/uploadfiles/836/part_no_pdf/U74AHCT1G04.pdf
U74AHCT1G08 | 2-INPUT AND GATE | AHCT | 1 | AND GATE | push-pull output TTL | 4.5 | 5.5 | 7.9 | 1 | 8 | SOT-25 SOT-23-5 SOT-353 | U74AHCT1G08 | U74AHCT1G08 | http://www.unisonic.com.tw/uploadfiles/836/part_no_pdf/ | .pdf | http://www.unisonic.com.tw/uploadfiles/836/part_no_pdf/U74AHCT1G08.pdf
U74AHCT1G14 | SINGLE SCHMITT-TRIGGER INVERTER | AHCT | 1 | INVERTER | push-pull output TTL schmitt-trigger | 4.5 | 5.5 | 13 | 1 | 8 | SOT-25 SOT-23-5 SOT-353 | U74AHCT1G14 | U74AHCT1G14 | http://www.unisonic.com.tw/uploadfiles/836/part_no_pdf/ | .pdf | http://www.unisonic.com.tw/uploadfiles/836/part_no_pdf/U74AHCT1G14.pdf
U74AHCT1G32 | SINGLE 2-INPUT POSITIVE-OR GATE | AHCT | 1 | OR GATE | push-pull output TTL | 4.5 | 5.5 | 7.9 | 1 | 8 | SOT-25 SOT-353 | U74AHCT1G32 | U74AHCT1G32 | http://www.unisonic.com.tw/uploadfiles/836/part_no_pdf/ | .pdf | http://www.unisonic.com.tw/uploadfiles/836/part_no_pdf/U74AHCT1G32.pdf
U74AHCT1G66 | BILATERAL SWITCH | AHCT | 1 | SWITCH | switch TTL OE pin | 4.5 | 5.5 | 1 | 1 | - | SOT-25 SPT-353 | U74AHCT1G66 | U74AHCT1G66 | http://www.unisonic.com.tw/uploadfiles/836/part_no_pdf/ | .pdf | http://www.unisonic.com.tw/uploadfiles/836/part_no_pdf/U74AHCT1G66.pdf
U74AHCT1G86 | 2-INPUT EXCLUSIVE-OR GATE | AHCT | 1 | XOR GATE | push-pull output TTL | 4.5 | 5.5 | 7.9 | 1 | 8 | SOT-25 SOT-353 | U74AHCT1G86 | U74AHCT1G86 | http://www.unisonic.com.tw/uploadfiles/836/part_no_pdf/ | .pdf | http://www.unisonic.com.tw/uploadfiles/836/part_no_pdf/U74AHCT1G86.pdf
U74AHCT1G125 | SINGLE BUS BUFFER GATE WITH 3-STATE OUTPUT | AHCT | 1 | BUFFER | 3-state output TTL OE pin | 4.5 | 5.5 | 9 | 1 | 8 | SOT-25 SOT-23-5 SOT-353 | U74AHCT1G125 | U74AHCT1G125 | http://www.unisonic.com.tw/uploadfiles/836/part_no_pdf/ | .pdf | http://www.unisonic.com.tw/uploadfiles/836/part_no_pdf/U74AHCT1G125.pdf
U74AHCT1G126 | SINGLE BUS BUFFER GATE WITH 3-STATE OUTPUT | AHCT | 1 | BUFFER | 3-state output TTL OE pin | 4.5 | 5.5 | 8.8 | 1 | 8 | SOT-25 SOT-353 | U74AHCT1G126 | U74AHCT1G126 | http://www.unisonic.com.tw/uploadfiles/836/part_no_pdf/ | .pdf | http://www.unisonic.com.tw/uploadfiles/836/part_no_pdf/U74AHCT1G126.pdf
U74AHCT3G04 | INVERTER | AHCT | 3 | INVERTER | push-pull output TTL | 4.5 | 5.5 | 7.7 | 1 | 8 | TSSOP-8 MSOP-8 | U74AHCT3G04 | U74AHCT3G04 | http://www.unisonic.com.tw/uploadfiles/836/part_no_pdf/ | .pdf | http://www.unisonic.com.tw/uploadfiles/836/part_no_pdf/U74AHCT3G04.pdf
U74AHCT3G06 | INVERTER WITH OPEN-DRAIN OUTPUT | AHCT | 3 | INVERTER | open-drain output TTL | 4.5 | 5.5 | 7.5 | 1 | - | TSSOP-8 | U74AHCT3G06 | U74AHCT3G06 | http://www.unisonic.com.tw/uploadfiles/836/part_no_pdf/ | .pdf | http://www.unisonic.com.tw/uploadfiles/836/part_no_pdf/U74AHCT3G06.pdf
U74AHCT3G14 | SCHMITT-TRIGGER INVERTER | AHCT | 3 | INVERTER | push-pull output TTL schmitt-trigger | 4.5 | 5.5 | 8.5 | 1 | 8 | TSSOP-8 | U74AHCT3G14 | U74AHCT3G14 | http://www.unisonic.com.tw/uploadfiles/836/part_no_pdf/ | .pdf | http://www.unisonic.com.tw/uploadfiles/836/part_no_pdf/U74AHCT3G14.pdf
U74AHCT3G17 | NON-INVERTING SCHMITT TRIGGER | AHCT | 3 | INVERTER | push-pull output TTL schmitt-trigger | 4.5 | 5.5 | 8.5 | 1 | 8 | TSSOP-8 | U74AHCT3G17 | U74AHCT3G17 | http://www.unisonic.com.tw/uploadfiles/836/part_no_pdf/ | .pdf | http://www.unisonic.com.tw/uploadfiles/836/part_no_pdf/U74AHCT3G17.pdf
U74AHCT3G34 | TRIPLE BUFFER GATE | AHCT | 3 | BUFFER | push-pull output TTL | 4.5 | 5.5 | 7.7 | 1 | 8 | TSSOP-8 | U74AHCT3G34 | U74AHCT3G34 | http://www.unisonic.com.tw/uploadfiles/836/part_no_pdf/ | .pdf | http://www.unisonic.com.tw/uploadfiles/836/part_no_pdf/U74AHCT3G34.pdf
U74AVHC1GT32 | SINGLE 2-INPUT OR GATE | VHC | 1 | OR GATE | push-pull output TTL | 2 | 5.5 | 9.5 | 1 | 8 | SOT-25 SOT-353 | U74AVHC1GT32 | U74VHC1GT32 | http://www.unisonic.com.tw/uploadfiles/836/part_no_pdf/ | .pdf | http://www.unisonic.com.tw/uploadfiles/836/part_no_pdf/U74VHC1GT32.pdf

## LCX LV LVC LVX Family
Logic & Voltage Translators > 74LCX/LV/LVC/LVX Family
Part No. (勾選方式) | Description | Technology family (勾選方式) | Number of channels (勾選方式) | Sub family (勾選方式) | Function (勾選方式) | VCC(V) Min (Range) | VCC(V) Max (Range) | tPD(nS) Max (Range) | ICC(uA) Max (Range) | Output Driver Iout(mA) Max (Range) | Package (勾選方式) | 型錄品名 | 規格書檔名 | http://www.unisonic.com.tw/uploadfiles/836/part_no_pdf/ | .pdf | 連結
U74LCX74 | LOW VOLTAGE DUAL D-TYPE POSITIVE EDGE-TRIGGERED FLIP-FLOP WITH 5V TOLERANT INPUTS | LCX | 2 | D-TYPE FLIP-FLOP | push-pull output Ioff supports partial-power-down mode operation | 2 | 3.6 | 7 | 10 | 24 | TSSOP-14 | U74LCX74 | U74LCX74 | http://www.unisonic.com.tw/uploadfiles/836/part_no_pdf/ | .pdf | http://www.unisonic.com.tw/uploadfiles/836/part_no_pdf/U74LCX74.pdf
U74LV00 | QUADRUPLE 2-INPUT NAND GATE | LV | 4 | NAND GATE | push-pull output Ioff supports partial-power-down mode operation | 2 | 5.5 | 7.5 | 20 | 12 | TSSOP-14 | U74LV00 | U74LV00 | http://www.unisonic.com.tw/uploadfiles/836/part_no_pdf/ | .pdf | http://www.unisonic.com.tw/uploadfiles/836/part_no_pdf/U74LV00.pdf
U74LV126A | QUADRUPLE BUS BUFFER GATES WITH 3-STATE OUTPUTS | LV | 4 | BUFFER | 3-state output OE pin Ioff supports partial-power-down mode operation | 2 | 5.5 | 7.5 | 20 | 16 | DIP-14 SOP-14 TSSOP-14 | U74LV126A | U74LV126A | http://www.unisonic.com.tw/uploadfiles/836/part_no_pdf/ | .pdf | http://www.unisonic.com.tw/uploadfiles/836/part_no_pdf/U74LV126A.pdf
U74LV164 | 8-BIT SERIAL-IN/PARALLELOUT SHIFT REGISTER | LV | 1 | REGISTER | push-pull output CLR pin | 2 | 5.5 | 10 | 20 | 12 | SOP-14U TSSOP-14U | U74LV164 | U74LV164 | http://www.unisonic.com.tw/uploadfiles/836/part_no_pdf/ | .pdf | http://www.unisonic.com.tw/uploadfiles/836/part_no_pdf/U74LV164.pdf
U74LV1T08 | SINGLE POWER SUPPLY 2-INPUT POSITIVE AND GATE CMOS LOGIC LEVEL SHIFTER | LV | 1 | AND GATE | push-pull output volage-level translator | 1.6 | 5.5 | 7 | 1 | 8 | SOT-25 SOT-353 | U74LV1T08 | U74LV1T08 | http://www.unisonic.com.tw/uploadfiles/836/part_no_pdf/ | .pdf | http://www.unisonic.com.tw/uploadfiles/836/part_no_pdf/U74LV1T08.pdf
U74LV1T32 | SINGLE POWER SUPPLY 2-INPUT POSITIVE OR GATE CMOS LOGIC LEVEL SHIFTER | LV | 1 | OR GATE | push-pull output Ioff supports partial-power-down mode operation volage-level translator | 1.6 | 5.5 | 7 | 1 | 8 | SOT-353 | U74LV1T32 | U74LV1T32 | http://www.unisonic.com.tw/uploadfiles/836/part_no_pdf/ | .pdf | http://www.unisonic.com.tw/uploadfiles/836/part_no_pdf/U74LV1T32.pdf
U74LV1T34 | SINGLE POWER SUPPLY SINGLE BUFFER GATE CMOS LOGIC LEVEL SHIFTER | LV | 1 | BUFFER | push-pull output volage-level translator | 1.6 | 5.5 | 7 | 1 | 8 | SOT-25 SOT-23-5 SOT-353 | U74LV1T34 | U74LV1T34 | http://www.unisonic.com.tw/uploadfiles/836/part_no_pdf/ | .pdf | http://www.unisonic.com.tw/uploadfiles/836/part_no_pdf/U74LV1T34.pdf
U74LV4052 | DUAL 4-CHANNEL ANALOG MULTIPLEXERS/DEMULTIPLEX ERS | LV | 2 | MULTIPLEXER | multiplexer Ioff supports partial-power-down mode operation | 2 | 5.5 | 6 | 20 | - | SOP-16 TSSOP-16 | U74LV4052 | U74LV4052 | http://www.unisonic.com.tw/uploadfiles/836/part_no_pdf/ | .pdf | http://www.unisonic.com.tw/uploadfiles/836/part_no_pdf/U74LV4052.pdf
U74LV3G14 | TRIPLE SCHMITT-TRIGGER INVERTER | LV | 3 | INVERTER | push-pull output schmitt-trigger Ioff supports partial-power-down mode operation | 1.65 | 5.5 | 10.6 | 10 | 12 | SOP-8 | U74LV3G14 | U74LV3G14 | http://www.unisonic.com.tw/uploadfiles/836/part_no_pdf/ | .pdf | http://www.unisonic.com.tw/uploadfiles/836/part_no_pdf/U74LVC3G14.pdf
U74LVC00A | QUAD 2-INPUT NAND GATE | LVC | 4 | NAND GATE | push-pull output | 1.65 | 3.6 | 4.3 | 10 | 24 | SOP-14U TSSOP-14U | U74LVC00A | U74LVC00A | http://www.unisonic.com.tw/uploadfiles/836/part_no_pdf/ | .pdf | http://www.unisonic.com.tw/uploadfiles/836/part_no_pdf/U74LVC00A.pdf
U74LVC00B | QUAD 2-INPUT NAND GATE | LVC | 4 | NAND | push-pull output | 1.65 | 3.6 | 4.3 | 10 | 24 | SOP-14U TSSOP-14U | U74LVC00B | U74LVC00B | http://www.unisonic.com.tw/uploadfiles/836/part_no_pdf/ | .pdf | http://www.unisonic.com.tw/uploadfiles/836/part_no_pdf/U74LVC00B.pdf
U74LVC02A | QUAD 2-INPUT POSITIVE-NOR GATE | LVC | 4 | NOR GATE | push-pull output | 1.65 | 3.6 | 4.4 | 10 | 24 | SOP-14 TSSOP-14 | U74LVC02A | U74LVC02A | http://www.unisonic.com.tw/uploadfiles/836/part_no_pdf/ | .pdf | http://www.unisonic.com.tw/uploadfiles/836/part_no_pdf/U74LVC02A.pdf
U74LVC04A | HEX INVERTERS | LVC | 6 | INVERTER | push-pull output | 1.65 | 3.6 | 4.3 | 1 | 24 | DIP-14 SOP-14U TSSOP-14U | U74LVC04A | U74LVC04A | http://www.unisonic.com.tw/uploadfiles/836/part_no_pdf/ | .pdf | http://www.unisonic.com.tw/uploadfiles/836/part_no_pdf/U74LVC04A.pdf
U74LVC06A | HEX INVERTER BUFFERS/DRIVERS WITH OPEN-DRAIN OUTPUTS | LVC | 6 | INVERTER | open-drain output Ioff supports partial-power-down mode operation | 1.65 | 3.6 | 2.8 | 1 | 24 | SOP-14U TSSOP-14U | U74LVC06A | U74LVC06A | http://www.unisonic.com.tw/uploadfiles/836/part_no_pdf/ | .pdf | http://www.unisonic.com.tw/uploadfiles/836/part_no_pdf/U74LVC06A.pdf
U74LVC07A | HEX BUFFERS WITH OPEN-DRAIN OUTPUTS | LVC | 6 | BUFFER | open-drain output Ioff supports partial-power-down mode operation | 1.65 | 5.5 | 2.6 | 10 | 32 | SOP-14U TSSOP-14U | U74LVC07A | U74LVC07A | http://www.unisonic.com.tw/uploadfiles/836/part_no_pdf/ | .pdf | http://www.unisonic.com.tw/uploadfiles/836/part_no_pdf/U74LVC07A.pdf
U74LVC08A | QUAD 2-INPUT AND GATE | LVC | 4 | AND GATE | push-pull output | 1.65 | 3.6 | 5.9 | 1 | 24 | SOP-14U TSSOP-14U | U74LVC08A | U74LVC08A | http://www.unisonic.com.tw/uploadfiles/836/part_no_pdf/ | .pdf | http://www.unisonic.com.tw/uploadfiles/836/part_no_pdf/U74LVC08A.pdf
U74LVC09A | QUAD 2-INPUT NAND GATE WITH OPEN-DRAIN OUTPUT | LVC | 4 | NAND GATE | open-drain output Ioff supports partial-power-down mode operation | 1.65 | 5.5 | 3.6 | 10 | 32 | SOP-14 TSSOP-14 | U74LVC09A | U74LVC09A | http://www.unisonic.com.tw/uploadfiles/836/part_no_pdf/ | .pdf | http://www.unisonic.com.tw/uploadfiles/836/part_no_pdf/U74LVC09A.pdf
U74LVC14A | HEX SCHMITT-TRIGGER INVERTERS | LVC | 6 | INVERTER | push-pull output schmitt-trigger Ioff supports partial-power-down mode operation | 1.65 | 3.6 | 9 | 1 | 24 | SOP-14U TSSOP-14U | U74LVC14A | U74LVC14A | http://www.unisonic.com.tw/uploadfiles/836/part_no_pdf/ | .pdf | http://www.unisonic.com.tw/uploadfiles/836/part_no_pdf/U74LVC14A.pdf
U74LVC17A | HEX SCHMITT-TRIGGER BUFFER | LVC | 6 | BUFFER | push-pull output schmitt-trigger Ioff supports partial-power-down mode operation | 1.65 | 5.5 | 4.3 | 10 | 32 | SOP-14 TSSOP-14 | U74LVC17A | U74LVC17A | http://www.unisonic.com.tw/uploadfiles/836/part_no_pdf/ | .pdf | http://www.unisonic.com.tw/uploadfiles/836/part_no_pdf/U74LVC17A.pdf
U74LVC32A | QUAD 2-INPUT POSITIVE-OR GATE | LVC | 4 | OR GATE | push-pull output | 1.65 | 3.6 | 3.8 | 10 | 24 | SOP-14U TSSOP-14U QFN-14(2.5×3.0) | U74LVC32A | U74LVC32A | http://www.unisonic.com.tw/uploadfiles/836/part_no_pdf/ | .pdf | http://www.unisonic.com.tw/uploadfiles/836/part_no_pdf/U74LVC32A.pdf
U74LVC34A | HEX BUFFER | LVC | 6 | BUFFER | push-pull output Ioff supports partial-power-down mode operation | 1.65 | 5.5 | 2.9 | 1 | 32 | SOP-14U TSSOP-14U | U74LVC34A | U74LVC34A | http://www.unisonic.com.tw/uploadfiles/836/part_no_pdf/ | .pdf | http://www.unisonic.com.tw/uploadfiles/836/part_no_pdf/U74LVC34A.pdf
U74LVC74A | DUAL POSITIVE-EDGETRIGGERED D-TYPE FLIP-FLOPS WITH CLEAR AND PRESET | LVC | 2 | D-TYPE FLIP-FLOP | push-pull output CLR pin | 1.65 | 3.6 | 4.4 | 10 | 24 | SOP-14U TSSOP-14U | U74LVC74A | U74LVC74A | http://www.unisonic.com.tw/uploadfiles/836/part_no_pdf/ | .pdf | http://www.unisonic.com.tw/uploadfiles/836/part_no_pdf/U74LVC74A.pdf
U74LVC86A | QUAD 2-INPUT EXCLUSIVE OR GATE | LVC | 4 | XOR GATE | push-pull output | 1.65 | 3.6 | 4.4 | 1 | 24 | SOP-14U TSSOP-14U | U74LVC86A | U74LVC86A | http://www.unisonic.com.tw/uploadfiles/836/part_no_pdf/ | .pdf | http://www.unisonic.com.tw/uploadfiles/836/part_no_pdf/U74LVC86A.pdf
U74LVC125A | QUADRUPLE BUS BUFFER GATE WITH 3-STATE OUTPUTS | LVC | 4 | BUFFER | 3-state output OE pin | 1.65 | 3.6 | 8 | 1 | 24 | SOP-14U TSSOP-14U | U74LVC125A | U74LVC125A | http://www.unisonic.com.tw/uploadfiles/836/part_no_pdf/ | .pdf | http://www.unisonic.com.tw/uploadfiles/836/part_no_pdf/U74LVC125A.pdf
U74LVC126A | QUADRUPLE BUS BUFFER GATES WITH 3-STATE OUTPUTS | LVC | 4 | BUFFER | push-pull putput 3-state output OE pin | 1.65 | 3.6 | 5.7 | 1 | 24 | SOP-14U TSSOP-14U QFN-14(2.5×3.0) | U74LVC126A | U74LVC126A | http://www.unisonic.com.tw/uploadfiles/836/part_no_pdf/ | .pdf | http://www.unisonic.com.tw/uploadfiles/836/part_no_pdf/U74LVC126A.pdf
U74LVC138 | 3-LINE TO 8-LINE DECODERS DEMULTIPLEXERS | LVC | 1 | DECODER | push-pull output | 1.65 | 3.6 | 6.7 | 10 | 24 | DIP-16 SOP-16 TSSTP-16 | U74LVC138 | U74LVC138 | http://www.unisonic.com.tw/uploadfiles/836/part_no_pdf/ | .pdf | http://www.unisonic.com.tw/uploadfiles/836/part_no_pdf/U74LVC138.pdf
U74LVC157 | QUADRUPLE 2-LINE TO 1-LINE DATA SELECTORS/MULTIPLEXERS | LVC | 4 | MULTIPLEXER | multiplexer Ioff supports partial-power-down mode operation | 1.65 | 3.6 | 5 | 1 | 24 | SOP-16 TSSOP-16 | U74LVC157 | U74LVC157 | http://www.unisonic.com.tw/uploadfiles/836/part_no_pdf/ | .pdf | http://www.unisonic.com.tw/uploadfiles/836/part_no_pdf/U74LVC157.pdf
U74LVC240 | OCTAL BUFFER/DRIVER WITH 3-STATE OUTPUTS | LVC | 8 | BUFFER | 3-state output OE pin Ioff supports partial-power-down mode operation | 1.65 | 3.6 | 6.5 | 10 | 24 | SOP-20 TSSOP-20U | U74LVC240 | U74LVC240 | http://www.unisonic.com.tw/uploadfiles/836/part_no_pdf/ | .pdf | http://www.unisonic.com.tw/uploadfiles/836/part_no_pdf/U74LVC240.pdf
U74LVC241 | OCTAL BUFFER/DRIVER WITH 3-STATE OUTPUTS | LVC | 8 | BUFFER | 3-state output OE pin Ioff supports partial-power-down mode operation | 1.65 | 3.6 | 6.1 | 10 | 24 | SOP-20 TSSOP-20U | U74LVC241 | U74LVC241 | http://www.unisonic.com.tw/uploadfiles/836/part_no_pdf/ | .pdf | http://www.unisonic.com.tw/uploadfiles/836/part_no_pdf/U74LVC241.pdf
U74LVC244 | OCTAL BUFFER/DRIVER WITH 3-STATE OUTPUTS | LVC | 8 | BUFFER | 3-state output OE pin Ioff supports partial-power-down mode operation | 1.65 | 3.6 | 5.7 | 1 | 24 | DIP-20 SOP-20 TSSOP-20U SSOP-20 | U74LVC244 | U74LVC244 | http://www.unisonic.com.tw/uploadfiles/836/part_no_pdf/ | .pdf | http://www.unisonic.com.tw/uploadfiles/836/part_no_pdf/U74LVC244.pdf
U74LVC244-Q | OCTAL BUFFER/DRIVER WITH 3-STATE OUTPUTS | LVC | 8 | BUFFER | multiplexer 3-state output OE pin Ioff supports partial-power-down mode operation | 1.65 | 3.6 | 6.6 | 1 | 24 | DIP-20 SOP-20 SSOP-20 TSSOP-20U | U74LVC244-Q | U74LVC244-Q | http://www.unisonic.com.tw/uploadfiles/836/part_no_pdf/ | .pdf | http://www.unisonic.com.tw/uploadfiles/836/part_no_pdf/U74LVC244-Q.pdf
U74LVC245 | OCTAL BUS TRANSCEIVER WITH 3-STATE OUTPUTS | LVC | 8 | TRANSCEIVER | 3-state output OE pin Direction (DIR) pin Ioff supports partial-power-down mode operation | 1.65 | 3.6 | 6.1 | 1 | 24 | DIP-20 SOP-20 SSOP-20 TSSOP-20 | U74LVC245 | U74LVC245 | http://www.unisonic.com.tw/uploadfiles/836/part_no_pdf/ | .pdf | http://www.unisonic.com.tw/uploadfiles/836/part_no_pdf/U74LVC245.pdf
U74LVC257 | QUADRUPLE 2-LINE TO 1-LINE DATA SELECTORS/MULTIPLEXERS 3-STATE OUTPUTS | LVC | 4 | MULTIPLEXER | multiplexer 3-state output OE pin Ioff supports partial-power-down mode operation | 1.65 | 3.6 | 4.6 | 10 | 24 | SOP-16 TSSOP-16 | U74LVC257 | U74LVC257 | http://www.unisonic.com.tw/uploadfiles/836/part_no_pdf/ | .pdf | http://www.unisonic.com.tw/uploadfiles/836/part_no_pdf/U74LVC257.pdf
U74LVC258 | QUADRUPLE 2-LINE TO 1-LINE DATA SELECTORS/MULTIPLEXERS 3-STATE OUTPUTS | LVC | 4 | MULTIPLEXER | multiplexer 3-state output OE pin Ioff supports partial-power-down mode operation | 1.65 | 3.6 | 4.6 | 10 | 24 | SOP-16 TSSOP-16 | U74LVC258 | U74LVC258 | http://www.unisonic.com.tw/uploadfiles/836/part_no_pdf/ | .pdf | http://www.unisonic.com.tw/uploadfiles/836/part_no_pdf/U74LVC258.pdf
U74LVC273 | OCTAL D-TYPE FLIP-FLOP WITH CLEAR；POSITIVE-EDGE TRIGGER | LVC | 8 | D-TYPE FLIP-FLOP | push-pull output CLR pin Ioff supports partial-power-down mode operation | 1.65 | 3.6 | 6.8 | 10 | 24 | SOP-20 | U74LVC273 | U74LVC273 | http://www.unisonic.com.tw/uploadfiles/836/part_no_pdf/ | .pdf | http://www.unisonic.com.tw/uploadfiles/836/part_no_pdf/U74LVC273.pdf
U74LVC373 | OCTAL TRANSPARENT D-TYPE LATCHES WITH 3-STATE OUTPUTS | LVC | 8 | D-TYPE LATCH | 3-state output OE pin LE pin Ioff supports partial-power-down mode operation | 1.65 | 3.6 | 6.8 | 10 | 24 | SSOP-20 TSSOP-20U | U74LVC373 | U74LVC373 | http://www.unisonic.com.tw/uploadfiles/836/part_no_pdf/ | .pdf | http://www.unisonic.com.tw/uploadfiles/836/part_no_pdf/U74LVC373.pdf
U74LVC374 | OCTAL EDGE-TRIGGERED D-TYPE FLIP-FLOPS WITH 3-STATE OUTPUTS | LVC | 8 | D-TYPE FLIP-FLOP | 3-state output OE pin Ioff supports partial-power-down mode operation | 1.65 | 3.6 | 7 | 10 | 24 | SOP-20 TSSOP-20U | U74LVC374 | U74LVC374 | http://www.unisonic.com.tw/uploadfiles/836/part_no_pdf/ | .pdf | http://www.unisonic.com.tw/uploadfiles/836/part_no_pdf/U74LVC374.pdf
U74LVC540 | OCTAL BUFFERS/DRIVERS WITH 3-STATE OUTPUTS | LVC | 8 | BUFFER | 3-state output OE pin Ioff supports partial-power-down mode operation | 1.65 | 3.6 | 5.3 | 10 | 24 | SSOP-20 TSSOP-20U | U74LVC540 | U74LVC540 | http://www.unisonic.com.tw/uploadfiles/836/part_no_pdf/ | .pdf | http://www.unisonic.com.tw/uploadfiles/836/part_no_pdf/U74LVC540.pdf
U74LVC541 | OCTAL BUFFERS/DRIVERS WITH 3-STATE OUTPUTS | LVC | 8 | BUFFER | 3-state output OE pin Ioff supports partial-power-down mode operation | 1.65 | 3.6 | 5.1 | 10 | 24 | SOP-20 TSSOP-20U | U74LVC541 | U74LVC541 | http://www.unisonic.com.tw/uploadfiles/836/part_no_pdf/ | .pdf | http://www.unisonic.com.tw/uploadfiles/836/part_no_pdf/U74LVC541.pdf
U74LVC563 | OCTAL TRANSPARENT D-TYPE LATCHES WITH 3-STATE OUTPUTS | LVC | 8 | D-TYPE LATCH | 3-state output OE pin LE pin Ioff supports partial-power-down mode operation | 1.65 | 3.6 | 6.8 | 10 | 24 | TSSOP-20 | U74LVC563 | U74LVC563 | http://www.unisonic.com.tw/uploadfiles/836/part_no_pdf/ | .pdf | http://www.unisonic.com.tw/uploadfiles/836/part_no_pdf/U74LVC563.pdf
U74LVC573 | OCTAL TRANSPARENT D-TYPE LATCHES WITH 3-STATE OUTPUTS | LVC | 8 | D-TYPE LATCH | 3-state output OE pin LE pin Ioff supports partial-power-down mode operation | 1.65 | 3.6 | 6.9 | 10 | 24 | SSOP-20 TSSOP-20U | U74LVC573 | U74LVC573 | http://www.unisonic.com.tw/uploadfiles/836/part_no_pdf/ | .pdf | http://www.unisonic.com.tw/uploadfiles/836/part_no_pdf/U74LVC573.pdf
U74LVC574 | OCTAL EDGE-TRIGGERED D-TYPE FLIP-FLOPS WITH 3-STATE OUTPUTS | LVC | 8 | D-TYPE FLIP-FLOP | 3-state output OE pin Ioff supports partial-power-down mode operation | 1.65 | 3.6 | 7 | 10 | 24 | SOP-20 SSOP-20 TSSOP-20U | U74LVC574 | U74LVC574 | http://www.unisonic.com.tw/uploadfiles/836/part_no_pdf/ | .pdf | http://www.unisonic.com.tw/uploadfiles/836/part_no_pdf/U74LVC574.pdf
U74LVC640 | OCTAL BUS TRANSCEIVER WITH 3-STATE INVERTING OUTPUTS | LVC | 8 | TRANSCEIVER | 3-state output OE pin Direction (DIR) pin Ioff supports partial-power-down mode operation | 1.65 | 3.6 | 8.3 | 1 | 24 | TSSOP-20 | U74LVC640 | U74LVC640 | http://www.unisonic.com.tw/uploadfiles/836/part_no_pdf/ | .pdf | http://www.unisonic.com.tw/uploadfiles/836/part_no_pdf/U74LVC640.pdf
U74LVC827 | 10-BIT BUFFER/DRIVER WITH 3-STATE OUTPUTS | LVC | 10 | BUFFER | 3-state output OE pin Ioff supports partial-power-down mode operation | 1.65 | 3.6 | 8.5 | 10 | 24 | SSOP-24 TSSOP-24 | U74LVC827 | U74LVC827 | http://www.unisonic.com.tw/uploadfiles/836/part_no_pdf/ | .pdf | http://www.unisonic.com.tw/uploadfiles/836/part_no_pdf/U74LVC827.pdf
U74LVC16244 | 16-BIT BUFFER/DRIVER WITH 3-STATE OUTPUTS | LVC | 16 | BUFFER | 3-state output OE pin Ioff supports partial-power-down mode operation | 1.65 | 3.6 | 4.1 | 20 | 24 | TSSOP-48 | U74LVC16244 | U74LVC16244 | http://www.unisonic.com.tw/uploadfiles/836/part_no_pdf/ | .pdf | http://www.unisonic.com.tw/uploadfiles/836/part_no_pdf/U74LVC16244.pdf
U74LVC4245 | OCTAL BUS TRANSCEIVER AND 3.3V TO 5V SHIFTER WITH 3-STATE OUTPUTS | LVC | 8 | TRANSCEIVER | 3-state output OE pin Direction (DIR) pin | 2.7 | 5.5 | 6.1 | 80 | 100 | SSOP-24 | U74LVC4245 | U74LVC4245 | http://www.unisonic.com.tw/uploadfiles/836/part_no_pdf/ | .pdf | http://www.unisonic.com.tw/uploadfiles/836/part_no_pdf/U74LVC4245.pdf
U74LVC1G00 | SINGLE 2-INPUT NAND GATE | LVC | 1 | NAND GATE | push-pull output Ioff supports partial-power-down mode operation | 1.65 | 5.5 | 4 | 10 | 32 | SOT-25 SOT-23-5 SOT-353 | U74LVC1G00 | U74LVC1G00 | http://www.unisonic.com.tw/uploadfiles/836/part_no_pdf/ | .pdf | http://www.unisonic.com.tw/uploadfiles/836/part_no_pdf/U74LVC1G00.pdf
U74LVC1G02 | SINGLE 2-INPUT NOR GATE | LVC | 1 | NOR GATE | push-pull output Ioff supports partial-power-down mode operation | 1.65 | 5.5 | 4 | 10 | 32 | SOT-25 SOT-23-5 SOT-353 DFN1010-6 | U74LVC1G02 | U74LVC1G02 | http://www.unisonic.com.tw/uploadfiles/836/part_no_pdf/ | .pdf | http://www.unisonic.com.tw/uploadfiles/836/part_no_pdf/U74LVC1G02.pdf
U74LVC1G04 | SINGLE INVERTER GATE | LVC | 1 | INVERTER | push-pull output Ioff supports partial-power-down mode operation | 1.65 | 5.5 | 6 | 10 | 32 | SOT-25 SOT-23-5 SOT-353 | U74LVC1G04 | U74LVC1G04 | http://www.unisonic.com.tw/uploadfiles/836/part_no_pdf/ | .pdf | http://www.unisonic.com.tw/uploadfiles/836/part_no_pdf/U74LVC1G04.pdf
U74LVC1G06 | SINGLE INVERTER WITH OPEN-DRAIN OUTPUT | LVC | 1 | INVERTER | open-drain output Ioff supports partial-power-down mode operation | 1.65 | 5.5 | 3 | 10 | 32 | SOT-23-5 SOT-353 SOT-25 | U74LVC1G06 | U74LVC1G06 | http://www.unisonic.com.tw/uploadfiles/836/part_no_pdf/ | .pdf | http://www.unisonic.com.tw/uploadfiles/836/part_no_pdf/U74LVC1G06.pdf
U74LVC1G07 | BUFFER/DRIVER WITH OPEN-DRAIN OUTPUT | LVC | 1 | BUFFER | open-drain output Ioff supports partial-power-down mode operation | 1.65 | 5.5 | 6.6 | 10 | 32 | SOT-25 SOT-23-5 SOT-353 X2DFN1010-6 SOT-553 | U74LVC1G07 | U74LVC1G07 | http://www.unisonic.com.tw/uploadfiles/836/part_no_pdf/ | .pdf | http://www.unisonic.com.tw/uploadfiles/836/part_no_pdf/U74LVC1G07.pdf
U74LVC1G08 | 2-INPUT AND GATE | LVC | 1 | AND GATE | open-drain output Ioff supports partial-power-down mode operation | 1.65 | 5.5 | 7 | 10 | 32 | SOT-25 SOT-23-5 SOT-353 DFN1010-6 SOT-553 | U74LVC1G08 | U74LVC1G08 | http://www.unisonic.com.tw/uploadfiles/836/part_no_pdf/ | .pdf | http://www.unisonic.com.tw/uploadfiles/836/part_no_pdf/U74LVC1G08.pdf
U74LVC1G09 | SINGLE 2-INPUT POSITIVE-AND GATE WITH OPEN-DRAIN OUTPUT | LVC | 1 | AND GATE | open-drain output Ioff supports partial-power-down mode operation | 1.65 | 5.5 | 3.9 | 10 | 32 | SOT-23-5 SOT-353 | U74LVC1G09 | U74LVC1G09 | http://www.unisonic.com.tw/uploadfiles/836/part_no_pdf/ | .pdf | http://www.unisonic.com.tw/uploadfiles/836/part_no_pdf/U74LVC1G09.pdf
U74LVC1G10 | SINGLE 3-INPUT POSITIVE-NAND GATE | LVC | 1 | NAND GATE | push-pull output Ioff supports partial-power-down mode operation | 1.65 | 5.5 | 3.6 | 10 | 32 | SOT-26 SOT-363 | U74LVC1G10 | U74LVC1G10 | http://www.unisonic.com.tw/uploadfiles/836/part_no_pdf/ | .pdf | http://www.unisonic.com.tw/uploadfiles/836/part_no_pdf/U74LVC1G10.pdf
U74LVC1G11 | SINGLE 3-INPUT POSITIVE-AND GATE | LVC | 1 | AND GATE | push-pull output Ioff supports partial-power-down mode operation | 1.65 | 5.5 | 3.5 | 10 | 32 | SOT-26 SOT-363 | U74LVC1G11 | U74LVC1G11 | http://www.unisonic.com.tw/uploadfiles/836/part_no_pdf/ | .pdf | http://www.unisonic.com.tw/uploadfiles/836/part_no_pdf/U74LVC1G11.pdf
U74LVC1G14 | SINGLE SCHMITT-TRIGGER INVERTER | LVC | 1 | INVERTER | push-pull output Ioff supports partial-power-down mode operation | 1.65 | 5.5 | 6 | 10 | 32 | SOT-25 SOT-23-5 SOT-353 SOP-553 | U74LVC1G14 | U74LVC1G14 | http://www.unisonic.com.tw/uploadfiles/836/part_no_pdf/ | .pdf | http://www.unisonic.com.tw/uploadfiles/836/part_no_pdf/U74LVC1G14.pdf
U74LVC1G17 | SINGLE SCHMITT-TRIGGER BUFFER | LVC | 1 | BUFFER | push-pull output schmitt-trigger Ioff supports partial-power-down mode operation | 1.65 | 5.5 | 6.8 | 10 | 32 | SOT-25 SOT-23-5 SOT-353 | U74LVC1G17 | U74LVC1G17 | http://www.unisonic.com.tw/uploadfiles/836/part_no_pdf/ | .pdf | http://www.unisonic.com.tw/uploadfiles/836/part_no_pdf/U74LVC1G17.pdf
U74LVC1G17B | SINGLE SCHMITT-TRIGGER BUFFER | LVC | 1 | BUFFER | push-pull output schmitt-trigger Ioff supports partial-power-down mode operation | 1.65 | 5.5 | 8.3 | 10 | 32 | SOT-25 SOT-23-5 SOT-353 | U74LVC1G17B | U74LVC1G17B | http://www.unisonic.com.tw/uploadfiles/836/part_no_pdf/ | .pdf | http://www.unisonic.com.tw/uploadfiles/836/part_no_pdf/U74LVC1G17B.pdf
U74LVC1G18 | 1-OF-2 NON-INVERTING DEMULTIPLEXER WITH 3-STATE DESELECTED OUTPUT | LVC | 1 | INVERTER | 3-state output OE pin Ioff supports partial-power-down mode operation | 1.65 | 5.5 | 3.2 | 10 | 32 | SOT-26 SOT-363 | U74LVC1G18 | U74LVC1G18 | http://www.unisonic.com.tw/uploadfiles/836/part_no_pdf/ | .pdf | http://www.unisonic.com.tw/uploadfiles/836/part_no_pdf/U74LVC1G18.pdf
U74LVC1G19 | 1-OF-2 DECODER/DEMULTIPLEXER | LVC | 1 | DECODER | push-pull output Ioff supports partial-power-down mode operation | 1.65 | 5.5 | 3.9 | 10 | 32 | SOT-26 SOT-363 | U74LVC1G19 | U74LVC1G19 | http://www.unisonic.com.tw/uploadfiles/836/part_no_pdf/ | .pdf | http://www.unisonic.com.tw/uploadfiles/836/part_no_pdf/U74LVC1G19.pdf
U74LVC1G27 | SINGLE 3-INPUT POSITIVE-NOR GATE | LVC | 1 | NOR GATE | push-pull output Ioff supports partial-power-down mode operation | 1.65 | 5.5 | 5.5 | 10 | 32 | SOT-363 | U74LVC1G27 | U74LVC1G27 | http://www.unisonic.com.tw/uploadfiles/836/part_no_pdf/ | .pdf | http://www.unisonic.com.tw/uploadfiles/836/part_no_pdf/U74LVC1G27.pdf
U74LVC1G32 | SINGLE 2-INPUT POSITIVE-OR GATE | LVC | 1 | OR GATE | push-pull output Ioff supports partial-power-down mode operation | 1.65 | 5.5 | 6 | 10 | 32 | SOT-25 SOT-23-5 SOT-353 | U74LVC1G32 | U74LVC1G32 | http://www.unisonic.com.tw/uploadfiles/836/part_no_pdf/ | .pdf | http://www.unisonic.com.tw/uploadfiles/836/part_no_pdf/U74LVC1G32.pdf
U74LVC1G34 | SINGLE BUFFER GATE | LVC | 1 | BUFFER | push-pull output Ioff supports partial-power-down mode operation | 1.65 | 5.5 | 3.2 | 10 | 32 | SOT-25 SOT-353 | U74LVC1G34 | U74LVC1G34 | http://www.unisonic.com.tw/uploadfiles/836/part_no_pdf/ | .pdf | http://www.unisonic.com.tw/uploadfiles/836/part_no_pdf/U74LVC1G34.pdf
U74LVC1G57 | MULTIPLE-FUNCTION GATE | LVC | 1 | MULTIPLEXER | multiplexer schmitt-trigger Ioff supports partial-power-down mode operation | 1.65 | 5.5 | 5.1 | 10 | 32 | SOT-26 SOT-23-6 SOT-363 | U74LVC1G57 | U74LVC1G57 | http://www.unisonic.com.tw/uploadfiles/836/part_no_pdf/ | .pdf | http://www.unisonic.com.tw/uploadfiles/836/part_no_pdf/U74LVC1G57.pdf
U74LVC1G58 | MULTIPLE-FUNCTION GATE | LVC | 1 | MULTIPLEXER | multiplexer schmitt-trigger Ioff supports partial-power-down mode operation | 1.65 | 5.5 | 5.1 | 10 | 32 | SOT-363 | U74LVC1G58 | U74LVC1G58 | http://www.unisonic.com.tw/uploadfiles/836/part_no_pdf/ | .pdf | http://www.unisonic.com.tw/uploadfiles/836/part_no_pdf/U74LVC1G58.pdf
U74LVC1G66 | SINGLE BILATRAL ANALOG SWITCH | LVC | 1 | SWITCH | switch OE pin Ioff supports partial-power-down mode operation | 1.65 | 5.5 | 2 | 1 | 32 | SOT-25 SOT-23-5 SOT-353 | U74LVC1G66 | U74LVC1G66 | http://www.unisonic.com.tw/uploadfiles/836/part_no_pdf/ | .pdf | http://www.unisonic.com.tw/uploadfiles/836/part_no_pdf/U74LVC1G66.pdf
U74LVC1G74 | SINGLE POSITIVE-EDGE-TRIGGERED D-TYPE FLIP-FLOP WITH CLEAR AND PRESET | LVC | 1 | D-TYPE FLIP-FLOP | push-pull output Ioff supports partial-power-down mode operation | 1.65 | 5.5 | 6.1 | 10 | 32 | SOP-8 MSOP-8 CDFN2030-8 DFN2030-8 | U74LVC1G74 | U74LVC1G74 | http://www.unisonic.com.tw/uploadfiles/836/part_no_pdf/ | .pdf | http://www.unisonic.com.tw/uploadfiles/836/part_no_pdf/U74LVC1G74.pdf
U74LVC1G79 | SINGLE POSITIVE-EDGE-TRIGGERED D-TYPE FLIP-FLOP | LVC | 1 | D-TYPE FLIP-FLOP | push-pull output Ioff supports partial-power-down mode operation | 1.65 | 5.5 | 4.5 | 10 | 32 | SOT-23-5 SOT-353 | U74LVC1G79 | U74LVC1G79 | http://www.unisonic.com.tw/uploadfiles/836/part_no_pdf/ | .pdf | http://www.unisonic.com.tw/uploadfiles/836/part_no_pdf/U74LVC1G79.pdf
U74LVC1G80 | SINGLE POSITIVE-EDGE-TRIGGERED D-TYPE FLIP-FLOP | LVC | 1 | D-TYPE FLIP-FLOP | positive-edge-triggered | 1.65 | 5.5 | 6.5 | 10 | 32 | SOT-23-5 SOT-353 | U74LVC1G80 | U74LVC1G80 | http://www.unisonic.com.tw/uploadfiles/836/part_no_pdf/ | .pdf | http://www.unisonic.com.tw/uploadfiles/836/part_no_pdf/U74LVC1G80.pdf
U74LVC1G86 | SINGLE 2-INPUT EXCLUSIVE-OR GATE | LVC | 1 | XOR GATE | push-pull output Ioff supports partial-power-down mode operation | 1.65 | 5.5 | 3.3 | 10 | 32 | SOT-23-5 SOT-25 SOT-353 X2DFN1010-6 SOT-553 | U74LVC1G86 | U74LVC1G86 | http://www.unisonic.com.tw/uploadfiles/836/part_no_pdf/ | .pdf | http://www.unisonic.com.tw/uploadfiles/836/part_no_pdf/U74LVC1G86.pdf
U74LVC1G97 | CONFIGURABLE MULTIPLE-FUNCTION GATE | LVC | 1 | MULTIPLEXER | multiplexer schmitt-trigger Ioff supports partial-power-down mode operation | 1.65 | 5.5 | 5.1 | 10 | 32 | SOT-363 | U74LVC1G97 | U74LVC1G97 | http://www.unisonic.com.tw/uploadfiles/836/part_no_pdf/ | .pdf | http://www.unisonic.com.tw/uploadfiles/836/part_no_pdf/U74LVC1G97.pdf
U74LVC1G99 | ULTRA-CONFIGURABLE MULTIPLE-FUNCTION GATE WITH 3-STATE OUTPUT | LVC | 1 | MULTIPLEXER | multiplexer 3-state output schmitt-trigger Ioff supports partial-power-down mode operation | 1.65 | 5.5 | 5.5 | 10 | 32 | SOP-8 MSOP-8 | U74LVC1G99 | U74LVC1G99 | http://www.unisonic.com.tw/uploadfiles/836/part_no_pdf/ | .pdf | http://www.unisonic.com.tw/uploadfiles/836/part_no_pdf/U74LVC1G99.pdf
U74LVC1G125 | BUS BUFFER/LINE DRIVER 3-STATE | LVC | 1 | BUFFER | 3-state output OE pin Ioff supports partial-power-down mode operation | 1.65 | 5.5 | 7 | 10 | 32 | SOT-25 SOT-23-5 SOT-353 | U74LVC1G125 | U74LVC1G125 | http://www.unisonic.com.tw/uploadfiles/836/part_no_pdf/ | .pdf | http://www.unisonic.com.tw/uploadfiles/836/part_no_pdf/U74LVC1G125.pdf
U74LVC1G126 | BUS BUFFER/LINE DRIVER; 3-STATE | LVC | 1 | BUFFER | 3-state output OE pin Ioff supports partial-power-down mode operation | 1.65 | 5.5 | 5 | 10 | 32 | SOT-25 SOT-23-5 SOT-353 X1DFN14510-6 SOT-553 X2DFN1010-6 | U74LVC1G126 | U74LVC1G126 | http://www.unisonic.com.tw/uploadfiles/836/part_no_pdf/ | .pdf | http://www.unisonic.com.tw/uploadfiles/836/part_no_pdf/U74LVC1G126.pdf
U74LVC1G132 | SINGLE 2-INPUT NAND GATE WITH SCHMITT-TRIGGER INPUTS | LVC | 1 | NAND GATE | push-pull output schmitt-trigger Ioff supports partial-power-down mode operation | 1.65 | 5.5 | 5 | 10 | 32 | SOT-25 SOT-23-5 SOT-353 | U74LVC1G132 | U74LVC1G132 | http://www.unisonic.com.tw/uploadfiles/836/part_no_pdf/ | .pdf | http://www.unisonic.com.tw/uploadfiles/836/part_no_pdf/U74LVC1G132.pdf
U74LVC1G139 | 2-TO-4 LINE DECODER | LVC | 2 | DECODER | push-pull output Ioff supports partial-power-down mode operation | 1.65 | 5.5 | 4.2 | 10 | 32 | SOP-8 MSOP-8 | U74LVC1G139 | U74LVC1G139 | http://www.unisonic.com.tw/uploadfiles/836/part_no_pdf/ | .pdf | http://www.unisonic.com.tw/uploadfiles/836/part_no_pdf/U74LVC1G139.pdf
U74LVC1G157 | SINGLE 2-INPUT MULTIPLEXER | LVC | 1 | MULTIPLEXER | multiplexer Ioff supports partial-power-down mode operation | 1.65 | 5.5 | 4.5 | 10 | 32 | SOT-26 SOT-363 | U74LVC1G157 | U74LVC1G157 | http://www.unisonic.com.tw/uploadfiles/836/part_no_pdf/ | .pdf | http://www.unisonic.com.tw/uploadfiles/836/part_no_pdf/U74LVC1G157.pdf
U74LVC1G158 | SINGLE 2-INPUT MULTIPLEXER | LVC | 1 | MULTIPLEXER | multiplexer Ioff supports partial-power-down mode operation | 1.65 | 5.5 | 4 | 10 | 32 | SOT-363 | U74LVC1G158 | U74LVC1G158 | http://www.unisonic.com.tw/uploadfiles/836/part_no_pdf/ | .pdf | http://www.unisonic.com.tw/uploadfiles/836/part_no_pdf/U74LVC1G158.pdf
U74LVC1G175 | SINGLE D-TYPE FLIP-FLOP WITH ASYNCHRONOUS CLEAR | LVC | 1 | D-TYPE FLIP-FLOP | push-pull output Ioff supports partial-power-down mode operation | 1.65 | 5.5 | 5.5 | 10 | 32 | SOT-26 SOT-363 | U74LVC1G175 | U74LVC1G175 | http://www.unisonic.com.tw/uploadfiles/836/part_no_pdf/ | .pdf | http://www.unisonic.com.tw/uploadfiles/836/part_no_pdf/U74LVC1G175.pdf
U74LVC1G240 | SINGLE BUFFER/DRIVER WITH 3-STATE OUTPUT | LVC | 1 | BUFFER | 3-state output OE pin Ioff supports partial-power-down mode operation | 1.65 | 5.5 | 4 | 10 | 32 | SOT-353 | U74LVC1G240 | U74LVC1G240 | http://www.unisonic.com.tw/uploadfiles/836/part_no_pdf/ | .pdf | http://www.unisonic.com.tw/uploadfiles/836/part_no_pdf/U74LVC1G240.pdf
U74LVC1G332 | SINGLE 3-INPUT POSITIVE-OR GATE | LVC | 1 | OR GATE | push-pull output Ioff supports partial-power-down mode operation | 1.65 | 5.5 | 5 | 10 | 32 | SOT-26 | U74LVC1G332 | U74LVC1G332 | http://www.unisonic.com.tw/uploadfiles/836/part_no_pdf/ | .pdf | http://www.unisonic.com.tw/uploadfiles/836/part_no_pdf/U74LVC1G332.pdf
U74LVC1G373 | SINGLE D-TYPE LATCH WITH 3-STATE OUTPUT | LVC | 1 | D-TYPE LATCH | 3-state output OE pin LE pin Ioff supports partial-power-down mode operation | 1.65 | 5.5 | 4.7 | 10 | 32 | SOT-363 | U74LVC1G373 | U74LVC1G373 | http://www.unisonic.com.tw/uploadfiles/836/part_no_pdf/ | .pdf | http://www.unisonic.com.tw/uploadfiles/836/part_no_pdf/U74LVC1G373.pdf
U74LVC1G374 | SINGLE D-TYPE FLIP-FLOP WITH 3-STATE OUTPUT | LVC | 1 | D-TYPE FLIP-FLOP | 3-state output OE pin Ioff supports partial-power-down mode operation | 1.65 | 5.5 | 7.5 | 10 | 32 | SOT-363 | U74LVC1G374 | U74LVC1G374 | http://www.unisonic.com.tw/uploadfiles/836/part_no_pdf/ | .pdf | http://www.unisonic.com.tw/uploadfiles/836/part_no_pdf/U74LVC1G374.pdf
U74LVC1G386 | SINGLE 3-INPUT POSITIVE-XOR GATE | LVC | 1 | XOR GATE | push-pull output Ioff supports partial-power-down mode operation | 1.65 | 5.5 | 6 | 10 | 32 | SOT-363 | U74LVC1G386 | U74LVC1G386 | http://www.unisonic.com.tw/uploadfiles/836/part_no_pdf/ | .pdf | http://www.unisonic.com.tw/uploadfiles/836/part_no_pdf/U74LVC1G386.pdf
U74LVC1G0832 | SINGLE 3-INPUT POSITIVE AND-OR GATE | LVC | 1 | AND-OR GATE | push-pull output Ioff supports partial-power-down mode operation | 1.65 | 5.5 | 4.5 | 10 | 32 | SOT-363 | U74LVC1G0832 | U74LVC1G0832 | http://www.unisonic.com.tw/uploadfiles/836/part_no_pdf/ | .pdf | http://www.unisonic.com.tw/uploadfiles/836/part_no_pdf/U74LVC1G0832.pdf
U74LVC1G3157 | SINGLE-POLE,DOUBLE-THROW ANALOG SWITCH | LVC | 1 | SWITCH | Single-Pole Double-Throw (SPDT) Switch Ioff supports partial-power-down mode operation | 1.65 | 5.5 | 0.3 | 1 | - | SOT-26 SOT-363 X1DFN14510-6 | U74LVC1G3157 | U74LVC1G3157 | http://www.unisonic.com.tw/uploadfiles/836/part_no_pdf/ | .pdf | http://www.unisonic.com.tw/uploadfiles/836/part_no_pdf/U74LVC1G3157.pdf
U74LVC1G3157A | SINGLE-POLE,DOUBLE-THROW ANALOG SWITCH ANALOG SWITCH | LVC | 1 | SWITCH | Single-Pole Double-Throw (SPDT) Switch Ioff supports partial-power-down mode operation | 1.65 | 5.5 | 0.3 | 1 | - | SOT-26 SOT-363 X1DFN14510-6 | U74LVC1G3157A | U74LVC1G3157A | http://www.unisonic.com.tw/uploadfiles/836/part_no_pdf/ | .pdf | http://www.unisonic.com.tw/uploadfiles/836/part_no_pdf/U74LVC1G3157A.pdf
U74LVC1G3208 | SINGLE 3-INPUT POSITIVE-OR-AND GATE | LVC | 1 | OR-AND GATE | push-pull output Ioff supports partial-power-down mode operation | 1.65 | 5.5 | 5.5 | 10 | 32 | SOT-363 | U74LVC1G3208 | U74LVC1G3208 | http://www.unisonic.com.tw/uploadfiles/836/part_no_pdf/ | .pdf | http://www.unisonic.com.tw/uploadfiles/836/part_no_pdf/U74LVC1G3208.pdf
U74LVC1GU04 | SINGLE POWER SUPPLY SINGLE INVERTER GATE | LVC | 1 | INVERTER | push-pull output Unbuffered Output | 1.65 | 5.5 | 3.5 | 10 | 32 | SOT-353 SOT-25 | U74LVC1GU04 | U74LVC1GU04 | http://www.unisonic.com.tw/uploadfiles/836/part_no_pdf/ | .pdf | http://www.unisonic.com.tw/uploadfiles/836/part_no_pdf/U74LVC1GU04.pdf
U74LVC1T45 | SINGLE-BIT DUAL-SUPPLY BUS TRANSCEIVER WITH CONFIGURABLE VOLTAGE TRANSLATION | LVC | 1 | TRANSCEIVER | push-pull output Direction (DIR) pin Ioff supports partial-power-down mode operation volage-level translator | 1.65 | 5.5 | 3.9 | 5 | 32 | SOT-26 SOT-353 | U74LVC1T45 | U74LVC1T45 | http://www.unisonic.com.tw/uploadfiles/836/part_no_pdf/ | .pdf | http://www.unisonic.com.tw/uploadfiles/836/part_no_pdf/U74LVC1T45.pdf
U74LVC2G00 | DUAL 2-INPUT POSITIVE-NAND GATE | LVC | 2 | NAND GATE | push-pull output Ioff supports partial-power-down mode operation | 1.65 | 5.5 | 3.3 | 10 | 32 | SOP-8 MSOP-8 | U74LVC2G00 | U74LVC2G00 | http://www.unisonic.com.tw/uploadfiles/836/part_no_pdf/ | .pdf | http://www.unisonic.com.tw/uploadfiles/836/part_no_pdf/U74LVC2G00.pdf
U74LVC2G02 | DUAL 2-INPUT POSITIVE-NOR GATE | LVC | 2 | NOR GATE | push-pull output Ioff supports partial-power-down mode operation | 1.65 | 5.5 | 4.4 | 10 | 32 | SOP-8 MSOP-8 | U74LVC2G02 | U74LVC2G02 | http://www.unisonic.com.tw/uploadfiles/836/part_no_pdf/ | .pdf | http://www.unisonic.com.tw/uploadfiles/836/part_no_pdf/U74LVC2G02.pdf
U74LVC2G04 | DUAL INVERTER GATE | LVC | 2 | INVERTER | push-pull output Ioff supports partial-power-down mode operation | 1.65 | 5.5 | 3.2 | 10 | 32 | SOT-26 SOT-363 | U74LVC2G04 | U74LVC2G04 | http://www.unisonic.com.tw/uploadfiles/836/part_no_pdf/ | .pdf | http://www.unisonic.com.tw/uploadfiles/836/part_no_pdf/U74LVC2G04.pdf
U74LVC2G06 | INVERTERS WITH OPEN-DRAIN OUTPUTS | LVC | 2 | INVERTER | open-drain output Ioff supports partial-power-down mode operation | 1.65 | 5.5 | 2.9 | 10 | 32 | SOT-363 | U74LVC2G06 | U74LVC2G06 | http://www.unisonic.com.tw/uploadfiles/836/part_no_pdf/ | .pdf | http://www.unisonic.com.tw/uploadfiles/836/part_no_pdf/U74LVC2G06.pdf
U74LVC2G07 | BUFFERS WITH OPEN-DRAIN OUTPUTS | LVC | 2 | BUFFER | open-drain output Ioff supports partial-power-down mode operation | 1.65 | 5.5 | 2.9 | 10 | 32 | SOT-26 SOT-363 X2DFN1010-6 | U74LVC2G07 | U74LVC2G07 | http://www.unisonic.com.tw/uploadfiles/836/part_no_pdf/ | .pdf | http://www.unisonic.com.tw/uploadfiles/836/part_no_pdf/U74LVC2G07.pdf
U74LVC2G08 | DUAL 2-INPUT AND GATE | LVC | 2 | AND GATE | push-pull output Ioff supports partial-power-down mode operation | 1.65 | 5.5 | 3.8 | 10 | 32 | SOP-8 MSOP-8 TSSOP-8 | U74LVC2G08 | U74LVC2G08 | http://www.unisonic.com.tw/uploadfiles/836/part_no_pdf/ | .pdf | http://www.unisonic.com.tw/uploadfiles/836/part_no_pdf/U74LVC2G08.pdf
U74LVC2G14 | DUAL SCHMITT-TRIGGER INVERTER WITH 5V TOLERANT INPUT | LVC | 2 | INVERTER | push-pull output schmitt-trigger Ioff supports partial-power-down mode operation | 1.65 | 5.5 | 5 | 10 | 32 | SOT-26 SOT-363 | U74LVC2G14 | U74LVC2G14 | http://www.unisonic.com.tw/uploadfiles/836/part_no_pdf/ | .pdf | http://www.unisonic.com.tw/uploadfiles/836/part_no_pdf/U74LVC2G14.pdf
U74LVC2G17 | DUAL SCHMITT-TRIGGER BUFFER | LVC | 2 | BUFFER | push-pull output schmitt-trigger Ioff supports partial-power-down mode operation | 1.65 | 5.5 | 4.3 | 10 | 32 | SOT-363 SOT-26 | U74LVC2G17 | U74LVC2G17 | http://www.unisonic.com.tw/uploadfiles/836/part_no_pdf/ | .pdf | http://www.unisonic.com.tw/uploadfiles/836/part_no_pdf/U74LVC2G17.pdf
U74LVC2G32 | DUAL 2-INPUT POSITIVE-OR GATE | LVC | 2 | OR GATE | push-pull output Ioff supports partial-power-down mode operation | 1.65 | 5.5 | 3.2 | 10 | 32 | MSOP-8 SOP-8 | U74LVC2G32 | U74LVC2G32 | http://www.unisonic.com.tw/uploadfiles/836/part_no_pdf/ | .pdf | http://www.unisonic.com.tw/uploadfiles/836/part_no_pdf/U74LVC2G32.pdf
U74LVC2G34 | DUAL BUFFER GATE | LVC | 2 | BUFFER | push-pull output Ioff supports partial-power-down mode operation | 1.65 | 5.5 | 3.2 | 10 | 32 | SOT-26 SOT-363 X1DFN1010-6 X1DFN14510-6 | U74LVC2G34 | U74LVC2G34 | http://www.unisonic.com.tw/uploadfiles/836/part_no_pdf/ | .pdf | http://www.unisonic.com.tw/uploadfiles/836/part_no_pdf/U74LVC2G34.pdf
U74LVC2G38 | DUAL 2-INPUT NAND GATE WITH OPEN-DRAIN OUTPUTS | LVC | 2 | NAND GATE | open-drain output Ioff supports partial-power-down mode operation | 1.65 | 5.5 | 5.5 | 10 | 32 | SOP-8 | U74LVC2G38 | U74LVC2G38 | http://www.unisonic.com.tw/uploadfiles/836/part_no_pdf/ | .pdf | http://www.unisonic.com.tw/uploadfiles/836/part_no_pdf/U74LVC2G38.pdf
U74LVC2G66 | DUAL BILATERAL ANALOG SWITCH | LVC | 2 | SWITCH | switch OE pin Ioff supports partial-power-down mode operation | 1.65 | 5.5 | 0.6 | 1 | - | SOP-8 MSOP-8 TSSOP-8 DFN2030-8 CDFN2030-8 | U74LVC2G66 | U74LVC2G66 | http://www.unisonic.com.tw/uploadfiles/836/part_no_pdf/ | .pdf | http://www.unisonic.com.tw/uploadfiles/836/part_no_pdf/U74LVC2G66.pdf
U74LVC2G86 | DUAL 2-INPUT EXCLUSIVE-OR GATE | LVC | 2 | XOR GATE | push-pull output Ioff supports partial-power-down mode operation | 1.65 | 5.5 | 3.6 | 10 | 32 | SOP-8 | U74LVC2G86 | U74LVC2G86 | http://www.unisonic.com.tw/uploadfiles/836/part_no_pdf/ | .pdf | http://www.unisonic.com.tw/uploadfiles/836/part_no_pdf/U74LVC2G86.pdf
U74LVC2G125 | DUAL BUS BUFFER GATE WITH 3-STATE OUTPUTS | LVC | 2 | BUFFER | 3-state output OE pin Ioff supports partial-power-down mode operation | 1.65 | 5.5 | 3.8 | 10 | 32 | MSOP-8 TSSOP-8 | U74LVC2G125 | U74LVC2G125 | http://www.unisonic.com.tw/uploadfiles/836/part_no_pdf/ | .pdf | http://www.unisonic.com.tw/uploadfiles/836/part_no_pdf/U74LVC2G125.pdf
U74LVC2G126 | DUAL BUS BUFFER GATE WITH 3-STATE OUTPUTS | LVC | 2 | BUFFER | 3-state output OE pin Ioff supports partial-power-down mode operation | 1.65 | 5.5 | 3.3 | 10 | 32 | MSOP-8 TSSOP-8 | U74LVC2G126 | U74LVC2G126 | http://www.unisonic.com.tw/uploadfiles/836/part_no_pdf/ | .pdf | http://www.unisonic.com.tw/uploadfiles/836/part_no_pdf/U74LVC2G126.pdf
U74LVC2G132 | DUAL 2-INPUT NAND GATE WITH SCHMITT-TRIGGER INPUTS | LVC | 2 | NAND GATE | push-pull output schmitt-trigger Ioff supports partial-power-down mode operation | 1.65 | 5.5 | 5 | 10 | 32 | SOP-8 | U74LVC2G132 | U74LVC2G132 | http://www.unisonic.com.tw/uploadfiles/836/part_no_pdf/ | .pdf | http://www.unisonic.com.tw/uploadfiles/836/part_no_pdf/U74LVC2G132.pdf
U74LVC2G157 | SINGLE 2-LINE TO 1-LINE DATA SELECTOR OR MULTIPLEXER | LVC | 1 | MULTIPLEXER | multiplexer Ioff supports partial-power-down mode operation | 1.65 | 5.5 | 4 | 10 | 32 | SOP-8 | U74LVC2G157 | U74LVC2G157 | http://www.unisonic.com.tw/uploadfiles/836/part_no_pdf/ | .pdf | http://www.unisonic.com.tw/uploadfiles/836/part_no_pdf/U74LVC2G157.pdf
U74LVC2G158 | SINGLE 2-LINE TO 1-LINE DATA SELECTOR OR MULTIPLEXER | LVC | 1 | MULTIPLEXER | multiplexer Ioff supports partial-power-down mode operation | 1.65 | 5.5 | 3.7 | 10 | 32 | MSOP-8 TSSOP-8 | U74LVC2G158 | U74LVC2G158 | http://www.unisonic.com.tw/uploadfiles/836/part_no_pdf/ | .pdf | http://www.unisonic.com.tw/uploadfiles/836/part_no_pdf/U74LVC2G158.pdf
U74LVC2G240 | DUAL BUFFER/DRIVER WITH 3-STATE OUTPUTS | LVC | 2 | BUFFER | 3-state output OE pin Ioff supports partial-power-down mode operation | 1.65 | 5.5 | 5 | 10 | 32 | MSOP-8 TSSOP-8 | U74LVC2G240 | U74LVC2G240 | http://www.unisonic.com.tw/uploadfiles/836/part_no_pdf/ | .pdf | http://www.unisonic.com.tw/uploadfiles/836/part_no_pdf/U74LVC2G240.pdf
U74LVC2G241 | DUAL BUFFER/LINE DRIVER WITH 3-STATE OUTPUT | LVC | 2 | BUFFER | 3-state output OE pin Ioff supports partial-power-down mode operation | 1.65 | 5.5 | 3.7 | 10 | 32 | SOP-8 | U74LVC2G241 | U74LVC2G241 | http://www.unisonic.com.tw/uploadfiles/836/part_no_pdf/ | .pdf | http://www.unisonic.com.tw/uploadfiles/836/part_no_pdf/U74LVC2G241.pdf
U74LVC2G3157 | Dual 10 Ω single-pole double-throw analog switch | LVC | 2 | SWITCH | Single-Pole Double-Throw (SPDT) Switch Ioff supports partial-power-down mode operation | 1.65 | 5.5 | 7.2 | 1 | 30 | MSOP-10 | U74LVC2G3157 | U74LVC2G3157 | http://www.unisonic.com.tw/uploadfiles/836/part_no_pdf/ | .pdf | http://www.unisonic.com.tw/uploadfiles/836/part_no_pdf/U74LVC2G3157.pdf
U74LVC2T45 | DUAL-BIT DUAL-SUPPLY BUS TRANSCEIVER WITH CONFIGURABLE VOLTAGE TRANSLATION | LVC | 2 | TRANSCEIVER | push-pull output Direction (DIR) pin Ioff supports partial-power-down mode operation | 1.65 | 5.5 | 3.5 | 3 | 32 | SOP-8 TSSOP-8 MSOP-8 CDFN2030-8 | U74LVC2T45 | U74LVC2T45 | http://www.unisonic.com.tw/uploadfiles/836/part_no_pdf/ | .pdf | http://www.unisonic.com.tw/uploadfiles/836/part_no_pdf/U74LVC2T45.pdf
U74LVC2GU04 | DUAL INVERTER GATE | LVC | 2 | INVERTER | two inverters with unbuffered outputs and performs the Boolean function | 1.65 | 5.5 | 5.5 | 10 | 32 | SOT-363 | U74LVC2GU04 | U74LVC2GU04 | http://www.unisonic.com.tw/uploadfiles/836/part_no_pdf/ | .pdf | http://www.unisonic.com.tw/uploadfiles/836/part_no_pdf/U74LVC2GU04.pdf
U74LVC3G04 | TRIPLE INVERTER GATE | LVC | 3 | INVERTER | push-pull output Ioff supports partial-power-down mode operation | 1.65 | 5.5 | 3.2 | 10 | 32 | SOP-8 MSOP-8 CDFN2030-8 | U74LVC3G04 | U74LVC3G04 | http://www.unisonic.com.tw/uploadfiles/836/part_no_pdf/ | .pdf | http://www.unisonic.com.tw/uploadfiles/836/part_no_pdf/U74LVC3G04.pdf
U74LVC3G06 | TRIPLE INVERTER WITH OPEN-DRAIN OUTPUTS | LVC | 3 | INVERTER | open-drain output Ioff supports partial-power-down mode operation | 1.65 | 5.5 | 2.9 | 10 | 32 | SOP-8 | U74LVC3G06 | U74LVC3G06 | http://www.unisonic.com.tw/uploadfiles/836/part_no_pdf/ | .pdf | http://www.unisonic.com.tw/uploadfiles/836/part_no_pdf/U74LVC3G06.pdf
U74LVC3G07 | TRIPLE BUFFER/DRIVER WITH OPEN-DRAIN OUTPUTS | LVC | 3 | BUFFER | open-drain output Ioff supports partial-power-down mode operation | 1.65 | 5.5 | 2.9 | 10 | 32 | SOP-8 CDFN2030-8 | U74LVC3G07 | U74LVC3G07 | http://www.unisonic.com.tw/uploadfiles/836/part_no_pdf/ | .pdf | http://www.unisonic.com.tw/uploadfiles/836/part_no_pdf/U74LVC3G07.pdf
U74LVC3G14 | TRIPLE SCHMITT-TRIGGER INVERTER | LVC | 3 | INVERTER | push-pull output schmitt-trigger Ioff supports partial-power-down mode operation | 1.65 | 5.5 | 4.3 | 10 | 32 | SOP-8 CDFN2030-8 | U74LVC3G14 | U74LVC3G14 | http://www.unisonic.com.tw/uploadfiles/836/part_no_pdf/ | .pdf | http://www.unisonic.com.tw/uploadfiles/836/part_no_pdf/U74LVC3G14.pdf
U74LVC3G17 | TRIPLE SCHMITT-TRIGGER BUFFER | LVC | 3 | BUFFER | push-pull output schmitt-trigger Ioff supports partial-power-down mode operation | 1.65 | 5.5 | 4.1 | 10 | 32 | SOP-8 TSSOP-8 MSOP-8 CDFN2030-8 | U74LVC3G17 | U74LVC3G17 | http://www.unisonic.com.tw/uploadfiles/836/part_no_pdf/ | .pdf | http://www.unisonic.com.tw/uploadfiles/836/part_no_pdf/U74LVC3G17.pdf
U74LVC3G34 | TRIPLE BUFFER GATE | LVC | 3 | BUFFER | push-pull output Ioff supports partial-power-down mode operation | 1.65 | 5.5 | 3.2 | 10 | 32 | SOP-8 MSOP-8 CDFN2030-8 | U74LVC3G34 | U74LVC3G34 | http://www.unisonic.com.tw/uploadfiles/836/part_no_pdf/ | .pdf | http://www.unisonic.com.tw/uploadfiles/836/part_no_pdf/U74LVC3G34.pdf
U74LVX4051 | 8-CHANNEL ANALOG MULTIPLEXER/DEMULTIPLEXER | LVX | 1 | MULTIPLEXER | multiplexer Ioff supports partial-power-down mode operation | 2 | 6 | 1.8 | 8 | - | SOP-16 TSSOP-16 QFN-16(3×3) | U74LVX4051 | U74LVX4051 | http://www.unisonic.com.tw/uploadfiles/836/part_no_pdf/ | .pdf | http://www.unisonic.com.tw/uploadfiles/836/part_no_pdf/U74LVX4051.pdf
U74LVX4051R | LOW RON 8-CHANNEL ANALOG MULTIPLEXER/DEMULTIPLEXER | LVX | 1 | MULTIPLEXER | multiplexer Low Ron | 2.5 | 6 | 15 | 8 | 100 | TSSOP-16 | U74LVX4051R | U74LVX4051R | http://www.unisonic.com.tw/uploadfiles/836/part_no_pdf/ | .pdf | http://www.unisonic.com.tw/uploadfiles/836/part_no_pdf/U74LVX4051R.pdf
U74LVX4052 | Dual 4- CHANNEL ANALOG MULTIPLEXER/DEMULTIPLEXE | LVX | 2 | MULTIPLEXER | multiplexer Ioff supports partial-power-down mode operation | 2 | 6 | 1.8 | 4 | - | TSSOP-16 QFN-16(3X3) SOP-16 | U74LVX4052 | U74LVX4052 | http://www.unisonic.com.tw/uploadfiles/836/part_no_pdf/ | .pdf | http://www.unisonic.com.tw/uploadfiles/836/part_no_pdf/U74LVX4052.pdf
U74LVX4053 | Triple 2-Channel Analog Multiplexer/Demultiplexer | LVX | 3 | MULTIPLEXER | multiplexer Ioff supports partial-power-down mode operation | 2 | 6 | 1.8 | 8 | 2 | SOP-16 TSSOP-16 | U74LVX4053 | U74LVX4053 | http://www.unisonic.com.tw/uploadfiles/836/part_no_pdf/ | .pdf | http://www.unisonic.com.tw/uploadfiles/836/part_no_pdf/U74LVX4053.pdf
U74LVCU04 | HEX INVERTERS | LVC | 6 | INVERTER | push-pull output | 1.65 | 3.6 | 4.1 | 1 | 24 | TSSOP-14 | U74LVCU04 | U74LVCU04 | http://www.unisonic.com.tw/uploadfiles/836/part_no_pdf/ | .pdf | http://www.unisonic.com.tw/uploadfiles/836/part_no_pdf/U74LVCU04.pdf
U74LV1T125 | SINGLE POWER SUPPLY SINGLE BUFFER GATE WITH 3-STATE OUTPUT CMOS LOGIC LEVEL SHIFTER | LV | 1 | BUFFER | push-pull output volage-level translator 3-state output OE pin | 1.6 | 5.5 | 5 | 1 | 8 | SOT-25 SOT-353 | U74LV1T125 | U74LV1T125 | http://www.unisonic.com.tw/uploadfiles/836/part_no_pdf/ | .pdf | http://www.unisonic.com.tw/uploadfiles/836/part_no_pdf/U74LV1T125.pdf
U74LV1T126 | SINGLE POWER SUPPLY SINGLE BUFFER GATE WITH 3-STATE OUTPUT CMOS LOGIC LEVEL SHIFTER | LV | 1 | BUFFER | push-pull output volage-level translator 3-state output OE pin | 1.6 | 5.5 | 5.5 | 1 | 8 | SOT-25 SOT-353 | U74LV1T126 | U74LV1T126 | http://www.unisonic.com.tw/uploadfiles/836/part_no_pdf/ | .pdf | http://www.unisonic.com.tw/uploadfiles/836/part_no_pdf/U74LV1T126.pdf
U74LV1T04 | SINGLE POWER SUPPLY SINGLE INVERTER GATE CMOS LOGIC LEVEL SHIFTER | LV | 1 | INVERTER | push-pull output volage-level translator | 1.6 | 5.5 | 6 | 1 | 8 | SOT-25 SOT-353 | U74LV1T04 | U74LV1T04 | http://www.unisonic.com.tw/uploadfiles/836/part_no_pdf/ | .pdf | http://www.unisonic.com.tw/uploadfiles/836/part_no_pdf/U74LV1T04.pdf
U74LS279A | QUADRUPLE S-R LATCHES | LS | 4 | SR flip-flop latches | push-pull output | 4.75 | 5.25 | 22 | 30 | 16 | DIP-16 SOP-16 TSSTP-16 | U74LS279A | U74LS279A | http://www.unisonic.com.tw/uploadfiles/836/part_no_pdf/ | .pdf | http://www.unisonic.com.tw/uploadfiles/836/part_no_pdf/U74LS279A.pdf
U74LVC1G06B | SINGLE INVERTER WITH OPEN-DRAIN OUTPUT | LVC | 1 | INVERTER | open-drain output Ioff supports partial-power-down mode operation | 1.65 | 5.5 | 5.5 | 10 | 32 | SOT-23-5 SOT-25 SOT-353 | U74LVC1G06B | U74LVC1G06B | http://www.unisonic.com.tw/uploadfiles/836/part_no_pdf/ | .pdf | http://www.unisonic.com.tw/uploadfiles/836/part_no_pdf/U74LVC1G06B.pdf
U74LVC1G07B | BUFFER/DRIVER WITH OPEN-DRAIN OUTPUT | LVC | 1 | BUFFER | open-drain output Ioff supports partial-power-down mode operation | 1.65 | 5.5 | 6.6 | 10 | 32 | SOT-23-5 SOT-25 SOT-353 SOT-553 X2DFN1010-6 | U74LVC1G07B | U74LVC1G07B | http://www.unisonic.com.tw/uploadfiles/836/part_no_pdf/ | .pdf | http://www.unisonic.com.tw/uploadfiles/836/part_no_pdf/U74LVC1G07B.pdf
U74LVC1G14B | SINGLE SCHMITT-TRIGGER INVERTER | LVC | 1 | INVERTER | push-pull output schmitt-trigger Ioff supports partial-power-down mode operation | 1.65 | 5.5 | 6 | 10 | 32 | SOT-23-5 SOT-25 SOT-353 SOT-553 | U74LVC1G14B | U74LVC1G14B | http://www.unisonic.com.tw/uploadfiles/836/part_no_pdf/ | .pdf | http://www.unisonic.com.tw/uploadfiles/836/part_no_pdf/U74LVC1G14B.pdf
U74LVC4T3144 | 4-BIT DUAL SUPPLY LEVEL TRANSLATING BUFFER; 3-STATE INVERTER | LVC | 4 | BUFFER | push-pull output volage-level translator Ioff supports partial-power-down mode operation 3-state output OE pin | 1.2 | 5.5 | 6.3 | 15 | 32 | TSSOP-14 | U74LVC4T3144 | U74LVC4T3144 | http://www.unisonic.com.tw/uploadfiles/836/part_no_pdf/ | .pdf | http://www.unisonic.com.tw/uploadfiles/836/part_no_pdf/U74LVC4T3144.pdf

## AUC AUP AVC Family
Logic & Voltage Translators > 74AUC/AUP/AVC Family
Part No. (勾選方式) | Description | Technology family (勾選方式) | Number of channels (勾選方式) | Sub family (勾選方式) | Function (勾選方式) | VCC(V) Min (Range) | VCC(V) Max (Range) | tPD(nS) Max (Range) | ICC(uA) Max (Range) | Output Driver Iout(mA) Max (Range) | Package (勾選方式) | 型錄品名 | 規格書檔名 | http://www.unisonic.com.tw/uploadfiles/836/part_no_pdf/ | .pdf | 連結
U74AUC1G00 | SINGLE 2-INPUT NAND GATE | AUC | 1 | NAND GATE | push-pull output Ioff supports partial-power-down mode operation | 0.8 | 2.7 | 1.3 | 10 | 9 | SOT-23-5 SOT-353 | U74AUC1G00 | U74AUC1G00 | http://www.unisonic.com.tw/uploadfiles/836/part_no_pdf/ | .pdf | http://www.unisonic.com.tw/uploadfiles/836/part_no_pdf/U74AUC1G00.pdf
U74AUC1G02 | SINGLE 2-INPUT NOR GATE | AUC | 1 | NOR GATE | push-pull output Ioff supports partial-power-down mode operation | 0.8 | 2.7 | 1.2 | 10 | 9 | SOT-23-5 SOT-353 | U74AUC1G02 | U74AUC1G02 | http://www.unisonic.com.tw/uploadfiles/836/part_no_pdf/ | .pdf | http://www.unisonic.com.tw/uploadfiles/836/part_no_pdf/U74AUC1G02.pdf
U74AUC1G08 | SINGLE 2-INPUT AND GATE | AUC | 1 | AND GATE | push-pull output Ioff supports partial-power-down mode operation | 0.8 | 2.7 | 1.4 | 10 | 9 | SOT-23-5 SOT-353 | U74AUC1G08 | U74AUC1G08 | http://www.unisonic.com.tw/uploadfiles/836/part_no_pdf/ | .pdf | http://www.unisonic.com.tw/uploadfiles/836/part_no_pdf/U74AUC1G08.pdf
U74AUC1G32 | SINGLE 2-INPUT POSITIVE-OR GATE | AUC | 1 | OR GATE | push-pull output Ioff supports partial-power-down mode operation | 0.8 | 2.7 | 1.4 | 10 | 9 | SOT-23-5 SOT-353 | U74AUC1G32 | U74AUC1G32 | http://www.unisonic.com.tw/uploadfiles/836/part_no_pdf/ | .pdf | http://www.unisonic.com.tw/uploadfiles/836/part_no_pdf/U74AUC1G32.pdf
U74AUC1G86 | SINGLE 2-INPUT EXCLUSIVE-OR GATE | AUC | 1 | XOR GATE | push-pull output Ioff supports partial-power-down mode operation | 0.8 | 2.7 | 1.5 | 10 | 9 | SOT-23-5 SOT-353 | U74AUC1G86 | U74AUC1G86 | http://www.unisonic.com.tw/uploadfiles/836/part_no_pdf/ | .pdf | http://www.unisonic.com.tw/uploadfiles/836/part_no_pdf/U74AUC1G86.pdf
U74AUC1G125 | SINGLE BUS BUFFER GATE WITH 3-STATE OUTPUT | AUC | 1 | BUFFER | 3-state output OE pin Ioff supports partial-power-down mode operation | 0.9 | 2.7 | 3.5 | 10 | 9 | SOT-25 SOT-353 | U74AUC1G125 | U74AUC1G125 | http://www.unisonic.com.tw/uploadfiles/836/part_no_pdf/ | .pdf | http://www.unisonic.com.tw/uploadfiles/836/part_no_pdf/U74AUC1G125.pdf
U74AUC1G126 | SINGLE BUS BUFFER GATE WITH 3-STATE OUTPUT | AUC | 1 | BUFFER | 3-state output OE pin Ioff supports partial-power-down mode operation | 0.9 | 2.7 | 3.5 | 10 | 9 | SOT-25 SOT-353 | U74AUC1G126 | U74AUC1G126 | http://www.unisonic.com.tw/uploadfiles/836/part_no_pdf/ | .pdf | http://www.unisonic.com.tw/uploadfiles/836/part_no_pdf/U74AUC1G126.pdf
U74AUC2G04 | DUAL INVERTER GATE | AUC | 2 | INVERTER | push-pull output Ioff supports partial-power-down mode operation | 0.8 | 2.7 | 4.5 | 10 | 9 | SOT-26 SOT-363 | U74AUC2G04 | U74AUC2G04 | http://www.unisonic.com.tw/uploadfiles/836/part_no_pdf/ | .pdf | http://www.unisonic.com.tw/uploadfiles/836/part_no_pdf/U74AUC2G04.pdf
U74AUC2G34 | DUAL BUFFER GATE | AUC | 2 | BUFFER | push-pull output Ioff supports partial-power-down mode operation | 0.8 | 2.7 | 5.8 | 10 | 9 | SOT-26 SOT-363 | U74AUC2G34 | U74AUC2G34 | http://www.unisonic.com.tw/uploadfiles/836/part_no_pdf/ | .pdf | http://www.unisonic.com.tw/uploadfiles/836/part_no_pdf/U74AUC2G34.pdf
U74AVC1T45 | SINGLE-BIT DUAL-SUPPLY BUS TRANSCEIVER WITH CONFIGURABLE VOLTAGE TRANSLATION AND 3-STATE OUTPUTS | AVC | 1 | TRANSCEIVER | push-pull output Direction (DIR) pin Ioff supports partial-power-down mode operation | 1.2 | 3.6 | 3.8 | 10 | 12 | SOT-363 SOT-26 | U74AVC1T45 | U74AVC1T45 | http://www.unisonic.com.tw/uploadfiles/836/part_no_pdf/ | .pdf | http://www.unisonic.com.tw/uploadfiles/836/part_no_pdf/U74AVC1T45.pdf
U74AUC125 | QUADRUPLE BUS BUFFER GATE WITH 3-STATE OUTPUTS | AUC | 4 | BUFFER | 3-state output OE pin Ioff supports partial-power-down mode operation | 0.8 | 2.7 | 2.1 | 10 | 9 | TSSOP-14 | U74AUC125 | U74AUC125 | http://www.unisonic.com.tw/uploadfiles/836/part_no_pdf/ | .pdf | http://www.unisonic.com.tw/uploadfiles/836/part_no_pdf/U74AUC125.pdf
U74AUC244 | OCTAL BUFFER/DRIVER WITH 3-STATE OUTPUTS | AUC | 8 | BUFFER | 3-state output OE pin Ioff supports partial-power-down mode operation | 0.8 | 2.7 | 1.9 | 20 | 9 | SSOP-20 | U74AUC244 | U74AUC244 | http://www.unisonic.com.tw/uploadfiles/836/part_no_pdf/ | .pdf | http://www.unisonic.com.tw/uploadfiles/836/part_no_pdf/U74AUC244.pdf
U74AUP1G00 | SINGLE 2-INPUT NAND GATE | AUP | 1 | NAND GATE | push-pull output Ioff supports partial-power-down mode operation | 0.8 | 3.6 | 4.5 | 0.5 | 4 | SOT-23-5 SOT-353 DFN1010-6 | U74AUP1G00 | U74AUP1G00 | http://www.unisonic.com.tw/uploadfiles/836/part_no_pdf/ | .pdf | http://www.unisonic.com.tw/uploadfiles/836/part_no_pdf/U74AUP1G00.pdf
U74AUP1G02 | SINGLE 2-INPUT NOR GATE | AUP | 1 | NOR GATE | push-pull output Ioff supports partial-power-down mode operation | 0.8 | 3.6 | 4.7 | 0.5 | 4 | SOT-23-5 SOT-353 X2DFN1010-6 | U74AUP1G02 | U74AUP1G02 | http://www.unisonic.com.tw/uploadfiles/836/part_no_pdf/ | .pdf | http://www.unisonic.com.tw/uploadfiles/836/part_no_pdf/U74AUP1G02.pdf
U74AUP1G04 | SINGLE INVERTER GATE | AUP | 1 | INVERTER | push-pull output Ioff supports partial-power-down mode operation | 0.8 | 3.6 | 5.4 | 0.5 | 4 | SOT-23-5 SOT-353 SOT-25 X2DFN1010-6 X2DFN0808-4 | U74AUP1G04 | U74AUP1G04 | http://www.unisonic.com.tw/uploadfiles/836/part_no_pdf/ | .pdf | http://www.unisonic.com.tw/uploadfiles/836/part_no_pdf/U74AUP1G04.pdf
U74AUP1G06 | LOW-POWER SINGLE INVERTER BUFFER/DRIVER WITH OPEN-DRAIN OUTPUTS | AUP | 1 | INVERTER | open-drain output Ioff supports partial-power-down mode operation | 0.8 | 3.6 | 10.5 | 0.5 | 4 | SOT-23-5 SOT-353 X2DFN1010-6 | U74AUP1G06 | U74AUP1G06 | http://www.unisonic.com.tw/uploadfiles/836/part_no_pdf/ | .pdf | http://www.unisonic.com.tw/uploadfiles/836/part_no_pdf/U74AUP1G06.pdf
U74AUP1G07 | BUFFER WITH OPEN-DRAIN OUTPUT | AUP | 1 | BUFFER | open-drain output Ioff supports partial-power-down mode operation | 0.8 | 3.6 | 6.3 | 0.5 | 4 | SOT-23-5 SOT-353 X2DFN1010-6 X2DFN0808-4 | U74AUP1G07 | U74AUP1G07 | http://www.unisonic.com.tw/uploadfiles/836/part_no_pdf/ | .pdf | http://www.unisonic.com.tw/uploadfiles/836/part_no_pdf/U74AUP1G07.pdf
U74AUP1G08 | 2-INPUT AND GATE | AUP | 1 | AND GATE | push-pull output Ioff supports partial-power-down mode operation | 0.8 | 3.6 | 4.7 | 0.5 | 4 | SOT-23-5 SOT-353 SOT-553 X2DFN1010-6 X2DFN0808-4 | U74AUP1G08 | U74AUP1G08 | http://www.unisonic.com.tw/uploadfiles/836/part_no_pdf/ | .pdf | http://www.unisonic.com.tw/uploadfiles/836/part_no_pdf/U74AUP1G08.pdf
U74AUP1G14 | LOW-POWER SINGLE SCHMITT-TRIGGER INVERTER | AUP | 1 | INVERTER | push-pull output schmitt-trigger Ioff supports partial-power-down mode operation | 0.8 | 3.6 | 6.2 | 0.5 | 4 | SOT-25 SOT-23-5 SOT-353 | U74AUP1G14 | U74AUP1G14 | http://www.unisonic.com.tw/uploadfiles/836/part_no_pdf/ | .pdf | http://www.unisonic.com.tw/uploadfiles/836/part_no_pdf/U74AUP1G14.pdf
U74AUP1G32 | SINGLE 2-INPUT OR GATE | AUP | 1 | OR GATE | push-pull output Ioff supports partial-power-down mode operation | 0.8 | 3.6 | 7 | 0.5 | 4 | SOT-23-5 SOT-353 DFN1010-6 DFN1410-6 | U74AUP1G32 | U74AUP1G32 | http://www.unisonic.com.tw/uploadfiles/836/part_no_pdf/ | .pdf | http://www.unisonic.com.tw/uploadfiles/836/part_no_pdf/U74AUP1G32.pdf
U74AUP1G38 | LOW-POWER 2-INPUT NAND GATE WITH OPEN-DRAIN OUTPUT | AUP | 1 | NAND GATE | open-drain output Ioff supports partial-power-down mode operation | 0.8 | 3.6 | 12.7 | 0.5 | - | SOT-23-5 SOT-353 | U74AUP1G38 | U74AUP1G38 | http://www.unisonic.com.tw/uploadfiles/836/part_no_pdf/ | .pdf | http://www.unisonic.com.tw/uploadfiles/836/part_no_pdf/U74AUP1G38.pdf
U74AUP1G57 | LOW-POWER CONFIGURABLE MULTIPLE-FUNCTION GATE | AUP | 1 | MULTIPLEXER | multiplexer schmitt-trigger Ioff supports partial-power-down mode operation | 0.8 | 3.6 | 5.8 | 0.5 | 4 | SOT-363 X1DFN14510-6 | U74AUP1G57 | U74AUP1G57 | http://www.unisonic.com.tw/uploadfiles/836/part_no_pdf/ | .pdf | http://www.unisonic.com.tw/uploadfiles/836/part_no_pdf/U74AUP1G57.pdf
U74AUP1G74 | LOW-POWER SINGLE POSITIVE EDGE TRIGGERED D-TYPE FLIP-FLOP WITH CLEAR AND PRESET | AUP | 1 | D-TYPE FLIP-FLOP | push-pull output CLR pin Ioff supports partial-power-down mode operation | 0.8 | 3.6 | 7 | 0.5 | 4 | DFN2030-8 CDFN2030-8 TSSOP-8 | U74AUP1G74 | U74AUP1G74 | http://www.unisonic.com.tw/uploadfiles/836/part_no_pdf/ | .pdf | http://www.unisonic.com.tw/uploadfiles/836/part_no_pdf/U74AUP1G74.pdf
U74AUP1G86 | SINGLE 2-INPUT EXCLUSIVE-OR GATE | AUP | 1 | XOR GATE | push-pull output Ioff supports partial-power-down mode operation | 0.8 | 3.6 | 4.4 | 0.5 | 4 | SOT-23-5 SOT-353 DFN1010-6 | U74AUP1G86 | U74AUP1G86 | http://www.unisonic.com.tw/uploadfiles/836/part_no_pdf/ | .pdf | http://www.unisonic.com.tw/uploadfiles/836/part_no_pdf/U74AUP1G86.pdf
U74AUP1G97 | LOW-POWER CONFIGURABLE MULTIPLE-FUNCTION GATE | AUP | 1 | MULTIPLEXER | multiplexer schmitt-trigger Ioff supports partial-power-down mode operation | 0.8 | 3.6 | 4.7 | 0.5 | 4 | SOT-26 SOT-363 X2DFN1010-6 | U74AUP1G97 | U74AUP1G97 | http://www.unisonic.com.tw/uploadfiles/836/part_no_pdf/ | .pdf | http://www.unisonic.com.tw/uploadfiles/836/part_no_pdf/U74AUP1G97.pdf
U74AUP1G126 | SINGLE BUS BUFFER GATE WITH 3-STATE OUTPUT | AUP | 1 | BUFFER | 3-state output OE pin Ioff supports partial-power-down mode operation | 0.8 | 3.6 | 4.8 | 0.5 | 4 | SOT-23-5 SOT-353 DFN1010-6 | U74AUP1G126 | U74AUP1G126 | http://www.unisonic.com.tw/uploadfiles/836/part_no_pdf/ | .pdf | http://www.unisonic.com.tw/uploadfiles/836/part_no_pdf/U74AUP1G126.pdf
U74AUP1T34 | 1-BIT UNIDIRECTIONAL VOLTAGE-LEVEL TRANSLATOR | AUP | 1 | TRANSCEIVER | push-pull output Ioff supports partial-power-down mode operation volage-level translator | 0.9 | 3.6 | 4.28 | 5 | 6 | SOT-23-5 SOT-353 | U74AUP1T34 | U74AUP1T34 | http://www.unisonic.com.tw/uploadfiles/836/part_no_pdf/ | .pdf | http://www.unisonic.com.tw/uploadfiles/836/part_no_pdf/U74AUP1T34.pdf
U74AUP1T57 | SINGLE-SUPPLY VOLTAGE-LEVEL TRANSLATOR WITH NINE CONFIGURABLE GATE LOGIC FUNCTIONS | AUP | 1 | MULTIPLEXER | multiplexer schmitt-trigger Ioff supports partial-power-down mode operation volage-level translator | 2.6 | 3.6 | 4.8 | 0.5 | 4 | SOT-363 | U74AUP1T57 | U74AUP1T57 | http://www.unisonic.com.tw/uploadfiles/836/part_no_pdf/ | .pdf | http://www.unisonic.com.tw/uploadfiles/836/part_no_pdf/U74AUP1T57.pdf
U74AUP1T157 | SINGLE 2-INPUT SCHMITT-TRIGGER BUFFER MULTIPLEXER (NONINVERTED) | AUP | 1 | MULTIPLEXER | multiplexer schmitt-trigger Ioff supports partial-power-down mode operation volage-level translator | 2.3 | 3.6 | 4.4 | 0.5 | 4 | SOT-363 | U74AUP1T157 | U74AUP1T157 | http://www.unisonic.com.tw/uploadfiles/836/part_no_pdf/ | .pdf | http://www.unisonic.com.tw/uploadfiles/836/part_no_pdf/U74AUP1T157.pdf
U74AVC2T45 | DUAL-BIT DUAL SUPPLY, BUS TRANSCEIVER WITH CONFIGURABLE LEVEL-SHIFTING AND TRANSLATION | AVC | 2 | TRANSCEIVER | push-pull output Direction (DIR) pin Ioff supports partial-power-down mode operation | 1.2 | 3.6 | 2.4 | 10 | 12 | SOP-8 | U74AVC2T45 | U74AVC2T45 | http://www.unisonic.com.tw/uploadfiles/836/part_no_pdf/ | .pdf | http://www.unisonic.com.tw/uploadfiles/836/part_no_pdf/U74AVC2T45.pdf
U74AVC2T245 | 2-BIT DUAL-SUPPLY BUS TRANSCEIVER WITH CONFIGURABLE VOLTAGE TRANSLATION AND 3-STATE OUTPUTS | AVC | 2 | TRANSCEIVER | 3-state output OE pin Direction (DIR) pin Ioff supports partial-power-down mode operation | 1.2 | 3.6 | 2.7 | 16 | 12 | SOP-14 QFN10-(1.8x1.4) | U74AVC2T245 | U74AVC2T245 | http://www.unisonic.com.tw/uploadfiles/836/part_no_pdf/ | .pdf | http://www.unisonic.com.tw/uploadfiles/836/part_no_pdf/U74AVC2T245.pdf
U74AVC4T245 | 4 BIT DUAL-SUPPLY BUS TRANSCEIVER WITH CONFIGURABLE VOLTAGE TRANSLATION AND 3-STATE OUTPUTS | AVC | 4 | TRANSCEIVER | 3-state output OE pin Direction (DIR) pin Ioff supports partial-power-down mode operation | 1.2 | 3.6 | 2.8 | 8 | 12 | SOP-16 TSSOP-16 QFN-16(3.5×2.5) X1QFN-16(1.8×2.6) | U74AVC4T245 | U74AVC4T245 | http://www.unisonic.com.tw/uploadfiles/836/part_no_pdf/ | .pdf | http://www.unisonic.com.tw/uploadfiles/836/part_no_pdf/U74AVC4T245.pdf
U74AVC4TD245 | 4-BIT DUAL SUPPLY TRANSLATING TRANSCEIVER WITH CONFIGURABLE VOLTAGE TRANSLATION; 3-STATE | AVC | 4 | TRANSCEIVER | 3-state output OE pin Direction (DIR) pin Ioff supports partial-power-down mode operation | 0.8 | 3.6 | 6 | 8 | 12 | TSSOP-16 | U74AVC4TD245 | U74AVC4TD245 | http://www.unisonic.com.tw/uploadfiles/836/part_no_pdf/ | .pdf | http://www.unisonic.com.tw/uploadfiles/836/part_no_pdf/U74AVC4TD245.pdf
U74AVCH2T45 | 2-BIT, 2-SUPPLY, BUS TRANSCEIVER WITH CONFIGURABLE LEVEL-SHIFTING AND TRANSLATION AND 3-STATE OUTPUTS | AVC | 2 | TRANSCEIVER | 3-state output Direction (DIR) pin Ioff supports partial-power-down mode operation | 1.2 | 3.6 | 2.1 | 10 | 12 | SOP-8 | U74AVCH2T45 | U74AVCH2T45 | http://www.unisonic.com.tw/uploadfiles/836/part_no_pdf/ | .pdf | http://www.unisonic.com.tw/uploadfiles/836/part_no_pdf/U74AVCH2T45.pdf

## CBT 7SH Family
Logic & Voltage Translators > 74CBT Family
Part No. (勾選方式) | Description | Technology family (勾選方式) | Number of channels (勾選方式) | Sub family (勾選方式) | Function (勾選方式) | VCC(V) Min (Range) | VCC(V) Max (Range) | tPD(nS) Max (Range) | ICC(uA) Max (Range) | Output Driver Iout(mA) Max (Range) | Package (勾選方式) | 型錄品名 | 規格書檔名 | http://www.unisonic.com.tw/uploadfiles/836/part_no_pdf/ | .pdf | 連結
U74CBT1G125 | SINGLE FET BUS SWITCH | CBT | 1 | SWITCH | switch TTL OE pin | 4 | 5.5 | 0.25 | 1 | - | SOT-353 | U74CBT1G125 | U74CBT1G125 | http://www.unisonic.com.tw/uploadfiles/836/part_no_pdf/ | .pdf | http://www.unisonic.com.tw/uploadfiles/836/part_no_pdf/U74CBT1G125.pdf
U74CBT1G384 | SINGLE FET BUS SWITCH | CBT | 1 | SWITCH | switch TTL OE pin | 4 | 5.5 | 0.25 | 1 | - | SOT-353 | U74CBT1G384 | U74CBT1G384 | http://www.unisonic.com.tw/uploadfiles/836/part_no_pdf/ | .pdf | http://www.unisonic.com.tw/uploadfiles/836/part_no_pdf/U74CBT1G384.pdf
U74CBT1G385 | SINGLE FET BUS SWITCH | CBT | 1 | SWITCH | switch TTL OE pin | 4 | 5.5 | 0.25 | 1 | - | SOT-23-5 SOT-353 | U74CBT1G385 | U74CBT1G385 | http://www.unisonic.com.tw/uploadfiles/836/part_no_pdf/ | .pdf | http://www.unisonic.com.tw/uploadfiles/836/part_no_pdf/U74CBT1G385.pdf
U74CBT2G125 | DUAL BUS SWITCH WITH LEVEL SHIFT | CBT | 2 | SWITCH | switch TTL OE pin | 4 | 5.5 | 0.32 | 10 | - | SOP-8 VSSOP-8 TSSOP-8 CDFN2030-8 | U74CBT2G125 | U74CBT2G125 | http://www.unisonic.com.tw/uploadfiles/836/part_no_pdf/ | .pdf | http://www.unisonic.com.tw/uploadfiles/836/part_no_pdf/U74CBT2G125.pdf
U74CBT3126 | QUADRUPLE FET BUS SWITCH | CBT | 4 | SWITCH | switch TTL OE pin | 4 | 5.5 | 0.25 | 3 | - | SOP-14U TSSOP-14U | U74CBT3126 | U74CBT3126 | http://www.unisonic.com.tw/uploadfiles/836/part_no_pdf/ | .pdf | http://www.unisonic.com.tw/uploadfiles/836/part_no_pdf/U74CBT3126.pdf
U74CBT3251 | 1-OF-8 FET MULTIPLEXER/ DEMULTIPLEXER | CBT | 1 | MULTIPLEXER | multiplexer TTL OE pin | 4 | 5.5 | 0.25 | 3 | - | SOP-16 TSSOP-16 | U74CBT3251 | U74CBT3251 | http://www.unisonic.com.tw/uploadfiles/836/part_no_pdf/ | .pdf | http://www.unisonic.com.tw/uploadfiles/836/part_no_pdf/U74CBT3251.pdf
U74CBT3251C | 1-OF-8 FET MULTIPLEXER/ DEMULTIPLEXER | CBT | 1 | MULTIPLEXER | multiplexer TTL OE pin | 4 | 5.5 | 0.15 | 3 | - | SOP-16 | U74CBT3251C | U74CBT3251C | http://www.unisonic.com.tw/uploadfiles/836/part_no_pdf/ | .pdf | http://www.unisonic.com.tw/uploadfiles/836/part_no_pdf/U74CBT3251C.pdf
U74CBT3253 | DUAL 1-OF-4 FET MULTIPLEXER/EMULTIPLEXER | CBT | 2 | MULTIPLEXER | multiplexer TTL OE pin | 4 | 5.5 | 0.25 | 3 | - | SOP-16 TSSOP-16 SSOP-16 | U74CBT3253 | U74CBT3253 | http://www.unisonic.com.tw/uploadfiles/836/part_no_pdf/ | .pdf | http://www.unisonic.com.tw/uploadfiles/836/part_no_pdf/U74CBT3253.pdf
U74CBT3253C | DUAL 1-OF-4 FET MULTIPLEXER/EMULTIPLEXER | CBT | 2 | MULTIPLEXER | multiplexer TTL OE pin Ioff supports partial-power-down mode operation | 4 | 5.5 | 0.15 | 3 | - | SOP-16 | U74CBT3253C | U74CBT3253C | http://www.unisonic.com.tw/uploadfiles/836/part_no_pdf/ | .pdf | http://www.unisonic.com.tw/uploadfiles/836/part_no_pdf/U74CBT3253C.pdf
U74CBT3257 | 4-BIT 1-OF-2 FET MULTIPLEXER/ DEMULTIPLEXER | CBT | 4 | MULTIPLEXER | multiplexer TTL OE pin | 4 | 5.5 | 0.25 | 3 | - | SOP-16 SSOP-16 TSSOP-16 | U74CBT3257 | U74CBT3257 | http://www.unisonic.com.tw/uploadfiles/836/part_no_pdf/ | .pdf | http://www.unisonic.com.tw/uploadfiles/836/part_no_pdf/U74CBT3257.pdf
U74CBT3257C | 4-BIT 1-OF-2 FET MULTIPLEXER/ DEMULTIPLEXER | CBT | 4 | MULTIPLEXER | multiplexer TTL OE pin Ioff supports partial-power-down mode operation | 4 | 5.5 | 0.15 | 3 | - | SOP-16 SSOP-16 TSSOP-16 | U74CBT3257C | U74CBT3257C | http://www.unisonic.com.tw/uploadfiles/836/part_no_pdf/ | .pdf | http://www.unisonic.com.tw/uploadfiles/836/part_no_pdf/U74CBT3257C.pdf
U74CBT3306 | DUAL FET BUS SWITCH | CBT | 2 | SWITCH | switch TTL OE pin | 4 | 5.5 | 0.25 | 3 | - | SOP-8 TSSOP-8 CDFN2030-8 | U74CBT3306 | U74CBT3306 | http://www.unisonic.com.tw/uploadfiles/836/part_no_pdf/ | .pdf | http://www.unisonic.com.tw/uploadfiles/836/part_no_pdf/U74CBT3306.pdf
U74CBTLV1G125 | LOW-VOLTAGE SINGLE FET BUS SWITCH | CBTLV | 1 | SWITCH | switch OE pin Ioff supports partial-power-down mode operation | 2.3 | 3.6 | 0.25 | 10 | - | SOT-25 SOT-353 SOT-553 | U74CBTLV1G125 | U74CBTLV1G125 | http://www.unisonic.com.tw/uploadfiles/836/part_no_pdf/ | .pdf | http://www.unisonic.com.tw/uploadfiles/836/part_no_pdf/U74CBTLV1G125.pdf
U74CBTLV3125 | LOW-VOLTAGE QUADRUPLE FET BUS SWITCH | CBTLV | 4 | SWITCH | switch OE pin Ioff supports partial-power-down mode operation | 2.3 | 3.6 | 0.25 | 10 | - | TSSOP-14U | U74CBTLV3125 | U74CBTLV3125 | http://www.unisonic.com.tw/uploadfiles/836/part_no_pdf/ | .pdf | http://www.unisonic.com.tw/uploadfiles/836/part_no_pdf/U74CBTLV3125.pdf
U74CBTLV3126 | LOW-VOLTAGE QUADRUPLE FET BUS SWITCH | CBTLV | 4 | SWITCH | switch OE pin Ioff supports partial-power-down mode operation | 2.3 | 3.6 | 0.15 | 10 | - | SSOP-16 TSSOP-14U QFN-14(2.5×3.0) | U74CBTLV3126 | U74CBTLV3126 | http://www.unisonic.com.tw/uploadfiles/836/part_no_pdf/ | .pdf | http://www.unisonic.com.tw/uploadfiles/836/part_no_pdf/U74CBTLV3126.pdf
U74CBTLV3245 | LOW-VOLTAGE OCTAL FET BUS SWITCH | CBTLV | 8 | SWITCH | switch OE pin Ioff supports partial-power-down mode operation | 2.3 | 3.6 | 0.25 | 20 | - | TSSOP-20 | U74CBTLV3245 | U74CBTLV3245 | http://www.unisonic.com.tw/uploadfiles/836/part_no_pdf/ | .pdf | http://www.unisonic.com.tw/uploadfiles/836/part_no_pdf/U74CBTLV3245.pdf
U74CBTLV3251 | LOW-VOLTAGE 1-OF-8 FET MULTIPLEXER/DEMULTIPLEXER | CBTLV | 1 | MULTIPLEXER | multiplexer OE pin Ioff supports partial-power-down mode operation | 2.3 | 3.6 | 0.15 | 10 | - | SOP-16 SSOP-16 TSSOP-16 | U74CBTLV3251 | U74CBTLV3251 | http://www.unisonic.com.tw/uploadfiles/836/part_no_pdf/ | .pdf | http://www.unisonic.com.tw/uploadfiles/836/part_no_pdf/U74CBTLV3251.pdf
U74CBTLV3253 | LOW-VOLTAGE DUAL 1-OF-4 FET MULTIPLEXER/DEMULTIPLEXER | CBTLV | 2 | MULTIPLEXER | multiplexer OE pin Ioff supports partial-power-down mode operation | 2.3 | 3.6 | 0.15 | 10 | - | SOP-16 SSOP-16 TSSOP-16 | U74CBTLV3253 | U74CBTLV3253 | http://www.unisonic.com.tw/uploadfiles/836/part_no_pdf/ | .pdf | http://www.unisonic.com.tw/uploadfiles/836/part_no_pdf/U74CBTLV3253.pdf
U74CBTLV3257 | LOW-VOLTAGE DUAL 4-BIT 1-OF-2 FET MULTIPLEXER/DEMULTIPLEXER | CBTLV | 4 | MULTIPLEXER | multiplexer OE pin Ioff supports partial-power-down mode operation | 2.3 | 3.6 | 0.15 | 10 | - | SOP-16 SSOP-16 TSSOP-16 X1QFN-16(1.8×2.6) | U74CBTLV3257 | U74CBTLV3257 | http://www.unisonic.com.tw/uploadfiles/836/part_no_pdf/ | .pdf | http://www.unisonic.com.tw/uploadfiles/836/part_no_pdf/U74CBTLV3257.pdf
U74CB3Q3244 | 8-BIT FET BUS SWITCH 2.5V-/3.3V LOW-VOLTAGE HIGH BANDWIDTH BUS SWITCH | CB3Q | 8 | SWITCH | switch OE pin Ioff supports partial-power-down mode operation | 2.3 | 3.6 | 0.2 | 2000 | - | TSSOP-20 | U74CB3Q3244 | U74CB3Q3244 | http://www.unisonic.com.tw/uploadfiles/836/part_no_pdf/ | .pdf | http://www.unisonic.com.tw/uploadfiles/836/part_no_pdf/U74CB3Q3244.pdf
U74CB3Q3257 | 4-BIT 1 OF 2 FET MULTIPLEXER/DEMULTIPLEXER 2.5V-/3.3V LOW-VOLTAGE HIGH BANDWIDTH BUS SWITCH | CB3Q | 4 | SWITCH | switch OE pin Ioff supports partial-power-down mode operation | 2.3 | 3.6 | 7.8 | 2000 | - | TSSOP-16 | U74CB3Q3257 | U74CB3Q3257 | http://www.unisonic.com.tw/uploadfiles/836/part_no_pdf/ | .pdf | http://www.unisonic.com.tw/uploadfiles/836/part_no_pdf/U74CB3Q3257.pdf
U7SH00 | 2-INPUT NAND GATE | SH | 1 | NAND GATE | push pull output | 2 | 5.5 | 7.5 | 2 | 8 | SOT-23-5 SOT-353 | U7SH00 | U7SH00 | http://www.unisonic.com.tw/uploadfiles/836/part_no_pdf/ | .pdf | http://www.unisonic.com.tw/uploadfiles/836/part_no_pdf/U7SH00.pdf
U7SH02 | 2-INPUT NOR GATE | SH | 1 | NOR GATE | push pull output | 2 | 5.5 | 10 | 2 | 8 | SOT-25 SOT-353 | U7SH02 | U7SH02 | http://www.unisonic.com.tw/uploadfiles/836/part_no_pdf/ | .pdf | http://www.unisonic.com.tw/uploadfiles/836/part_no_pdf/U7SH02.pdf
U7SH08 | 2-INPUT AND GATE | SH | 1 | AND GATE | push pull output | 2 | 5.5 | 7.9 | 2 | 8 | SOT-25 SOT-353 | U7SH08 | U7SH08 | http://www.unisonic.com.tw/uploadfiles/836/part_no_pdf/ | .pdf | http://www.unisonic.com.tw/uploadfiles/836/part_no_pdf/U7SH08.pdf
U7SH32 | 2-INPUT OR GATE | SH | 1 | OR GATE | push pull output | 2 | 5.5 | 8.5 | 2 | 8 | SOT-25 SOT-353 | U7SH32 | U7SH32 | http://www.unisonic.com.tw/uploadfiles/836/part_no_pdf/ | .pdf | http://www.unisonic.com.tw/uploadfiles/836/part_no_pdf/U7SH32.pdf
U74CB3Q3245 | 8-BIT FET BUS SWITCH 2.5V-/3.3V LOW-VOLTAGE HIGH BANDWIDTH BUS SWITCH | CB3Q | 8 | SWITCH | switch OE pin Ioff supports partial-power-down mode operation | 2.3 | 3.6 | 0.2 | 2000 | - | TSSOP-20 | U74CB3Q3245 | U74CB3Q3245 | http://www.unisonic.com.tw/uploadfiles/836/part_no_pdf/ | .pdf | http://www.unisonic.com.tw/uploadfiles/836/part_no_pdf/U74CB3Q3245.pdf
U74CB3Q3305 | DUAL FET BUS SWITCH 2.5V OR 3.3V LOW-VOLTAGE HIGH-BANDWIDTH BUS | CB3Q | 2 | SWITCH | switch TTL OE pin | 2.3 | 3.6 | 0.2 | 700 | 30 | SOP-8 TSSOP-8 CDFN2030-8 | U74CB3Q3305 | U74CB3Q3305 | http://www.unisonic.com.tw/uploadfiles/836/part_no_pdf/ | .pdf | http://www.unisonic.com.tw/uploadfiles/836/part_no_pdf/U74CB3Q3305.pdf
U74CB3Q3306 | DUAL FET BUS SWITCH 2.5V OR 3.3V LOW-VOLTAGE HIGH-BANDWIDTH BUS | CB3Q | 2 | SWITCH | switch TTL OE pin | 2.3 | 3.6 | 0.2 | 700 | 30 | SOP-8 TSSOP-8 CDFN2030-8 | U74CB3Q3306 | U74CB3Q3306 | http://www.unisonic.com.tw/uploadfiles/836/part_no_pdf/ | .pdf | http://www.unisonic.com.tw/uploadfiles/836/part_no_pdf/U74CB3Q3306.pdf

## High Voltage Logic
Logic & Voltage Translators > High Voltage CD/TC/UCD40XX/UTC40XX Family
Part No. (勾選方式) | Description | Technology family (勾選方式) | Number of channels (勾選方式) | Sub family (勾選方式) | Function (勾選方式) | VCC(V) Min (Range) | VCC(V) Max (Range) | tPD(nS) Max (Range) | ICC(uA) Max (Range) | Output Driver Iout(mA) Max (Range) | Package (勾選方式) | 型錄品名 | 規格書檔名 | http://www.unisonic.com.tw/uploadfiles/836/part_no_pdf/ | .pdf | 連結
CD4069 | INVERTER CIRCUITS | CD | 6 | INVERTER | push-pull output | 3 | 15 | 50 | 4 | 1 | DIP-14 SOP-14U | CD4069 | CD4069 | http://www.unisonic.com.tw/uploadfiles/836/part_no_pdf/ | .pdf | http://www.unisonic.com.tw/uploadfiles/836/part_no_pdf/CD4069.pdf
CD4541 | PROGRAMMABLE TIMER | CD | 1 | PROGRAMMABLE TIMER | push-pull output | 3 | 15 | 200 | 80 | 1 | DIP-14 SOP-14 TSSOP-14 | CD4541 | CD4541 | http://www.unisonic.com.tw/uploadfiles/836/part_no_pdf/ | .pdf | http://www.unisonic.com.tw/uploadfiles/836/part_no_pdf/CD4541.pdf
UCD4001B | QUAD 2-INPUT NOR BUFFERED B SERIES GATE | CD | 4 | NOR GATE | push-pull output | 3 | 15 | 70 | 1 | 1 | DIP-14 SOP-14U | UCD4001B | UCD4001B | http://www.unisonic.com.tw/uploadfiles/836/part_no_pdf/ | .pdf | http://www.unisonic.com.tw/uploadfiles/836/part_no_pdf/UCD4001B.pdf
UCD4002B | CMOS NOR GATES HIGH-VOLTAGE TYPES | CD | 2 | NOR GATE | push-pull output | 3 | 18 | 90 | 1 | 1 | DIP-14 SOP-14 TSSOP-14 | UCD4002B | UCD4002B | http://www.unisonic.com.tw/uploadfiles/836/part_no_pdf/ | .pdf | http://www.unisonic.com.tw/uploadfiles/836/part_no_pdf/UCD4002B.pdf
UCD4011B | QUAD 2-INPUT NAND BUFFERED B SERIES GATE | CD | 4 | BUFFER | push-pull output | 3 | 15 | 90 | 1 | 1 | DIP-14 SOP-14 TSSOP-14 | UCD4011B | UCD4011B | http://www.unisonic.com.tw/uploadfiles/836/part_no_pdf/ | .pdf | http://www.unisonic.com.tw/uploadfiles/836/part_no_pdf/UCD4011B.pdf
UCD4014B | CMOS 8-STAGE STATIC SHIFT REGISTERS | CD | 1 | REGISTER | open-drain output | 3 | 18 | 120 | 20 | - | DIP-16 SOP-16 TSSOP-16 | UCD4014B | UCD4014B | http://www.unisonic.com.tw/uploadfiles/836/part_no_pdf/ | .pdf | http://www.unisonic.com.tw/uploadfiles/836/part_no_pdf/UCD4014B.pdf
UCD4015B | CMOS DUAL 4-STAGE STATIC SHIFT REGISTER | CD | 2 | REGISTER | push-pull output | 3 | 18 | 120 | 20 | 1 | DIP-16 SOP-16 TSSOP-16 | UCD4015B | UCD4015B | http://www.unisonic.com.tw/uploadfiles/836/part_no_pdf/ | .pdf | http://www.unisonic.com.tw/uploadfiles/836/part_no_pdf/UCD4015B.pdf
UCD4021B | CMOS 8-STAGE STATIC SHIFT REGISTERS | CD | 1 | REGISTER | open-drain output | 3 | 18 | 120 | 20 | 1 | DIP-16 SOP-16 TSSOP-16 | UCD4021B | UCD4021B | http://www.unisonic.com.tw/uploadfiles/836/part_no_pdf/ | .pdf | http://www.unisonic.com.tw/uploadfiles/836/part_no_pdf/UCD4021B.pdf
UCD4023B | TRIPLE 3-INPUT NAND GATE | CD | 3 | NAND GATE | push-pull output | 3 | 15 | 50 | 1 | 1 | SOP-14 TSSOP-14 | UCD4023B | UCD4023B | http://www.unisonic.com.tw/uploadfiles/836/part_no_pdf/ | .pdf | http://www.unisonic.com.tw/uploadfiles/836/part_no_pdf/UCD4023B.pdf
UCD4024B | 7−STAGE RIPPLE COUNTER BINARY COUNTER / DIVIDERS | CD | 1 | DIVIDER | push-pull output RESET pin | 3 | 18 | 60 | 20 | 1 | DIP-14 SOP-14U | UCD4024B | UCD4024B | http://www.unisonic.com.tw/uploadfiles/836/part_no_pdf/ | .pdf | http://www.unisonic.com.tw/uploadfiles/836/part_no_pdf/UCD4024B.pdf
UCD4028B | BCD-TO-DECIMAL DECODER BINARY-TO-OCTAL DECODER | CD | 1 | DECODER | push-pull output | 3 | 15 | 180 | 20 | 1 | DIP-16 SOP-16 | UCD4028B | UCD4028B | http://www.unisonic.com.tw/uploadfiles/836/part_no_pdf/ | .pdf | http://www.unisonic.com.tw/uploadfiles/836/part_no_pdf/UCD4028B.pdf
UCD4043B | CMOS QUAD 3-STATE NOR R/S LATCHES | CD | 4 | NOR R/S LATCHE | 3-state output OE pin | 3 | 18 | 100 | 20 | 1 | DIP-16 SOP-16 | UCD4043B | UCD4043B | http://www.unisonic.com.tw/uploadfiles/836/part_no_pdf/ | .pdf | http://www.unisonic.com.tw/uploadfiles/836/part_no_pdf/UCD4043B.pdf
UCD4044B | CMOS QUAD 3-STATE R/S LATCHES | CD | 4 | R/S LATCHES | push-pull output | 3 | 18 | 100 | 20 | 1 | SOP-16 | UCD4044B | UCD4044B | http://www.unisonic.com.tw/uploadfiles/836/part_no_pdf/ | .pdf | http://www.unisonic.com.tw/uploadfiles/836/part_no_pdf/UCD4044B.pdf
UCD4049B | CMOS HEX BUFFER/CONVERTERS | CD | 6 | BUFFER | push-pull output | 3 | 15 | 50 | 4 | 1 | SOP-16 TSSOP-16 | UCD4049B | UCD4049B | http://www.unisonic.com.tw/uploadfiles/836/part_no_pdf/ | .pdf | http://www.unisonic.com.tw/uploadfiles/836/part_no_pdf/UCD4049B.pdf
UCD4050B | CMOS HEX BUFFER/CONVERTERS | CD | 6 | BUFFER | push-pull output | 5 | 15 | 60 | 4 | 1 | SOP-16 TSSOP-16 | UCD4050B | UCD4050B | http://www.unisonic.com.tw/uploadfiles/836/part_no_pdf/ | .pdf | http://www.unisonic.com.tw/uploadfiles/836/part_no_pdf/UCD4050B.pdf
UCD4060B | CMOS 14-STAGE RIPPLE-CARRY BINARY COUNTER/DIVIDER AND OSCILLATOR | CD | 1 | DIVIDER | open-drain output schmitt trigger RESET pin | 3 | 18 | 200 | 20 | - | SOP-16 TSSOP-16 | UCD4060B | UCD4060B | http://www.unisonic.com.tw/uploadfiles/836/part_no_pdf/ | .pdf | http://www.unisonic.com.tw/uploadfiles/836/part_no_pdf/UCD4060B.pdf
UCD4066 | QUAD BILATERAL SWITCH | CD | 4 | SWITCH | switch | 3 | 15 | 25 | 4 | - | DIP-14 SOP-14 TSSOP-14 | UCD4066 | UCD4066 | http://www.unisonic.com.tw/uploadfiles/836/part_no_pdf/ | .pdf | http://www.unisonic.com.tw/uploadfiles/836/part_no_pdf/UCD4066.pdf
UCD4073B | TRIPLE 3-INPUT AND GATE | CD | 3 | AND GATE | push-pull output | 3 | 18 | 100 | 1 | 1 | DIP-14 SOP-14U | UCD4073B | UCD4073B | http://www.unisonic.com.tw/uploadfiles/836/part_no_pdf/ | .pdf | http://www.unisonic.com.tw/uploadfiles/836/part_no_pdf/UCD4073B.pdf
UCD4075B | TRIPLE 3-INPUT OR GATE | CD | 3 | OR GATE | push-pull output | 3 | 18 | 100 | 1 | 1 | DIP-14 SOP-14U | UCD4075B | UCD4075B | http://www.unisonic.com.tw/uploadfiles/836/part_no_pdf/ | .pdf | http://www.unisonic.com.tw/uploadfiles/836/part_no_pdf/UCD4075B.pdf
UCD4076 | CMOS 4-BIT D-TYPE REGISTERS | CD | 4 | D-type flip-flops | Three-state outputs Input disabled without gating the clock | 3 | 18 | 180 | 100 | 6.8 | SOP-16 | UCD4076 | UCD4076 | http://www.unisonic.com.tw/uploadfiles/836/part_no_pdf/ | .pdf | http://www.unisonic.com.tw/uploadfiles/836/part_no_pdf/UCD4076.pdf
UCD4070B | CMOS QUAD EXCLUSIVE-OR GATE | CD | 4 | XOR GATE | push-pull output | 3 | 18 | 100 | 5 | 1 | DIP-14 SOP-14 TSSOP-14 | UCD4070B | UCD4070B | http://www.unisonic.com.tw/uploadfiles/836/part_no_pdf/ | .pdf | http://www.unisonic.com.tw/uploadfiles/836/part_no_pdf/UCD4070B.pdf
UCD4071B | QUAD 2-INPUT OR BUFFERED B SERIES GATE | CD | 4 | OR GATE | push-pull output | 3 | 15 | 70 | 1 | 1 | SOP-14 | UCD4071B | UCD4071B | http://www.unisonic.com.tw/uploadfiles/836/part_no_pdf/ | .pdf | http://www.unisonic.com.tw/uploadfiles/836/part_no_pdf/UCD4071B.pdf
UCD4077B | QUAD EXCLUSIVE-NOR GATE | CD | 4 | NOR GATE | push-pull output | 3 | 18 | 100 | 5 | 1 | SOP-14 | UCD4077B | UCD4077B | http://www.unisonic.com.tw/uploadfiles/836/part_no_pdf/ | .pdf | http://www.unisonic.com.tw/uploadfiles/836/part_no_pdf/UCD4077B.pdf
UCD4081B | QUAD 2-INPUT AND BUFFERED B SERIES GATE | CD | 4 | AND GATE | push-pull output | 3 | 15 | 70 | 1 | 1 | DIP-14 SOP-14 TSSOP-14 | UCD4081B | UCD4081B | http://www.unisonic.com.tw/uploadfiles/836/part_no_pdf/ | .pdf | http://www.unisonic.com.tw/uploadfiles/836/part_no_pdf/UCD4081B.pdf
UCD40106B | HEX SCHMITT TRIGGERS | CD | 6 | INVERTER | push-pull output schmitt-trigger | 3 | 18 | 120 | 4 | 1 | DIP-14 SOP-14 TSSOP-14 | UCD40106B | UCD40106B | http://www.unisonic.com.tw/uploadfiles/836/part_no_pdf/ | .pdf | http://www.unisonic.com.tw/uploadfiles/836/part_no_pdf/UCD40106B.pdf
UCD4S70B | EXCLUSIVE-OR GATE | CD | 1 | XOR GATE | push-pull output | 3 | 18 | 100 | 4 | 1 | SOT-25 | UCD4S70B | UCD4S70B | http://www.unisonic.com.tw/uploadfiles/836/part_no_pdf/ | .pdf | http://www.unisonic.com.tw/uploadfiles/836/part_no_pdf/UCD4S70B.pdf
UTC4013 | DUAL D-TYPE FLIP-FLOP | TC | 2 | D-TYPE FLIP-FLOP | push-pull output | 3 | 18 | 90 | 4 | 1 | SOP-14U TSSOP-14U DIP-14 | UTC4013 | UTC4013 | http://www.unisonic.com.tw/uploadfiles/836/part_no_pdf/ | .pdf | http://www.unisonic.com.tw/uploadfiles/836/part_no_pdf/UTC4013.pdf
4066 | QUAD BILATERAL SWITCH | CD | 4 | SWITCH | switch | 3 | 15 | 25 | 4 | 40 | DIP-14 SOP-14U TSSOP-14U | 4066 | 4066 | http://www.unisonic.com.tw/uploadfiles/836/part_no_pdf/ | .pdf | http://www.unisonic.com.tw/uploadfiles/836/part_no_pdf/4066.pdf
UMX82B96 | *Operating Power-Supply Voltage Range of 2V to 15V | UMX | 2 | buffer | buffer | 2 | 15 | - | 2000 | 3 | SOP-8 | UMX82B96 | UMX82B96 | http://www.unisonic.com.tw/uploadfiles/836/part_no_pdf/ | .pdf | http://www.unisonic.com.tw/uploadfiles/836/part_no_pdf/UMX82B96.pdf
UCD4093B | QUAD 2-INPUT NAND SCHMITT TRIGGER | CD | 4 | NAND GATE | push-pull output schmitt-trigger | 3 | 15 | 130 | 1 | 1 | SOP-14U TSSOP-14U | UCD4093B | UCD4093B | http://www.unisonic.com.tw/uploadfiles/836/part_no_pdf/ | .pdf | http://www.unisonic.com.tw/uploadfiles/836/part_no_pdf/UCD4093B.pdf

## Voltage Translators
Logic & Voltage Translators > Voltage Translators & level Shifters
Part No. (勾選方式) | Description | Technology family (勾選方式) | Number of channels (勾選方式) | Sub family (勾選方式) | Function (勾選方式) | VCCA(V) Min (Range) | VCCA(V) Max (Range) | VCCB(V) Min (Range) | VCCB(V) Max (Range) | Data rate (Mbps) Max (Range) | ICC(uA) Max (Range) | Vout(V) Min (勾選方式) | Vout(V) Max (勾選方式) | Output Driver Iout(mA) Max (Range) | Package (勾選方式) | 型錄品名 | 規格書檔名 | http://www.unisonic.com.tw/uploadfiles/836/part_no_pdf/ | .pdf | 連結
UCA9306 | DUAL BIDIRECTIONAL I2C BUS AND SMBUS VOLTAGE-LEVEL TRANSLATOR | - | 2 | Bidirectional Translator | Open-Drain Output No Direction Pin OE pin | 1.2 | 3.3 | 1.8 | 5.0 | 0.4 | 5 | - | - | 64 | SOP-8 MSOP-8 CDFN2030-8 | UCA9306 | UCA9306 | http://www.unisonic.com.tw/uploadfiles/836/part_no_pdf/ | .pdf | http://www.unisonic.com.tw/uploadfiles/836/part_no_pdf/UCA9306.pdf
UCA9617 | LEVEL TRANSLATING FM+ I2C-BUS REPEATER | - | 2 | Bidirectional Translator | Open-Drain Output No Direction Pin OE pin | 0.8 | 5.5 | 2.2 | 5.5 | 1 | 50 | 0.6 | - | 13 | SOP-8 MSOP-8 | UCA9617 | UCA9617 | http://www.unisonic.com.tw/uploadfiles/836/part_no_pdf/ | .pdf | http://www.unisonic.com.tw/uploadfiles/836/part_no_pdf/UCA9617.pdf
UVXS0102 | 2-BIT BIDIRECTIONAL VOLTAGE-LEVEL TRANSLATOR FOR OPEN-DRAIN AND PUSH-PULL APPLICATIONS | VXS | 2 | Auto-direction voltage translators | Open-Drain and Push-Pull Output No Direction Pin OE pin Ioff Supports Partial-Power-Down Mode Operation | 1.65 | 3.6 | 2.3 | 5.5 | 24 | 2.4 | 0.6 | 3.69 | 1 | SOP-8 CDFN2030-8 MSOP-8 TSOT-23-8 | UVXS0102 | UVXS0102 | http://www.unisonic.com.tw/uploadfiles/836/part_no_pdf/ | .pdf | http://www.unisonic.com.tw/uploadfiles/836/part_no_pdf/UVXS0102.pdf
UTXB0101 | 1-Bit Bidirectional Level-Shifting and Voltage Translator With Auto Direction-Sensing | TXB | 1 | Auto-direction voltage translators | Push-Pull Output OE pin Ioff Supports Partial-Power-Down Mode Operation | 1.2 | 3.6 | 1.65 | 5.5 | 100 | 3 | 0.4 | Vcc-0.4 | 0.02 | SOT-26 | UTXB0101 | UTXB0101 | http://www.unisonic.com.tw/uploadfiles/836/part_no_pdf/ | .pdf | http://www.unisonic.com.tw/uploadfiles/836/part_no_pdf/UTXB0101.pdf
UTXB0102 | 2-Bit Bidirectional Voltage-Level Translator With Auto Direction Sensing | TXB | 2 | Auto-direction voltage translators | Push-Pull Output OE pin Ioff Supports Partial-Power-Down Mode Operation | 1.2 | 3.6 | 1.65 | 5.5 | 100 | 3 | 0.4 | Vcc-0.4 | 0.02 | SOP-8 MSOP-8 CDFN2030-8 | UTXB0102 | UTXB0102 | http://www.unisonic.com.tw/uploadfiles/836/part_no_pdf/ | .pdf | http://www.unisonic.com.tw/uploadfiles/836/part_no_pdf/UTXB0102.pdf
UTXB0104 | 4-Bit Bidirectional Voltage-level Translator With Automatic Direction Sensing | TXB | 4 | Auto-direction voltage translators | Push-Pull Output OE pin Ioff Supports Partial-Power-Down Mode Operation | 1.2 | 3.6 | 1.65 | 5.5 | 100 | 5 | 0.4 | Vcc-0.4 | 0.02 | SOP-14 TSSOP-14 | UTXB0104 | UTXB0104 | http://www.unisonic.com.tw/uploadfiles/836/part_no_pdf/ | .pdf | http://www.unisonic.com.tw/uploadfiles/836/part_no_pdf/UTXB0104.pdf
UTXB0106 | 6-Bit Bidirectional Level-Shifting and Voltage Translator With Auto Direction-Sensing | TXB | 6 | Auto-direction voltage translators | Push-Pull Output OE pin Ioff Supports Partial-Power-Down Mode Operation | 1.2 | 3.6 | 1.65 | 5.5 | 100 | 5 | 0.4 | Vcc-0.4 | 0.02 | TSSOP-16 | UTXB0106 | UTXB0106 | http://www.unisonic.com.tw/uploadfiles/836/part_no_pdf/ | .pdf | http://www.unisonic.com.tw/uploadfiles/836/part_no_pdf/UTXB0106.pdf
UTXB0108 | 8-Bit Bidirectional Voltage-Level Translator with Auto-Direction Sensing | TXB | 8 | Auto-direction voltage translators | Push-Pull Output OE pin Ioff Supports Partial-Power-Down Mode Operation | 1.2 | 3.6 | 1.65 | 5.5 | 100 | 5 | 0.4 | Vcc-0.4 | 0.02 | TSSOP-20 | UTXB0108 | UTXB0108 | http://www.unisonic.com.tw/uploadfiles/836/part_no_pdf/ | .pdf | http://www.unisonic.com.tw/uploadfiles/836/part_no_pdf/UTXB0108.pdf
UNTB0102 | Dual supply translating transceiver; auto direction sensing | NTB | 2 | Auto-direction voltage translators | Push-Pull Output OE pin Ioff Supports Partial-Power-Down Mode Operation | 1.2 | 3.6 | 1.65 | 5.5 | 80 | 20 | 0.4 | Vcc-0.4 | 0.02 | SOP-8 | UNTB0102 | UNTB0102 | http://www.unisonic.com.tw/uploadfiles/836/part_no_pdf/ | .pdf | http://www.unisonic.com.tw/uploadfiles/836/part_no_pdf/UNTB0102.pdf
UTXS0101 | 1-Bit Bidirectional Level-Shifting, Voltage-Level Translator With Auto-Direction-Sensing for Open-Drain and Push-Pull Applications | TXS | 1 | Auto-direction voltage translators | Open-Drain and Push-Pull Output No Direction Pin OE pin Ioff Supports Partial-Power-Down Mode Operation | 1.65 | 3.6 | 2.3 | 5.5 | 24 | 2.4 | 0.4 | Vccx0.67 | 1 | SOT-26 | UTXS0101 | UTXS0101 | http://www.unisonic.com.tw/uploadfiles/836/part_no_pdf/ | .pdf | http://www.unisonic.com.tw/uploadfiles/836/part_no_pdf/UTXS0101.pdf
UTXS0102 | 2-Bit Bidirectional Voltage-Level Translator for Open-Drain and Push-Pull Applications | TXS | 2 | Auto-direction voltage translators | Open-Drain and Push-Pull Output No Direction Pin OE pin Ioff Supports Partial-Power-Down Mode Operation | 1.65 | 3.6 | 2.3 | 5.5 | 24 | 2.4 | 0.4 | Vccx0.67 | 1 | SOP-8 MSOP-8 CDFN2030-8 | UTXS0102 | UTXS0102 | http://www.unisonic.com.tw/uploadfiles/836/part_no_pdf/ | .pdf | http://www.unisonic.com.tw/uploadfiles/836/part_no_pdf/UTXS0102.pdf
UTXS0104 | 4-Bit Bidirectional Voltage-Level Translator For Open-Drain And Push-Pull Application | TXS | 4 | Auto-direction voltage translators | Open-Drain and Push-Pull Output No Direction Pin OE pin Ioff Supports Partial-Power-Down Mode Operation | 1.65 | 3.6 | 2.3 | 5.5 | 24 | 12 | 0.4 | Vccx0.8 | 1 | SOP-14 TSSOP-14 QFN-14(3.5×3.5) | UTXS0104 | UTXS0104 | http://www.unisonic.com.tw/uploadfiles/836/part_no_pdf/ | .pdf | http://www.unisonic.com.tw/uploadfiles/836/part_no_pdf/UTXS0104.pdf
UTXS0108 | 8-Bit Bidirectional, Level-Shifting, Voltage Translator for Open-Drain and Push-Pull Applications | TXS | 8 | Auto-direction voltage translators | Open-Drain and Push-Pull Output No Direction Pin OE pin Ioff Supports Partial-Power-Down Mode Operation | 1.4 | 3.6 | 1.65 | 5.5 | 50 | 8 | 0.55 | Vccx0.67 | 0.4 | TSSOP-20 | UTXS0108 | UTXS0108 | http://www.unisonic.com.tw/uploadfiles/836/part_no_pdf/ | .pdf | http://www.unisonic.com.tw/uploadfiles/836/part_no_pdf/UTXS0108.pdf
UNTS0104 | Dual Supply Translating Transceiver, Open Drain, Auto Direction Sensing | NTS | 4 | Auto-direction voltage translators | Open-Drain Output OE pin Ioff Supports Partial-Power-Down Mode Operation | 1.65 | 3.6 | 2.3 | 5.5 | 50 | 15 | 0.4 | Vccx0.67 | 1 | SOP-14 TSSOP-14 | UNTS0104 | UNTS0104 | http://www.unisonic.com.tw/uploadfiles/836/part_no_pdf/ | .pdf | http://www.unisonic.com.tw/uploadfiles/836/part_no_pdf/UNTS0104.pdf
ULSF0101 | 1-Bit Auto-Bidirectional Multi-Voltage Level Translator for Open- Drain Applications | LSF | 1 | Auto-direction voltage translators | Open-Drain Output No Direction Pin OE pin | 0.95 | 4.5 | 1.75 | 5.5 | 100 | 6 | - | - | 64 | SOT-26 | ULSF0101 | ULSF0101 | http://www.unisonic.com.tw/uploadfiles/836/part_no_pdf/ | .pdf | http://www.unisonic.com.tw/uploadfiles/836/part_no_pdf/ULSF0101.pdf
ULSF0102 | 2-Bit Auto-Bidirectional Multi-Voltage Level Translator for Open- Drain Applications | LSF | 2 | Auto-direction voltage translators | Open-Drain Output No Direction Pin OE pin | 0.95 | 4.5 | 1.8 | 5.5 | 100 | 6 | - | - | 64 | SOP-8 MSOP-8 CDFN2030-8 X2DFN141D-8 | ULSF0102 | ULSF0102 | http://www.unisonic.com.tw/uploadfiles/836/part_no_pdf/ | .pdf | http://www.unisonic.com.tw/uploadfiles/836/part_no_pdf/ULSF0102.pdf
ULSF0108 | 8 CHANNEL AUTO-BIDIRECTIONAL MULTI-VOLTAGE LEVEL TRANSLATOR FOR OPEN-DRAIN APPLICATION | LSF | 8 | Auto-direction voltage translators | Open-Drain Output No Direction Pin OE pin | 0.95 | 4.5 | 1.8 | 5.5 | 100 | 6 | - | - | 64 | TSSOP-20U QFN-20(4.5×2.5) | ULSF0108 | ULSF0108 | http://www.unisonic.com.tw/uploadfiles/836/part_no_pdf/ | .pdf | http://www.unisonic.com.tw/uploadfiles/836/part_no_pdf/ULSF0108.pdf
ULSF0204_D | 4-BITS BIDIRECTIONAL MULTI-VOLTAGE LEVEL TRANSLATOR FOR OPEN-DRAIN AND PUSH-PULL APPLICATION | LSF | 4 | Auto-direction voltage translators | Open-Drain Output No Direction Pin OE pin Ioff Supports Partial-Power-Down Mode Operation | 0.8 | 4.5 | 1.6 | 5.5 | 100 | 3.5 | - | - | 64 | TSSOP-14U | ULSF0204_D | ULSF0204_D | http://www.unisonic.com.tw/uploadfiles/836/part_no_pdf/ | .pdf | http://www.unisonic.com.tw/uploadfiles/836/part_no_pdf/ULSF0204_D.pdf
2N7001 | SINGLE-BIT DUAL-SUPPLY BUFFERED VOLTAGE SIGNAL CONVERTER | - | 1 | Volage-level translator | Push-Pull Output Ioff Supports Partial-Power-Down Mode Operation | 1.65 | 3.6 | 1.65 | 3.6 | - | 8 | 0.1 | Vcc-0.1 | 12 | SOT-353 | 2N7001 | 2N7001 | http://www.unisonic.com.tw/uploadfiles/836/part_no_pdf/ | .pdf | http://www.unisonic.com.tw/uploadfiles/836/part_no_pdf/2N7001.pdf
UCA9517 | LEVEL TRANSLATING I2C-BUS REPEATER | - | 2 | Bidirectional Translator | Open-Drain Output No Direction Pin OE pin | 0.9 | 5.5 | 2.7 | 5.5 | 1 | 5000 | 0.6 | - | 6 | MSOP-8 | UCA9517 | UCA9517 | http://www.unisonic.com.tw/uploadfiles/836/part_no_pdf/ | .pdf | http://www.unisonic.com.tw/uploadfiles/836/part_no_pdf/UCA9517.pdf
UCA9546 | 4-CHANNEL I2C AND SMBUS SWITCH WITH RESET FUNCTION | - | 4 | Bidirectional Translator | Open-Drain Output No Direction Pin OE pin | 2.3 | 5.5 | - | - | 0.4 | 55 | 2.6 | 4.5 | 15 | TSSOP-16 | UCA9546 | UCA9546 | http://www.unisonic.com.tw/uploadfiles/836/part_no_pdf/ | .pdf | http://www.unisonic.com.tw/uploadfiles/836/part_no_pdf/UCA9546.pdf
UVXS0104 | 4-BIT BIDIRECTIONAL VOLTAGE-LEVEL TRANSLATOR FOR OPEN-DRAIN AND PUSH-PULL APPLICATIONS | VXS | 4 | Auto-direction voltage translators | Open-Drain Output Push-pull OE pin | 1.65 | 3.6 | 2.3 | 5.5 | 24 | 12 | - | - | 1 | SOP-14 | UVXS0104 | UVXS0104 | http://www.unisonic.com.tw/uploadfiles/836/part_no_pdf/ | .pdf | http://www.unisonic.com.tw/uploadfiles/836/part_no_pdf/UVXS0104.pdf
UNTS0304 | 4-BIT DUAL SUPPLY TRANSLATING TRANSCEIVER; OPEN DRAIN; AUTO DIRECTION SENSING | NTS | 4 | Auto-direction voltage translators | Open-Drain Output OE pin Ioff Supports Partial-Power-Down Mode Operation | 0.95 | 3.6 | 1.65 | 5.5 | 20 | 15 | 0.3 | Vccx0.8 | 1 | TSSOP-14 | UNTS0304 | UNTS0304 | http://www.unisonic.com.tw/uploadfiles/836/part_no_pdf/ | .pdf | http://www.unisonic.com.tw/uploadfiles/836/part_no_pdf/UNTS0304.pdf
UCA9543 | 2-Channel I2C Bus Switch With Interrupt Logic And Reset | - | 2 | Bidirectional Translator | Open-Drain Output No Direction Pin OE pin | 2.3 | 5.5 | - | - | 0.4 | 50 | 2.6 | 4.5 | 15 | SOP-14U TSSOP-14U | UCA9543 | UCA9543 | http://www.unisonic.com.tw/uploadfiles/836/part_no_pdf/ | .pdf | http://www.unisonic.com.tw/uploadfiles/836/part_no_pdf/UCA9543.pdf
U74GTL2014 | 4-CHANNEL LVTTL TO GTL TRANSCEIVER | - | 4 | Bidirectional Translator | Open-Drain Output Ioff Supports Partial-Power-Down Mode Operation LVTTL TO GTL GTL TO LVTTL | 3 | 3.6 | - | - | - | 10000 | 0.4 | VCC -0.2 | 40 | TSSOP-14 | U74GTL2014 | U74GTL2014 | http://www.unisonic.com.tw/uploadfiles/836/part_no_pdf/ | .pdf | http://www.unisonic.com.tw/uploadfiles/836/part_no_pdf/U74GTL2014.pdf

## Hall Sensor
Hall Effect Switches > Hall Sensor
Part No. (勾選方式) | Features | Vcc(MIN)(V) (Range) | Vcc(MAX)(V) (Range) | ICC(mA) (Range) | Pole detection (勾選方式) | Output Type (勾選方式) | Operating Temperature(℃) (勾選方式) | Bop Max (gauss) (勾選方式) | Brp Min(gauss) (勾選方式) | Bhys TYP(gauss) (勾選方式) | Package (勾選方式) | 型錄品名 | 規格書檔名 | http://www.unisonic.com.tw/uploadfiles/836/part_no_pdf/ | .pdf | 連結 | PPT 類別分類
UHE4913 | Micro Watt Low Power Bipolar CMOS Hall Effect Switch (High level when no magnetic field is applied) * Micropower Operation * 2.4V to 5.5V Battery Operation * Switching for both poles of magnet * Offset Canceling Technology * Superior Temperature Stability * Extremely Low Switch-Point Drift * Insensitive to Physical Stress | 2.4 | 5.5 | 0.02 | Omnipolar | open-drain | -40 to 85 | 50 -50 | 12 -12 | 16 | SOT-23 SIP-3 | UHE4913 | UHE4913 | http://www.unisonic.com.tw/uploadfiles/836/part_no_pdf/ | .pdf | http://www.unisonic.com.tw/uploadfiles/836/part_no_pdf/UHE4913.pdf | UTC Omnipolar Hall Products
UH8100 | Micro Watt Low Power CMOS Hall Effect Switch (Tperiod<100mS, Duty 0.1% Typ.) * Micro power Operation * 2.5V to 5.5V Battery Operation * Offset Canceling Technology * Superior Temperature Stability * Extremely Low Switch-Point Drift * Insensitive to Physical Stress | 2.5 | 5.5 | 0.01/0.5 | Unipolar | open-drain | -40 to 85 | 60 | 10 | 10 | SOT-23 | UH8100 | UH8100 | http://www.unisonic.com.tw/uploadfiles/836/part_no_pdf/ | .pdf | http://www.unisonic.com.tw/uploadfiles/836/part_no_pdf/UH8100.pdf | UTC Unipolar Hall Products
UH8102 | Micro Watt Low Power Bipolar CMOS Hall Effect Switch (Low level when no magnetic field applied) *Micropower Operation *2.4V to 5.5V Battery Operation *Offset Canceling Technology *Superior Temperature Stability *Extremely Low Switch-Point Drift *Insensitive to Physical Stress | 2.4 | 5.5 | 0.02 | Omnipolar | open-drain | -40 to 85 | 70 | 1 | 10 | SIP-3 SOT-23 | UH8102 | UH8102 | http://www.unisonic.com.tw/uploadfiles/836/part_no_pdf/ | .pdf | http://www.unisonic.com.tw/uploadfiles/836/part_no_pdf/UH8102.pdf | UTC Omnipolar Hall Products
UH8103 | Micro Watt Low Power Bipolar CMOS Hall Effect Switch IC (Tperiod 60ms Typ., Duty 0.3% Typ.) *Micropower Operation *2.5V to 5.5V Battery Operation *Offset Canceling Technology *Independent of North or South Pole Magnet *Superior Temperature Stability *Extremely Low Switch-Point Drift | 2.5 | 5.5 | 0.01 | Omnipolar | open-drain | -40 to 85 | 75 -75 | 10 -10 | 15 | SOT-23 SIP-3 | UH8103 | UH8103 | http://www.unisonic.com.tw/uploadfiles/836/part_no_pdf/ | .pdf | http://www.unisonic.com.tw/uploadfiles/836/part_no_pdf/UH8103.pdf | UTC Omnipolar Hall Products
UH8104 | Hall Effect Micro Switch IC (0 magnetic characteristics of output is OFF) * Micro power operation * 2.5V to 5.5V battery operation * Offset Canceling Technology * Independent of North or South Pole Magnet * Superior temperature stability * Extremely Low Switch-Point Drift | 2.5 | 5.5 | 0.01 | Omnipolar | open-drain | -40 to 85 | 60 -60 | 10 -10 | 10 | SIP-3 SOT-23 | UH8104 | UH8104 | http://www.unisonic.com.tw/uploadfiles/836/part_no_pdf/ | .pdf | http://www.unisonic.com.tw/uploadfiles/836/part_no_pdf/UH8104.pdf | UTC Omnipolar Hall Products
UH8105 | Micro Watt Low Power Bipolar CMOS Hall Effect Switch (High level when no magnetic field applied) *Micropower operation *2.5V to 5.0V battery operation *Offset Canceling Technology *Independent of North or South Pole Magnet, *Superior temperature stability *Extremely Low Switch-Point Drift | 2.5 | 5.5 | 0.01 | Omnipolar | push-pull | -40 to 85 | 45 -45 | 10 -10 | 10 | SIP-3 SOT-23 | UH8105 | UH8105 | http://www.unisonic.com.tw/uploadfiles/836/part_no_pdf/ | .pdf | http://www.unisonic.com.tw/uploadfiles/836/part_no_pdf/UH8105.pdf | UTC Omnipolar Hall Products
UH8108 | DIGITAL HALL-EFFECT SENSOR Ics * Omnipolar detection (polarity detection for both S and N features dual outputs) * Push-pull output does not require external pull-up resistor | 2.8 | 5.5 | 0.003 | Omnipolar | push-pull | -40 to 85 | 110 -110 | 20 -20 | 15 | SOT-23 | UH8108 | UH8108 | http://www.unisonic.com.tw/uploadfiles/836/part_no_pdf/ | .pdf | http://www.unisonic.com.tw/uploadfiles/836/part_no_pdf/UH8108.pdf | UTC Omnipolar Hall Products
UH8111 | CMOS, UNI-POLAR, LOW POWER HALL SENSOR * Unipolar detection * 2.2V to 5.5V battery operation * Offset Canceling Technology * Superior temperature stability * Extremely Low Switch-Point Drift | 2.5 | 5.5 | 0.006 | Unipolar | push-pull | -40 to 85 | 45 | 3 | 9 | SOT-23 | UH8111 | UH8111 | http://www.unisonic.com.tw/uploadfiles/836/part_no_pdf/ | .pdf | http://www.unisonic.com.tw/uploadfiles/836/part_no_pdf/UH8111.pdf | UTC Omnipolar Hall Products
UH8118 | CMOS, OMNI-POLAR, LOW POWER HALL SENSOR * Omni-polar magnetic type * 2.2V to 5.5V battery operation * Offset Canceling Technology * Independent of North or South Pole Magnet, * Superior temperature stability * Extremely Low Switch-Point Drift | 2.2 | 5.5 | 0.006 | Omnipolar | push-pull | -40 to 85 | 40 65 | 6 8 | 5 7 | SOT-23 | UH8118 | UH8118 | http://www.unisonic.com.tw/uploadfiles/836/part_no_pdf/ | .pdf | http://www.unisonic.com.tw/uploadfiles/836/part_no_pdf/UH8118.pdf | UTC Omnipolar Hall Products
SK1812 | Bipolar Latch Type Hall Effect for High Temperature Operation * Wide supply voltage range of 2.5V to 20V * Wide temperature operation range of -20℃~+125℃ * Alternating magnetic field operation * TTL and MOS IC are directly drivable by the output * The life is semipermanent because it employs contactless parts * SIP-3 and SOT-23 package | 2.5 | 20 | 6 | Bipolar | open-drain | -20 to 125 | 50 | -50 | 100 | SIP-3 SOT-23 | SK1812 | SK1812 | http://www.unisonic.com.tw/uploadfiles/836/part_no_pdf/ | .pdf | http://www.unisonic.com.tw/uploadfiles/836/part_no_pdf/SK1812.pdf | UTC Bipolar Hall Products
SK1816 | Bipolar Latch Type Hall Effect for High Temperature Operation * Wide Temperature Operation Range of -30°С ~+125°С * Alternating Magnetic Field Operation * Built-in Protection Diode * TTL and MOS IC are Directly Drivable by the Output * The life is Semi Permanent because it Employs Contact-Less Parts * SIP-3 and SOT-23 Package are Available. | - | 20 | 10 | Bipolar | open-drain | -30 to 125 | 50 | -50 | 100 | SIP-3 SOT-23 | SK1816 | SK1816 | http://www.unisonic.com.tw/uploadfiles/836/part_no_pdf/ | .pdf | http://www.unisonic.com.tw/uploadfiles/836/part_no_pdf/SK1816.pdf | UTC Bipolar Hall Products
SK1816A | Bipolar Latch Type Hall Effect for High Temperature Operation (*Built-in Pull-High Resistance) * Wide Supply Voltage Range of 2.5V to 20V * Wide Temperature Operation Range of -30°С ~+125°С * Alternating Magnetic Field Operation * Built-in Protection Diode * TTL and MOS IC are Directly Drivable by the Output * The life is Semi Permanent because it Employs Contact-Less Parts | 2.5 | 20 | 10 | Bipolar | pull-up | -30 to 125 | 50 | -50 | 55 | SIP-3 SOT-23 | SK1816A | SK1816A | http://www.unisonic.com.tw/uploadfiles/836/part_no_pdf/ | .pdf | http://www.unisonic.com.tw/uploadfiles/836/part_no_pdf/SK1816A.pdf | UTC Bipolar Hall Products
SK1901 | Low Voltage Hall Effect Switch for High Temperature Operation * Wide supply voltage range of 2.5V to 20V * Wide temperature operation range of -20°С~+125°С * TTL and MOS IC are directly drivable by the output * The life is semipermanent because it employs contact-less parts | 2.5 | 20 | 10 | Unipolar | open-drain | -20 to 125 | 100 | 10 | 45 | SIP-3 SOT-23 TSOT-23 | SK1901 | SK1901 | http://www.unisonic.com.tw/uploadfiles/836/part_no_pdf/ | .pdf | http://www.unisonic.com.tw/uploadfiles/836/part_no_pdf/SK1901.pdf | UTC Unipolar Hall Products
SK1826 | BIPOLAR LATCH TYPE HALL EFFECT FOR HIGH-TEMPERATURE OPERATION * Wide Supply Voltage Range of 2.5V to 24V * Wide Temperature Operation Range of -30°С ~+125°С * Alternating Magnetic Field Operation * TTL and MOS IC are Directly Drivable by the Output * The life is Semi Permanent because it Employs Contact-Less Parts | 3.6 | 24 | 6 | Bipolar | open-drain | -30 to 125 | 50 | -50 | 100 | SIP-3 SOT-23 | SK1826 | SK1826 | http://www.unisonic.com.tw/uploadfiles/836/part_no_pdf/ | .pdf | http://www.unisonic.com.tw/uploadfiles/836/part_no_pdf/SK1826.pdf | UTC Bipolar Hall Products
UHS39 | LINEAR HALL EFFECT SENSOR * Low-Noise Output * 3.0 V ~ 6.5 V Operation * Magnetically Optimized Package * Miniature construction * Linear output for circuit design flexibility * Wide ambient temperature range: -40°C ~ +85°C | 3.0 | 6.5 | 8 | Linear | - | -40 to 85 | - | - | - | SOT-23 | UHS39 | UHS39 | http://www.unisonic.com.tw/uploadfiles/836/part_no_pdf/ | .pdf | http://www.unisonic.com.tw/uploadfiles/836/part_no_pdf/UHS39.pdf | UTC Linear Hall Products
UHS49 | LINEAR HALL EFFECT SENSOR * Low-Noise Output * 3.0 V ~ 6.5 V Operation * Magnetically Optimized Package * Miniature construction * Linear output for circuit design flexibility * Wide ambient temperature range: -40°C ~ +85°C | 3 | 6.5 | 8 | Linear | - | -40 to 85 | - | - | - | SIP-3 | UHS49 | UHS49 | http://www.unisonic.com.tw/uploadfiles/836/part_no_pdf/ | .pdf | http://www.unisonic.com.tw/uploadfiles/836/part_no_pdf/UHS49.pdf | UTC Linear Hall Products
USS30A | BIPOLAR LATCH TYPE HALL EFFECT FOR HIGH-TEMPERATURE OPERATION * Wide Temperature Operation Range of -30°С ~ +125°С * Alternating Magnetic Field Operation * Built-in Protection Diode * TTL and MOS IC are Directly Drivable by the Output * The life is Semi Permanent because it Employs Contact-Less Parts | 4.5 | 28 | 10 | Bipolar | open-drain | -30 to 125 | 110 | -110 | 220 | SOT-23 | USS30A | USS30A | http://www.unisonic.com.tw/uploadfiles/836/part_no_pdf/ | .pdf | http://www.unisonic.com.tw/uploadfiles/836/part_no_pdf/USS30A.pdf | UTC Linear Hall Products
USS40 | BIPOLAR LATCH TYPE HALL EFFECT FOR HIGH-TEMPERATURE OPERATION * Wide Temperature Operation Range of -40°С~+125°С * Alternating Magnetic Field Operation * Built-in Protection Diode * Withstand Voltage 50V * TTL and MOS IC are Directly Drivable by the Output * The life is Semi Permanent because it Employs Contact-Less Parts | 4.5 | 24 | 10 | Bipolar | open-drain | -40 to 125 | 70 | -70 | 130 | SIP-3 | USS40 | USS40 | http://www.unisonic.com.tw/uploadfiles/836/part_no_pdf/ | .pdf | http://www.unisonic.com.tw/uploadfiles/836/part_no_pdf/USS40.pdf | UTC Linear Hall Products
USS40A | BIPOLAR LATCH TYPE HALL EFFECT FOR HIGH-TEMPERATURE OPERATION * Wide Temperature Operation Range of -30°С ~+125°С * Alternating Magnetic Field Operation * Built-in Protection Diode * TTL and MOS IC are Directly Drivable by the Output * The life is Semi Permanent because it Employs Contact-Less Parts | 4.5 | 28 | 10 | Bipolar | open-drain | -30 to 125 | 110 | -110 | 220 | SIP-3 | USS40A | USS40A | http://www.unisonic.com.tw/uploadfiles/836/part_no_pdf/ | .pdf | http://www.unisonic.com.tw/uploadfiles/836/part_no_pdf/USS40A.pdf | UTC Linear Hall Products
USS50A | BIPOLAR LATCH TYPE HALL EFFECT FOR HIGH-TEMPERATURE OPERATION * Wide Temperature Operation Range of -30°С ~ +125°С * Alternating Magnetic Field Operation * Built-in Protection Diode * TTL and MOS IC are Directly Drivable by the Output * The life is Semi Permanent because it Employs Contact-Less Parts | 4.5 | 28 | 10 | Bipolar | open-drain | -30 to 125 | 110 | -110 | 220 | SOT-89 | USS50A | USS50A | http://www.unisonic.com.tw/uploadfiles/836/part_no_pdf/ | .pdf | http://www.unisonic.com.tw/uploadfiles/836/part_no_pdf/USS50A.pdf | UTC Linear Hall Products
SK8552 | Low Voltage Hall effect switch * Wide supply voltage range of 3V to 20V * Wide temperature operation range of -20℃~+125℃ * TTL and MOS IC are directly drivable by the output * The life is semipermanent because it employs contactless parts * Equipped with an output pull-up resistor ( typical 20kΩ) | 3 | 20 | 5 | Omnipolar | pull-up | -20 to 125 | 100 -100 | 20 -20 | - | SIP-3 SOT-25 | SK8552 | SK8552 | http://www.unisonic.com.tw/uploadfiles/836/part_no_pdf/ | .pdf | http://www.unisonic.com.tw/uploadfiles/836/part_no_pdf/SK8552.pdf | UTC Omnipolar Hall Products
SK8509 | Bipolar Linear Type Hall Effect IC Sensitivity 1.3mV/Gauss typical * Wide Supply Voltage Range of 4V to 7V * Wide Temperature Operation Range of -20°С ~+85°С * The Life is Semipermanent because it Employs Contactless Parts | 4 | 7 | 10 | Linear | - | -20 to 85 | - | - | - | SIP-3 SOT-23 | SK8509 | SK8509 | http://www.unisonic.com.tw/uploadfiles/836/part_no_pdf/ | .pdf | http://www.unisonic.com.tw/uploadfiles/836/part_no_pdf/SK8509.pdf | UTC Linear Hall Products
U3144 | Sensitive Hall-Effect Switches For High-Temperature Operation * Wide temperature operation range of -40°С ~ +85°С * Wide supply voltage range of 4.5V to 24V * TTL and MOS IC are directly drivable by the output * Reverse Battery Protection * Activate with Small, Commercially Available Permanent Magnets * Solid-State Reliability * SOT-89 package * Resistant to Physical Stress | 4 | 24 | 9 | Unipolar | open-drain | -40 to 85 | 350 | 50 | 25 | SOT-89 | U3144 | U3144 | http://www.unisonic.com.tw/uploadfiles/836/part_no_pdf/ | .pdf | http://www.unisonic.com.tw/uploadfiles/836/part_no_pdf/U3144.pdf | UTC Unipolar Hall Products
UHS41 | Hall Effect Latched Sensor * wide operating voltage range：4.5V~24V * Wide ambient temperature range: –40°~+125°C * Bipolar technology * Open-collector 25mA output * Reverse battery protection * Solid-state reliability * Resistant to physical stress * Activate with small, commercially available permanent magnets | 4.5 | 24 | 10 | Bipolar | open-drain | -40 to 125 | 70 | -70 | 75 | SIP-3 SOT-23 | UHS41 | UHS41 | http://www.unisonic.com.tw/uploadfiles/836/part_no_pdf/ | .pdf | http://www.unisonic.com.tw/uploadfiles/836/part_no_pdf/UHS41.pdf | UTC Bipolar Hall Products
UHS351 | OMNIPOLAR HALL-EFFECT DIGITAL POSITION SENSOR * Simple activation from a North pole or a South pole and sensitive magnetics makes this omnipolar product suitable in all kinds of lid closure detection, potential motion control, and displacement sensing applications * Built-in reverse polarity protection prevents the device from potential damage during installation * Low voltage 3V ability helps reduce power consumption * Thermally balanced integrated circuit provides for stable operation over a wide temperature range of -40° ~ 150 °C | 3 | 28 | 9 | Omnipolar | open-drain | -40 to 150 | 135 -135 | 10 -10 | 35 | SOT-23 | UHS351 | UHS351 | http://www.unisonic.com.tw/uploadfiles/836/part_no_pdf/ | .pdf | http://www.unisonic.com.tw/uploadfiles/836/part_no_pdf/UHS351.pdf | UTC Bipolar Hall Products
UH495 | SOLID STATE SENSORS MINIATURE RATIOMETRIC LINEAR * Low power consumption * Single current sinking or current sourcing linear output * Rail-to-rail operation provides more useable signal for higher accuracy * Operating temperature range of -40 ~ +150°C * Responds to either positive or negative gauss * Quad Hall sensing element for stable output | 4.5 | 10.5 | 8.7 | Linear | - | -40 to 150 | - | - | - | SIP-3 | UH495 | UH495 | http://www.unisonic.com.tw/uploadfiles/836/part_no_pdf/ | .pdf | http://www.unisonic.com.tw/uploadfiles/836/part_no_pdf/UH495.pdf | UTC Single Phase Output Hall Products
UH4921 | Dynamic Differential Hall Effect Sensor IC with Digital Signal Output * Digital output signal * Low cut-off frequency * High sensitivity * Symmetrical thresholds * Reduced power consumption * AC coupled * Output protection against electrical disturbances * Large temperature range * Large airgap * Protection against overvoltage * Protection against reversed polarity * Two-wire and three-wire configuration possible * Advanced performance * South and north pole pre-induction possible * High piezo resistivity | - | 24V | 15 | DYNAMIC DIFFERENTIAL | open-drain | 150 | - | - | - | SIP-4 | UH4921 | UH4921 | http://www.unisonic.com.tw/uploadfiles/836/part_no_pdf/ | .pdf | http://www.unisonic.com.tw/uploadfiles/836/part_no_pdf/UH4921.pdf | UTC Magnetic Speed Sensor Hall Products
USS443 | TEMPERATURE COMPENSATION BIPOLAR HALL EFFECT SENSOR *Small size package * High sensitivity and fast response * Withstand voltage 50V * TTL and MOS IC are directly drivable by the output * Reverse Battery Protection * Sensitivity to temperature compensation | 4.5 | 24 | 10 | Unipolar | open-drain | -40 to 125 | 180 | 150 | 50 | SOT-89 | USS443 | USS443 | http://www.unisonic.com.tw/uploadfiles/836/part_no_pdf/ | .pdf | http://www.unisonic.com.tw/uploadfiles/836/part_no_pdf/USS443.pdf | UTC Magnetic Speed Sensor Hall Products
UHC288 | HIGH VOLTAGE BUITLT-IN PULL HIGH RES OMNIPOLAR HALL EFFECT SWITCH * Operation range from 3.0V to 26V * Omni polar, output switches with absolute value of North or South pole from magnet * Reverse bias protection on power supply pin * High Sensitivity for reed switch replacement applications * Low sensitivity drift in crossing of Temp range | 3 | 26 | 5 | Omnipolar | pull-up | -40 to 85 | ±85 ±110 | ±15 ±30 | 20 | SIP-3 SOT-23 SOT-25 | UHC288 | UHC288 | http://www.unisonic.com.tw/uploadfiles/836/part_no_pdf/ | .pdf | http://www.unisonic.com.tw/uploadfiles/836/part_no_pdf/UHC288.pdf | UTC Magnetic Speed Sensor Hall Products
UHC288C | HIGH VOLTAGE BUITLT-IN PULL HIGH RES OMNIPOLAR HALL EFFECT SWITCH * Operation range from 3.0V to 26V * Omni polar, output switches with absolute value of North or South pole from magnet * Reverse bias protection on power supply pin * High Sensitivity for reed switch replacement applications * Low sensitivity drift in crossing of Temp range | 3 | 26 | 5 | Omnipolar | - | -40 to 85 | 540 -540 | 230 -230 | 40 | SIP-3 SOT-23 | UHC288C | UHC288C | http://www.unisonic.com.tw/uploadfiles/836/part_no_pdf/ | .pdf | http://www.unisonic.com.tw/uploadfiles/836/part_no_pdf/UHC288C.pdf | UTC Magnetic Speed Sensor Hall Products
UHC188 | SINGLE OUTPUT HALL EFFECT LATCH * 2.8V~30V DC operation voltage * Temperature compensation * Wide operating voltage range * Open-Drain pre-driver * 25mA maximum sinking output current. | 2.8 | 32 | 4.5 | Bipolar | open-drain | -40 to 125 | 40 60 | -5 | 40 70 | SOT-23 SIP-3 | UHC188 | UHC188 | http://www.unisonic.com.tw/uploadfiles/836/part_no_pdf/ | .pdf | http://www.unisonic.com.tw/uploadfiles/836/part_no_pdf/UHC188.pdf | UTC Magnetic Speed Sensor Hall Products
UHC177 | SINGLE OUTPUT HALL EFFECT LATCH * 3.3V~20V DC operation voltage * Temperature compensation * Wide operating voltage range * Open-Drain pre-driver * 25mA maximum sinking output current. | 3.3 | 20 | 4.5 | Bipolar | open-drain | -40 to 85 | 40 60 | -5 | 40 70 | SOT-23 SIP-3 | UHC177 | UHC177 | http://www.unisonic.com.tw/uploadfiles/836/part_no_pdf/ | .pdf | http://www.unisonic.com.tw/uploadfiles/836/part_no_pdf/UHC177.pdf | UTC Magnetic Speed Sensor Hall Products
SK1816M | Latch Type Hall Effect For High Temperature * Wide Temperature Operation Range of -30°С ~ +125°С * Alternating Magnetic Field Operation * TTL and MOS IC are Directly Drivable by the Output * The life is Semi Permanent because it Employs Contact-Less Parts * SIP-3 and SOT-23 Package are Available. | 3.6 | 20 | 6 | Bipolar | open-drain | -30 to 125 | 50 50 | -50 -50 | 100 100 | SIP-3 SOT-23 | SK1816M | SK1816M | http://www.unisonic.com.tw/uploadfiles/836/part_no_pdf/ | .pdf | http://www.unisonic.com.tw/uploadfiles/836/part_no_pdf/SK1816M.pdf | UTC Bipolar Hall Products
U349 | SENSITIVE HALL-EFFECT SWITCHES FOR HIGH-TEMPERATURE OPERATION * Wide temperature operation range of -40°С ~ +85°С * Wide supply voltage range of 4.5V to 24V * TTL and MOS IC are directly drivable by the output * Reverse Battery Protection * Activate with Small, Commercially Available Permanent Magnets * Solid-State Reliability * Resistant to Physical Stress | 4.5 | 24 | 9 | Unipolar | open-drain | -40 to 85 | 460 | 135 | 100 | SOT-23 SOT-89 | U349 | U349 | http://www.unisonic.com.tw/uploadfiles/836/part_no_pdf/ | .pdf | http://www.unisonic.com.tw/uploadfiles/836/part_no_pdf/U349.pdf
UHC182 | SINGLE OUTPUT HALL EFFECT LATCH * 2.8V~30V DC operation voltage * Temperature compensation * Wide operating voltage range * Open-Drain pre-driver * 25mA maximum sinking output current. | 2.8 | 32 | 4.5 | Bipolar | open-drain | =K18 | 40 60 | -5 | 40 70 | SOT-23 SIP-3 | UHC182 | UHC182 | http://www.unisonic.com.tw/uploadfiles/836/part_no_pdf/ | .pdf | http://www.unisonic.com.tw/uploadfiles/836/part_no_pdf/UHC182.pdf
UHC1816 | SINGLE OUTPUT HALL EFFECT LATCH * 3.0V~26V DC operation voltage * Temperature compensation * Wide operating voltage range * Open-Drain pre-driver * 25mA maximum sinking output current. | 3 | 28 | 4.5 | Bipolar | open-drain | -40 to 125 | 20 | -5 | 30 | SIP-3 | UHC1816 | UHC1816 | http://www.unisonic.com.tw/uploadfiles/836/part_no_pdf/ | .pdf | http://www.unisonic.com.tw/uploadfiles/836/part_no_pdf/UHC1816.pdf

## HALL DC Fan Motor Drivers
Hall Effect Switches > HALL DC Fan Motor Drivers
Part No. (勾選方式) | Features | Vcc(MIN)(V) (Range) | Vcc(MAX)(V) (Range) | Phase (勾選方式) | IOUT(mA) (勾選方式) | Operating Temperature(℃) (勾選方式) | Bop Max (gauss) (勾選方式) | Brp Min(gauss) (勾選方式) | Bhys TYP(gauss) (勾選方式) | Package (勾選方式) | 型錄品名 | 規格書檔名 | http://www.unisonic.com.tw/uploadfiles/836/part_no_pdf/ | .pdf | 連結 | PPT 類別分類
UH211 | High Sensitivity Hall Effect Sensor IC with FG Output * Hall Sensor On-Chip * Output Zener Diodes to Clamp the Peak Output Voltage * Frequency Generation Output * High Output Sinking Capability (nearly to 400mA) * High Sensitivity Hall Effect Sensor IC: ±65G | 3.7 | 20 | Two | 500mA | -20 to 85 | 60 90 100 | -60 -90 100 | 120 | SIP-4 | UH211 | UH211 | http://www.unisonic.com.tw/uploadfiles/836/part_no_pdf/ | .pdf | http://www.unisonic.com.tw/uploadfiles/836/part_no_pdf/UH211.pdf | UTC Two Phase Output Hall Products
UH266 | High Sensitivity Complementary Outputs Hall Effect Latch IC 2 Phase DC Motor Driver IC * Operating voltage: 4V~28V * Output current: 400mA(Continuous, 25°C) * Output protection Zener breakdown Vz=62V(Typ) * Reverse power protection | 4 | 28 | Two | 400mA | -20 to 85 | 70 100 | -70 -100 | 80(Typ) 80(Typ) | SIP-4 | UH266 | UH266 | http://www.unisonic.com.tw/uploadfiles/836/part_no_pdf/ | .pdf | http://www.unisonic.com.tw/uploadfiles/836/part_no_pdf/UH266.pdf | UTC Two Phase Output Hall Products
UH457 | Smart Motor Driver with Intergrated Hall Sensor * Soft switching output driver * Built-in Hall sensor motor driver * Motor lock protection and automatic restart * Thermal shutdown protection * H-Bridge MOS driver * For 12V or 24V DC motor / FAN systems | 4 | 28 | Single | 300mA | -40 to 85 | 50 | -50 | 50 | SIP-4 | UH457 | UH457 | http://www.unisonic.com.tw/uploadfiles/836/part_no_pdf/ | .pdf | http://www.unisonic.com.tw/uploadfiles/836/part_no_pdf/UH457.pdf | UTC Single Phase Output Hall Products
UH288F_R | Complementary Output Hall Effect Fan Driver * Wide operating voltage range: 4V~28V * Output sink current up to 0.3A * On-Chip High sensitivity Hall-effect Sensor * Thermal Shutdown Protection * Low Output Switching Current Noise * -40°C ~ 85°C Operating Temperature * Rotor-locked shutdown and automatically restart function * For 12V and 24V DC motor / FAN systems | 4 | 28 | Two | 300mA | -40 to 85 | 50 | -50 | 60(Typ) | SIP-4 | UH288F_R | UH288F_R | http://www.unisonic.com.tw/uploadfiles/836/part_no_pdf/ | .pdf | http://www.unisonic.com.tw/uploadfiles/836/part_no_pdf/UH288F_R.pdf | UTC Two Phase Output Hall Products
UH447 | Smart Motor Driver with Intergrated Hall Sensor * Soft switching output driver * Built-in Hall sensor motor driver * Motor lock protection and automatic restart * Thermal shutdown protection * Open drain MOS driver * For 24V DC motor / FAN systems | 4.5 | 30 | Two | 350mA | -40 to 85 | 50 | -50 | 50 | SIP-4 | UH447 | UH447 | http://www.unisonic.com.tw/uploadfiles/836/part_no_pdf/ | .pdf | http://www.unisonic.com.tw/uploadfiles/836/part_no_pdf/UH447.pdf | UTC Single Phase Output Hall Products
UHC1377 | COMPLEMENTARY OUTPUT HALL EFFECT FAN DRIVER * Built in Hall sensor * Wide operating voltage range: 3.5V~20V * Output sink current up to 0.6A * Built-in protecting diode only for chip reverse power connecting | 3.5 | 20 | Two | 600mA | -40 to 85 | 50 | -50 | 50(Typ) | SIP-4 | UHC1377 | UHC1377 | http://www.unisonic.com.tw/uploadfiles/836/part_no_pdf/ | .pdf | http://www.unisonic.com.tw/uploadfiles/836/part_no_pdf/UHC1377.pdf | UTC Magnetic Speed Sensor Hall Products
UHC1477 | HIGH-VOLTAGE FULL-BRIDGE BRUSHLESS DC HALL MOTOR DRIVER * Built in Hall sensor * Rotor-locked restart function * Built in 40V full-wave motor driver * Wide input range 3.3V~36V * Thermal shutdown protection * Excellent temperature stability * Output driver capability up to 450mA | 2.3 | 36 | Single | 450mA | -40 to 125 | 45 | -45 | 80 | SIP-4 | UHC1477 | UHC1477 | http://www.unisonic.com.tw/uploadfiles/836/part_no_pdf/ | .pdf | http://www.unisonic.com.tw/uploadfiles/836/part_no_pdf/UHC1477.pdf | UTC Magnetic Speed Sensor Hall Products
UH255 | Smart Motor Driver with Intergrated Hall Sensor * Soft switching output driver. * Built-in Hall sensor motor driver. * Motor lock protection and automatic restart. * Thermal shutdown protection. * PWM speed control. | 1.8 | 5.5 | Single | 500mA | -20 to 105 | 25(Typ) | -25(Typ) | 50(Typ) | SOT-26 | UH255 | UH255 | http://www.unisonic.com.tw/uploadfiles/836/part_no_pdf/ | .pdf | http://www.unisonic.com.tw/uploadfiles/836/part_no_pdf/UH255.pdf | UTC Single Phase Output Hall Products
UH200 | 2-PHASE DC MOTOR DRIVE IC * Wide power supply range: 2.0V~20V * Built-in hall sensor/ drivers * Excellent hysteresis with temperature compensation * Output sink current up to 0.45A * Reverse power protection | 2 | 20 | Two | 450mA | -20 to 85 | 65 80 100 | -65 -80 100 | 130 160 200 | SIP-4 | UH200 | UH200 | http://www.unisonic.com.tw/uploadfiles/836/part_no_pdf/ | .pdf | http://www.unisonic.com.tw/uploadfiles/836/part_no_pdf/UH200.pdf | UTC Two Phase Output Hall Products
UH210 | 2-Phase DC Motor Drive IC * On-chip Hall Sensor * Wide Operating Power Range: 2.8V~20V * Excellent Hysteresis Characteristic * Built-in output driver up to 0.45A | 2.8 | 20 | Two | 450mA | -20 to 100 | 65 80 | -65 -80 | 130 160 | SIP-4 | UH210 | UH210 | http://www.unisonic.com.tw/uploadfiles/836/part_no_pdf/ | .pdf | http://www.unisonic.com.tw/uploadfiles/836/part_no_pdf/UH210.pdf | UTC Two Phase Output Hall Products
319 | High Sensitivity Hall Effect Single Phase DC Motor Driver IC * Operating Voltage Ranges Widely from 3.0V to 20V * 1 Chip Hall Sensor/Drivers * Output Thermal Shutdown Protect Circuit * Output Sink Current up to 300Ma | 3 | 20 | Single | 300mA | 0 to 85 | 45 65 90 | -45 -65 -90 | - | SIP-4 | 319 | 319 | http://www.unisonic.com.tw/uploadfiles/836/part_no_pdf/ | .pdf | http://www.unisonic.com.tw/uploadfiles/836/part_no_pdf/319.pdf | UTC Single Phase Output Hall Products
UH276 | Complementary Outputs Hall Effect Latch IC * Widen Power Supply range from 3V ~ 20V. * On-chip Hall sensor with excellent hysteresis. * Open Collector outputs had the sinking capability up to 400mA. * Output Clamping Diodes reduce the peak output voltages during switching. * Build-in reverse protection diode. | 3 | 20 | Two | 400mA | -20 to 85 | 50 70 100 | -50 -70 -100 | 100 140 200 | SIP-4 | UH276 | UH276 | http://www.unisonic.com.tw/uploadfiles/836/part_no_pdf/ | .pdf | http://www.unisonic.com.tw/uploadfiles/836/part_no_pdf/UH276.pdf | UTC Two Phase Output Hall Products
UH277 | High Sensitivity Complementary Outputs Hall Effect Latch IC 2 Phase DC Motor Driver IC * Widen Power Supply range from 3V ~ 20V. * On-chip Hall sensor with excellent hysteresis. * Open Collector outputs had the sinking capability up to 300mA. * Output Clamping Diodes reduce the peak output voltages during switching. * Build-in reverse protection diode. | 3 | 20 | Two | 300mA | -20 to 85 | 50 70 100 | -50 -70 -100 | 100 140 200 | SIP-4 | UH277 | UH277 | http://www.unisonic.com.tw/uploadfiles/836/part_no_pdf/ | .pdf | http://www.unisonic.com.tw/uploadfiles/836/part_no_pdf/UH277.pdf | UTC Two Phase Output Hall Products
UH477 | Single Phase DC Motor Drive IC * Operating Voltage Ranges Widely from 3.0V to 30V * 1 Chip Hall Sensor/Drivers * Output Thermal Shutdown Protect Circuit * Output Sink Current up to 300mA | 3 | 20 | Single | 300mA | 0 to 85 | 45 65 90 | -45 -65 -90 | - | SIP-4 | UH477 | UH477 | http://www.unisonic.com.tw/uploadfiles/836/part_no_pdf/ | .pdf | http://www.unisonic.com.tw/uploadfiles/836/part_no_pdf/UH477.pdf | UTC Single Phase Output Hall Products
UH378 | High Sensitivity Complementary Outputs Hall Effect Latch IC 2 Phase low current Pre-Driver IC * Widen Power Supply range from 3V ~ 20V. * On-chip Hall sensor with excellent hysteresis. * Build-in reverse protection diode. * TTL and MOS IC are directly drivable by the output * The life is semi permanent because it employs contact-less parts | 3.6 | 20 | Two | 20mA | -20 to 85 | 50 70 100 | -50 -70 -100 | 100 140 200 | SIP-4 | UH378 | UH378 | http://www.unisonic.com.tw/uploadfiles/836/part_no_pdf/ | .pdf | http://www.unisonic.com.tw/uploadfiles/836/part_no_pdf/UH378.pdf | UTC Two Phase Output Hall Products
H1277 | High Sensitivity Hall Effect Sensor IC with FG Output * Hall Sensor On-Chip * Output Zener Diodes to Clamp the Peak Output Voltage * Frequency Generation Output * High Output Sinking Capability (nearly to 400mA) * High Sensitivity Hall Effect Sensor IC: ±65G | 3.6 | 20 | Two | 500mA | -20 to 85 | 60 90 110 | -60 -90 -110 | 120 180 220 | SIP-4 | H1277 | H1277 | http://www.unisonic.com.tw/uploadfiles/836/part_no_pdf/ | .pdf | http://www.unisonic.com.tw/uploadfiles/836/part_no_pdf/H1277.pdf | UTC Two Phase Output Hall Products
UHC477 | BRUSHLESS DC MOTOR DRIVER WITH INTEGRATED HALL SENSOR * Built in Hall sensor * Built in 20V full-wave motor driver * Wide input range 3V~20V * Thermal shutdown protection * Excellent temperature stability * Output driver capability up to 300mA | 3 | 20 | Single | 300mA | -40 to 85 | 45 | -45 | 50 | SIP-4 | UHC477 | UHC477 | http://www.unisonic.com.tw/uploadfiles/836/part_no_pdf/ | .pdf | http://www.unisonic.com.tw/uploadfiles/836/part_no_pdf/UHC477.pdf | UTC Magnetic Speed Sensor Hall Products
UHC479 | SINGLE PHASE HALL EFFECT FAN DRIVER WITH REVERSE BATTERY PROTECTION * On-Chip High sensitivity Hall-effect Sensor * H-Bridge Output Drivers for Single Coil * Operating Voltage: 3.5V~20V * Thermal Shutdown Protection * Low Output Switching Current Noise | 3.5 | 20 | Single | 400mA | -40 to 85 | 50 | -50 | 50 | SIP-4 | UHC479 | UHC479 | http://www.unisonic.com.tw/uploadfiles/836/part_no_pdf/ | .pdf | http://www.unisonic.com.tw/uploadfiles/836/part_no_pdf/UHC479.pdf | UTC Magnetic Speed Sensor Hall Products

## TRANSISTOR ARRAY
TRANSISTOR ARRAY > Darlington Driver
Part No. (勾選方式) | Features | Output Voltage(V) (Range) | Channel (Range) | Iout(Max) (mA) (Range) | Package (勾選方式) | 型錄品名 | 規格書檔名 | http://www.unisonic.com.tw/uploadfiles/836/part_no_pdf/ | .pdf | 連結
ULN2001 | 3 CH Darlington Sink Driver (Ri=2.7k) * Output Current (Single Output): 500mA max * High Sustaining Voltage Output: 50V min * Inputs Compatible with Various Types of Logic * Output Clamp Diodes * Relay-Driver Applications | 50.0 | 3 | 500 | DIP-8 SOP-8 | ULN2001 | ULN2001 | http://www.unisonic.com.tw/uploadfiles/836/part_no_pdf/ | .pdf | http://www.unisonic.com.tw/uploadfiles/836/part_no_pdf/ULN2001.pdf
ULN2001LC | 3 CH Darlington Sink Driver (Ri=2.7k) * Output Current (Single Output): 100mA max * High Sustaining Voltage Output: 50V min * Inputs Compatible with Various Types of Logic * Output Clamp Diodes * Relay-Driver Applications | 50.0 | 3 | 100 | DIP-8 SOP-8 | ULN2001LC | ULN2001LC | http://www.unisonic.com.tw/uploadfiles/836/part_no_pdf/ | .pdf | http://www.unisonic.com.tw/uploadfiles/836/part_no_pdf/ULN2001LC.pdf
ULN2003 | 7 CH Darlington Sink Driver (Ri=2.7k) *Output Current (Single Output): 500mA (Max.) *High Sustaining Voltage Output: 50V (Min.) *Output Clamp Diodes *Inputs Compatible With Various Types Of Logic | 50.0 | 7 | 500 | DIP-16 SOP-16 TSSOP-16 | ULN2003 | ULN2003 | http://www.unisonic.com.tw/uploadfiles/836/part_no_pdf/ | .pdf | http://www.unisonic.com.tw/uploadfiles/836/part_no_pdf/ULN2003.pdf
ULN2003R | 7 CH HIGH VOLTAGE HIGH CURRENT DARLINGTON TRANSISTOR ARRAY (Ri=2.7k) * Output Current (Single Output): 500mA max * High Sustaining Voltage Output: 50V min * Inputs Compatible with Various Types of Logic * Output Clamp Diodes * Relay-Driver Applications | 50.0 | 7 | 500 | SOP-16 | ULN2003R | ULN2003R | http://www.unisonic.com.tw/uploadfiles/836/part_no_pdf/ | .pdf | http://www.unisonic.com.tw/uploadfiles/836/part_no_pdf/ULN2003R.pdf
ULN2003M | 7 CH Darlington Sink Driver (Lower VCE(SAT)) *Output Current (Single Output): 500mA (Max.) *High Sustaining Voltage Output: 50V (Min.) *Output Clamp Diodes *Inputs Compatible With Various Types Of Logic | 50.0 | 7 | 500 | DIP-16 SOP-16 TSSOP-16 | ULN2003M | ULN2003M | http://www.unisonic.com.tw/uploadfiles/836/part_no_pdf/ | .pdf | http://www.unisonic.com.tw/uploadfiles/836/part_no_pdf/ULN2003M.pdf
ULN2004 | 7 CH Darlington Sink Drivers (Ri=10.5k) *Output current (single output): 500mA (MAX.) *High sustaining voltage output: 50V (MIN.) *Output clamp diodes *Inputs compatible with various types of logic | 50.0 | 7 | 500 | DIP-16 SOP-16 | ULN2004 | ULN2004 | http://www.unisonic.com.tw/uploadfiles/836/part_no_pdf/ | .pdf | http://www.unisonic.com.tw/uploadfiles/836/part_no_pdf/ULN2004.pdf
ULN2012 | HIGH VOLTAGE HIGH CURRENT DARLINGTON ARRAY * PMOS Compatible Inputs * Output Current to 600mA * Output Voltage to 50V * Transient-Protected Outputs | 50.0 | 7 | 600 | SOP-16 | ULN2012 | ULN2012 | http://www.unisonic.com.tw/uploadfiles/836/part_no_pdf/ | .pdf | http://www.unisonic.com.tw/uploadfiles/836/part_no_pdf/ULN2012.pdf
ULN2803 | 8-CH Darlington Arrays (Ri=2.7k) *Output current (single output) 500mA MAX. *High sustaining voltage output 50V MIN. *Output clamp diodes *Inputs compatible with various types of logic | 50.0 | 8 | 500 | DIP-18 SOP-18 SOP-20 TSSOP-20 | ULN2803 | ULN2803 | http://www.unisonic.com.tw/uploadfiles/836/part_no_pdf/ | .pdf | http://www.unisonic.com.tw/uploadfiles/836/part_no_pdf/ULN2803.pdf
ULN2804 | 8-CH Darlington Arrays (Ri=10.5k) * Eight Darlingtons with common emitters * TTL, PMOS or CMOS Compatible inputs * Peak output current to 500mA * Output voltage to 50V * Clamp diodes for transient suppression * DIP-28 and SOP-18 packages | 50.0 | 8 | 500 | DIP-18 SOP-18 | ULN2804 | ULN2804 | http://www.unisonic.com.tw/uploadfiles/836/part_no_pdf/ | .pdf | http://www.unisonic.com.tw/uploadfiles/836/part_no_pdf/ULN2804.pdf
62783 | 8-CH High Voltage Source Driver *High output voltage: VCC = 50V (MIN.) * Output current (single output) IOUT = -500mA (MIN.) * Output clamp diodes and single supply voltage * Input compatible with various types of logic * TTL, 5V CMOS | 50.0 | 8 | 500 | DIP-18 SOP-18 SOP-20 TSSOP-20 | 62783 | 62783 | http://www.unisonic.com.tw/uploadfiles/836/part_no_pdf/ | .pdf | http://www.unisonic.com.tw/uploadfiles/836/part_no_pdf/62783.pdf
62783-F | 8-CH High Voltage Source Driver *High output voltage: VCC = 50V (MIN.) * Output current (single output) IOUT = -500mA (MIN.) * Output clamp diodes and single supply voltage * Input compatible with various types of logic * TTL, 5V CMOS | 50.0 | 8 | 500 | DIP-18 SOP-18 SOP-20 TSSOP-20 | 62783-F | 62783-F | http://www.unisonic.com.tw/uploadfiles/836/part_no_pdf/ | .pdf | http://www.unisonic.com.tw/uploadfiles/836/part_no_pdf/62783-F.pdf
62784 | 8-CH High Voltage Source Driver * High output voltage: VCC = 50V (MIN.) * Output current (single output):-500mA (MIN.) * Output clamp diodes and single supply voltage * Input compatible with kinds of types of logic * 6~15V PMOS, CMOS | 50.0 | 8 | 500 | SOP-18 | 62784 | 62784 | http://www.unisonic.com.tw/uploadfiles/836/part_no_pdf/ | .pdf | http://www.unisonic.com.tw/uploadfiles/836/part_no_pdf/62784.pdf
ULN202L05 | 4-CH Darlington Sink Driver AND 3-Terminal 0.2A 5V Voltage Regulator For Darlington Sink Drivers * Output current (single output): 500mA max * High sustaining voltage output: 50V min * Output clamp diodes * Inputs compatible with various types of logic For 5V VOLTAGE REGULATOR * Output Current up to 200mA * Thermal Overload Shutdown Protection * Short Circuit Current Limiting | 50.0 | 4 | 500 | SOP-14 | ULN202L05 | ULN202L05 | http://www.unisonic.com.tw/uploadfiles/836/part_no_pdf/ | .pdf | http://www.unisonic.com.tw/uploadfiles/836/part_no_pdf/ULN202L05.pdf
ULN2018 | DRIVER CIRCUIT SPECIAL PURPOSE FOR MICROWAVE OVEN * Output current (single output): 100mA (MAX.) * High sustaining voltage output: 50V (MIN.) * Output clamp diodes * TTL/CMOS logic level is compatible. | 50.0 | 4 | 100 | SOP-16 | ULN2018 | ULN2018 | http://www.unisonic.com.tw/uploadfiles/836/part_no_pdf/ | .pdf | http://www.unisonic.com.tw/uploadfiles/836/part_no_pdf/ULN2018.pdf
ULN2020 | DRIVER CIRCUIT SPECIAL PURPOSE FOR MICROWAVE OVEN * Output current (single output): 100mA (MAX.) * High sustaining voltage output: 50V (MIN.) * Output clamp diodes * TTL/CMOS logic level is compatible. | 50.0 | 4 | 100 | SOP-16 | ULN2020 | ULN2020 | http://www.unisonic.com.tw/uploadfiles/836/part_no_pdf/ | .pdf | http://www.unisonic.com.tw/uploadfiles/836/part_no_pdf/ULN2020.pdf
ULN202 | 4CH DARLINGTON SINK DRIVER * Output Current (Single Output): 500mA (Max.) * High Sustaining Voltage Output: 50V (Min.) * Output Clamp Diodes * Inputs Compatible With Various Types Of Logic | 50.0 | 4 | 500 | SSOP-10 MSOP-10 | ULN202 | ULN202 | http://www.unisonic.com.tw/uploadfiles/836/part_no_pdf/ | .pdf | http://www.unisonic.com.tw/uploadfiles/836/part_no_pdf/ULN202.pdf
ULD2003 | 7 CHANNEL SINK TYPE DMOS TRANSISTOR ARRAY * 7 circuits built-in * High voltage: VOUT = 50V (MAX) * High current: IOUT = 500mA/ch (MAX) * Input voltage(output on): 2.5V (MIN) * Input voltage(output off): 0.6V (MAX) | 50.0 | 7 | 500 | SOP-16 | ULD2003 | ULD2003 | http://www.unisonic.com.tw/uploadfiles/836/part_no_pdf/ | .pdf | http://www.unisonic.com.tw/uploadfiles/836/part_no_pdf/ULD2003.pdf
ULN62381 | 8CH LOW SATURATION SINK DRIVER * Low saturation output voltage: VCE (sat) = 0.9V (Max.) @ IOUT= 500mA * Output rating 15V (Min.) / 500mA (Max.) * Input compatible with TTL and 5V CMOS * Low level active inputs * Standard supply voltage | 15.0 | 8 | 500 | SOP-18 | ULN62381 | ULN62381 | http://www.unisonic.com.tw/uploadfiles/836/part_no_pdf/ | .pdf | http://www.unisonic.com.tw/uploadfiles/836/part_no_pdf/ULN62381.pdf
ULN2068B | 50V, 1.5A QUAD DARLINGTON SWITCHES * Output current to 1.5A for each Darlington * Sustaining voltage at least 35V * Minimum breakdown 50V * Integral suppression diodes * Versions compatible with all popular logic families | 50.0 | 4 | 1500 | SOP-16 DIP-16 | ULN2068B | ULN2068B | http://www.unisonic.com.tw/uploadfiles/836/part_no_pdf/ | .pdf | http://www.unisonic.com.tw/uploadfiles/836/part_no_pdf/ULN2068B.pdf
ULM3086 | TRANSISTOR ARRAYS * Five general purpose monolithic transistors * Operation from DC to 120MHz * Wide operating current range | 15 | 5 | - | SOP-14 | ULM3086 | ULM3086 | http://www.unisonic.com.tw/uploadfiles/836/part_no_pdf/ | .pdf | http://www.unisonic.com.tw/uploadfiles/836/part_no_pdf/ULM3086.pdf
ULN62064 | PRECISION MICROPOWER SHUNT VOLTAGE REFERENCE * Output current (single output): 1.5A (Max.) * High sustaining voltage output: 50V (Min.) * Output clamp diodes * Input compatible with TTL and 5V CMOS | 50.0 | 4 | 1500 | DIP-16 | ULN62064 | ULN62064 | http://www.unisonic.com.tw/uploadfiles/836/part_no_pdf/ | .pdf | http://www.unisonic.com.tw/uploadfiles/836/part_no_pdf/ULN62064.pdf
ULN2003Q | 7 CH Darlington Sink Driver (Ri=2.7k) *Output Current (Single Output): 500mA (Max.) *High Sustaining Voltage Output: 50V (Min.) *Output Clamp Diodes *Inputs Compatible With Various Types Of Logic | 50.0 | 7 | 500 | DIP-16 SOP-16 TSSOP-16 | ULN2003Q | ULN2003Q | http://www.unisonic.com.tw/uploadfiles/836/part_no_pdf/ | .pdf | http://www.unisonic.com.tw/uploadfiles/836/part_no_pdf/ULN2003Q.pdf
ULN2803M1 | 8-CH Darlington Arrays (Ri=2.7k) * MSL1 Robust Package Design * Output current (single output) 500mA MAX. * High sustaining voltage output 50V MIN. * Output clamp diodes * Inputs compatible with various types of logic * Green & Pb free | 50.0 | 8 | 500 | SOP-18 SOP-20 | ULN2803M1 | ULN2803M1 | http://www.unisonic.com.tw/uploadfiles/836/part_no_pdf/ | .pdf | http://www.unisonic.com.tw/uploadfiles/836/part_no_pdf/ULN2803M1.pdf
ULN2803Q | 8-CH Darlington Arrays (Ri=2.7k) *Output current (single output) 500mA MAX. *High sustaining voltage output 50V MIN. *Output clamp diodes *Inputs compatible with various types of logic | 50.0 | 8 | 500 | SOP-18 | ULN2803Q | ULN2803Q | http://www.unisonic.com.tw/uploadfiles/836/part_no_pdf/ | .pdf | http://www.unisonic.com.tw/uploadfiles/836/part_no_pdf/ULN2803Q.pdf
ULN2004Q | 7 CH Darlington Sink Drivers (Ri=10.5k) *Output current (single output): 500mA (MAX.) *High sustaining voltage output: 50V (MIN.) *Output clamp diodes *Inputs compatible with various types of logic | 50.0 | 7 | 500 | DIP-16 SOP-16 | ULN2004Q | ULN2004Q | http://www.unisonic.com.tw/uploadfiles/836/part_no_pdf/ | .pdf | http://www.unisonic.com.tw/uploadfiles/836/part_no_pdf/ULN2004Q.pdf

## INTERFACE_1
INTERFACE > RS-232 Transceiver
Part No. (勾選方式) | Features | Vcc(MIN)(V) (Range) | Vcc(MAX)(V) (Range) | Drivers per package (勾選方式) | Receivers per package (勾選方式) | Data rate (Max) (kbps) (勾選方式) | Vout (Typ) (V) (勾選方式) | Package (勾選方式) | 型錄品名 | 規格書檔名 | http://www.unisonic.com.tw/uploadfiles/836/part_no_pdf/ | .pdf | 連結
75185 | Multiple RS-232 Driver & Receiver *Single Chip with Easy Interface between UART and Serial-Port connector of PC. *Three Drivers and five Receivers Meet or Exceed the Requirements of TIA/EIA-232-F and ITU v.28 Standards. *Designed to Support Data Rates up to 120 kbps | 4.5 | 5.5 | 3 | 5 | 120 | 7.5 | DIP-20 SOP-20 SSOP-20N TSSOP-20 | 75185 | 75185 | http://www.unisonic.com.tw/uploadfiles/836/part_no_pdf/ | .pdf | http://www.unisonic.com.tw/uploadfiles/836/part_no_pdf/75185.pdf
75323 | Multiple RS-232 Driver & Receiver * Single chip with easy interface between UART and serial-port connector * Data rates : 20 kb/s. * Complement to the UTC 75232. | 4.5 | 5.5 | 5 | 3 | 120 | 7.5 | DIP-20 SOP-20 | 75323 | 75323 | http://www.unisonic.com.tw/uploadfiles/836/part_no_pdf/ | .pdf | http://www.unisonic.com.tw/uploadfiles/836/part_no_pdf/75323.pdf
75232 | Multiple RS-232 Driver & Receiver * Single chip with easy interconnection of the UART and serial-port connector of personal computer. * Meets standard TIA/EIA-232-F and ITU V.28 * Up to 120 kbps data rate * 20-pin SOP/ DIP/SSOP/TSSOP packages | 4.5 | 5.5 | 3 | 5 | 120 | 7.5 | DIP-20 SOP-20 SSOP-20N TSSOP-20 | 75232 | 75232 | http://www.unisonic.com.tw/uploadfiles/836/part_no_pdf/ | .pdf | http://www.unisonic.com.tw/uploadfiles/836/part_no_pdf/75232.pdf
UT213 | Enhanced RS-232 Drivers & Receivers * Operates With 4.5V~5.5V Power Supply * Four Drivers and Five Receivers * Designed to Transmit at a Data Rate of 120 kbps * Low Standby Current (15μA Typical) * Serial-Mouse Drivability * Exceeds ±8KV ESD Protection(HBM) for RS-232 I/O Pins | 4.5 | 5.5 | 4 | 5 | 120 | 5.4 | SOP-28 SSOP-28 | UT213 | UT213 | http://www.unisonic.com.tw/uploadfiles/836/part_no_pdf/ | .pdf | http://www.unisonic.com.tw/uploadfiles/836/part_no_pdf/UT213.pdf
UT232E | Enhanced RS-232 Drivers & Receivers * Single power supply: 3.0V~5.5V * Low power supply current: 3.0mA * Multiple drivers and receivers * Receiver input levels: ±25V * 3-State outputs of TTL/CMOS receiver * High output slew rate: 10V/μs under load * High data rate: 120kbps under load * Four external small charge pump capacitors: 0.1μF * Exceeds ±8KV HBM ESD protection for RS-232 I/O pins | 3.3 | 5.5 | 2 | 2 | 120 | 6 | DIP-16 SOP-16 SSOP-16 | UT232E | UT232E | http://www.unisonic.com.tw/uploadfiles/836/part_no_pdf/ | .pdf | http://www.unisonic.com.tw/uploadfiles/836/part_no_pdf/UT232E.pdf
UTRS3202 | MULTICHANNEL RS-232 LINE TRANSCEIVERS * Exceeds ±8KV ESD Protection(HBM) for RS-232 I/O Pins * Meets the Requirements of TIA/EIA-232-F and ITU V.28 Standards * Operates With 3.0V to 5.5V VCC Supply * Operates Up To 250kbit/s Data Rate * Two Drivers and Two Receivers * External Capacitors 4×0.1μF * Accepts 5.0V Logic Input With 3.3V Supply | 3 | 5.5 | 2 | 2 | 150 | 5.4 | SOP-16 TSSOP-16 | UTRS3202 | UTRS3202 | http://www.unisonic.com.tw/uploadfiles/836/part_no_pdf/ | .pdf | http://www.unisonic.com.tw/uploadfiles/836/part_no_pdf/UTRS3202.pdf
UT3221/E | MULTICHANNEL RS-232 LINE TRANSCEIVERS * Operates With 3.0V to 5.5V Power Supply * One Driver and One Receiver * Operates Up To 250 kbps * Designed to Transmit at a Data Rate of 250 kbps * Low Standby Current (1μA Typical) * External Capacitors (4*0.1μF) * Accepts 5.0V Logic Input With 3.3V Supply * Serial-Mouse Drivability * Exceeds ±8KV ESD Protection(HBM) for RS-232 I/O Pins | 3 | 5.5 | 1 | 1 | 250 | 5.4 | TSSOP-16 SSOP-16 | UT3221/E | UT3221_E | http://www.unisonic.com.tw/uploadfiles/836/part_no_pdf/ | .pdf | http://www.unisonic.com.tw/uploadfiles/836/part_no_pdf/UT3221_E.pdf
UT3222 | MULTICHANNEL RS-232 LINE TRANSCEIVERS * Exceeds ±8KV ESD Protection(HBM) for RS-232 I/O Pins * Meets the Requirements of TIA/EIA-232-F and ITU V.28 Standards * Operates With 3.0V to 5.5V VCC Supply * Operates Up To 250kbit/s Data Rate * Two Drivers and Two Receivers * Low Standby Current 1μA Typical * External Capacitors 4×0.1μF * Accepts 5.0V Logic Input With 3.3V Supply | 3 | 5.5 | 2 | 2 | 150 | 5.4 | TSSOP-20 SSOP-20N | UT3222 | UT3222 | http://www.unisonic.com.tw/uploadfiles/836/part_no_pdf/ | .pdf | http://www.unisonic.com.tw/uploadfiles/836/part_no_pdf/UT3222.pdf
UT3223 | RS-232 Transceivers with AutoShutdown * Operates With 3.0V~5.5V Power Supply * Two Drivers and Two Receivers * Operates Up To 250 kbps * Designed to Transmit at a Data Rate of 250 kbps * Low Standby Current (1μA Typical) * External Capacitors (4*0.1μF) * Accepts 5.0V Logic Input With 3.3V Supply * Serial-Mouse Drivability * Exceeds ±8KV ESD Protection(HBM) for RS-232 I/O Pins | 3 | 5.5 | 2 | 2 | 150 | 5.4 | TSSOP-20 SSOP-20N | UT3223 | UT3223 | http://www.unisonic.com.tw/uploadfiles/836/part_no_pdf/ | .pdf | http://www.unisonic.com.tw/uploadfiles/836/part_no_pdf/UT3223.pdf
UTRS3227 | RS-232 Transceivers with AutoShutdown * Operates With 3.0V to 5.5V Power Supply * One Driver and one Receiver * Operates Up To 1Mbps * Designed to Transmit at a Data Rate of 1Mbps * Low Standby Current (1μA Typical) * External Capacitors (4×0.1μF) * Accepts 5.0V Logic Input With 3.3V Supply * Serial-Mouse Drivability * Exceeds ±8KV ESD Protection(HBM) for RS-232 I/O Pins | 3 | 5.5 | 1 | 1 | 250 | 5.4 | SSOP-16 TSSOP-20 | UTRS3227 | UTRS3227 | http://www.unisonic.com.tw/uploadfiles/836/part_no_pdf/ | .pdf | http://www.unisonic.com.tw/uploadfiles/836/part_no_pdf/UTRS3227.pdf
UT3232 | True RS-232 Transceivers * Exceeds ±8KV ESD Protection(HBM) for RS-232 I/O Pins * Meets the Requirements of TIA/EIA-232-F and ITU V.28 Standards * Operates With 3.0V to 5.5V VCC Supply * Operates Up To 250kbit/s Data Rate * Two Drivers and Two Receivers * External Capacitors 4×0.1μF * Accepts 5.0V Logic Input With 3.3V Supply | 3 | 5.5 | 2 | 2 | 250 | 5.4 | SOP-16 SSOP-16 SSOP-16N TSSOP-16 | UT3232 | UT3232 | http://www.unisonic.com.tw/uploadfiles/836/part_no_pdf/ | .pdf | http://www.unisonic.com.tw/uploadfiles/836/part_no_pdf/UT3232.pdf
UTRS3238 | +3.3V TO +5.0V POWER SUPPLY, 250KBPS, RS-232 LINE DRIVERS/RECEIVERS * Operates With 3.3V~5.0V Power Supply * Five Drivers and Three Receivers * Operates Up To 250 kbps * Designed to Transmit at a Data Rate of 250 kbps * Low Standby Current (1μA Typical) * External Capacitors (4*0.1μF) * Accepts 5.0V Logic Input With 3.3V Supply *Always-Active Non-inverting Receiver Output (R1OUTB) * Serial-Mouse Drivability * Exceeds ±8KV ESD Protection(HBM) for RS-232 I/O Pins | 3.3 | 5 | 5 | 3 | 250 | 5 | TSSOP-28 | UTRS3238 | UTRS3238 | http://www.unisonic.com.tw/uploadfiles/836/part_no_pdf/ | .pdf | http://www.unisonic.com.tw/uploadfiles/836/part_no_pdf/UTRS3238.pdf
UT3243A | 3.0V TO +5.5V POWER SUPPLY, 235KBPS,MULTICHANNAEL RS-232 LINE DRIVERS/RECEIVERS * Operates With 3.0V ~ 5.5V Power Supply * Three Drivers and Five Receivers * Operates Up To 235 kbps * Designed to Transmit at a Data Rate of 235 kbps * Low Standby Current (1uA Typical) * External Capacitors (4×0.1μF) * Accepts 5.0V Logic Input With 3.3V Supply * Always-Active Non-inverting Receiver Output (R2OUTB) * Serial-Mouse Drivability * ESD(HBM) Protected ±15KV(MIN.) for RS-232 Pins | 3 | 5.5 | 3 | 5 | 120 | 5.4 | SSOP-28 TSSOP-28 QFN-32(5×5) | UT3243A | UT3243A | http://www.unisonic.com.tw/uploadfiles/836/part_no_pdf/ | .pdf | http://www.unisonic.com.tw/uploadfiles/836/part_no_pdf/UT3243A.pdf
UT5232 | 3.0V TO +5.5V POWER SUPPLY, 235KBPS,MULTICHANNAEL RS-232 LINE DRIVERS/RECEIVERS * Operates With 3.0V ~ 5.5V Power Supply * Three Drivers and Five Receivers * Operates Up To 235 kbps * Designed to Transmit at a Data Rate of 235 kbps * Low Standby Current (1uA Typical) * External Capacitors (4×0.1μF) * Accepts 5.0V Logic Input With 3.3V Supply * Always-Active Non-inverting Receiver Output (R2OUTB) * Serial-Mouse Drivability * ESD(HBM) Protected ±15KV(MIN.) for RS-232 Pins | 3 | 5.5 | 3 | 5 | 120 | 5.4 | SSOP-28 TSSOP-28 QFN-32(5×5) | UT5232 | UT5232 | http://www.unisonic.com.tw/uploadfiles/836/part_no_pdf/ | .pdf | http://www.unisonic.com.tw/uploadfiles/836/part_no_pdf/UT5232.pdf
75232A | Multiple RS-232 Driver & Receiver * Single chip with easy interconnection of the UART and serial-port connector of personal computer. * Meets standard TIA/EIA-232-F and ITU V.28 * Up to 120 kbps data rate * 20-pin SOP/ DIP/SSOP/TSSOP packages | 4.5 | 5.5 | 3 | 5 | 120 | 7.5 | DIP-20 SOP-20 SSOP-20N TSSOP-20 | 75232A | 75232A | http://www.unisonic.com.tw/uploadfiles/836/part_no_pdf/ | .pdf | http://www.unisonic.com.tw/uploadfiles/836/part_no_pdf/75232A.pdf

## INTERFACE_2
INTERFACE > RS-485 & RS-422 Transceiver
Part No. (勾選方式) | Features | Vcc(V) | Duplex (勾選方式) | DATA RATE (Mbps) (勾選方式) | Number of nodes (勾選方式) | Package (勾選方式) | 型錄品名 | 規格書檔名 | http://www.unisonic.com.tw/uploadfiles/836/part_no_pdf/ | .pdf | 連結
UTRS458 | POLARITY FREE, FAIL-SAFE 500KBPS, RS-485 / RS-422 TRANSCEIVERS WITH ±12KV ESD-PROTECTED * Meet the requirements of the EIA/TIA-485 standards. * 5.0V single power supply. * 1μA low-current shutdown mode. * HBM ±12kV ESD protection. * True fail-safe receiver while maintaining EIA/TIA-485 compatibility. * Hot-swap glitch free protection on control inputs. * Up to 256 transceivers on the bus. * Maximum baud rate up to 500Kbps. * Transmitter short circuit current limit. * Thermal shutdown for overload protection. * Polarity-Free for RS485 bus pins. | 5 | Half | 0.5 | 256 | SOP-8 | UTRS458 | UTRS458 | http://www.unisonic.com.tw/uploadfiles/836/part_no_pdf/ | .pdf | http://www.unisonic.com.tw/uploadfiles/836/part_no_pdf/UTRS458.pdf
UTRS485 | FAIL-SAFE,1.0Mbps, RS-485 / RS-422 TRANSCEIVERS WITH ±12KV ESD-PROTECTED * Meet the requirements of the EIA/TIA-485 standards. * 5.0V single power supply. * True fail-safe receiver while maintaining EIA/TIA-485 compatibility. * Hot-Swap glitch free protection on control inputs. * Up to 32 transceivers on the bus. * Driver short circuit current limit. * Thermal shutdown for overload protection. | 5 | Half | 4.5 | 32 | DIP-8 SOP-8 | UTRS485 | UTRS485 | http://www.unisonic.com.tw/uploadfiles/836/part_no_pdf/ | .pdf | http://www.unisonic.com.tw/uploadfiles/836/part_no_pdf/UTRS485.pdf
UTRS3080 | FAIL-SAFE, 500KBPS, RS-485 / RS-422 TRANSCEIVERS WITH ±12KV ESD-PROTECTED * True fail-safe receiver while maintaining EIA/TIA-485 compatibility * Enhanced slew-rate limiting facilitates Error-Free data transmission * 5.0V single power supply * 1μA low-current shutdown mode * Allow up to 256 transceivers on the Bus * HBM ±12kV ESD-protected. * Driver short circuit current limit * Thermal shutdown for overload protection | 5 | Full | 0.5 | 256 | SOP-14 | UTRS3080 | UTRS3080 | http://www.unisonic.com.tw/uploadfiles/836/part_no_pdf/ | .pdf | http://www.unisonic.com.tw/uploadfiles/836/part_no_pdf/UTRS3080.pdf
UTRS3082 | FAIL-SAFE, 115KBPS, RS-485 / RS-422 TRANSCEIVERS WITH ±12KV ESD-PROTECTED * Meet the requirements of the EIA/TIA-485 standards. * 5.0V single power supply. * 1μA low-current shutdown mode. * HBM ±12kV ESD protection. * True fail-safe receiver while maintaining EIA/TIA-485 compatibility. * Hot-swap glitch free protection on control inputs. * Up to 256 transceivers on the bus. * Maximum baud rate up to 115Kbps. * Transmitter short circuit current limit. * Thermal shutdown for overload protection. | 5 | Half | 0.15 | 256 | SOP-8 | UTRS3082 | UTRS3082 | http://www.unisonic.com.tw/uploadfiles/836/part_no_pdf/ | .pdf | http://www.unisonic.com.tw/uploadfiles/836/part_no_pdf/UTRS3082.pdf
UTRS3085 | FAIL-SAFE, 2.5MBPS, RS-485 / RS-422 TRANSCEIVERS WITH ±12KV ESD-PROTECTED * True fail-safe receiver while maintaining EIA/TIA-485 compatibility. * Enhanced slew-rate limiting facilitates Error-Free data transmission. * 5.0V single power supply. * 1μA low-current shutdown mode. * Allow up to 256 transceivers on the Bus. * HBM ±12kV ESD-protected. * Driver short circuit current limit. * Thermal shutdown for overload protection. | 5 | Half | 2.5 | 256 | DIP-8 SOP-8 | UTRS3085 | UTRS3085 | http://www.unisonic.com.tw/uploadfiles/836/part_no_pdf/ | .pdf | http://www.unisonic.com.tw/uploadfiles/836/part_no_pdf/UTRS3085.pdf
UTRS3088 | FAIL-SAFE, 1.0MBPS, RS-485 / RS-422 TRANSCEIVERS WITH ±15KV ESD-PROTECTED * Meet the requirements of the EIA/TIA-485 standards. * 5.0V single power supply. * 1μA low-current shutdown mode. * HBM ±15kV ESD protection. * True fail-safe receiver while maintaining EIA/TIA-485 compatibility. * Hot-Swap glitch free protection on control inputs. * Up to 256 transceivers on the bus. * Maximum baud rate up to 1.0Mbps. * Transmitter short circuit current limit. * Thermal shutdown for overload protection. | 5 | Half | 1.0 | 256 | SOP-8 | UTRS3088 | UTRS3088 | http://www.unisonic.com.tw/uploadfiles/836/part_no_pdf/ | .pdf | http://www.unisonic.com.tw/uploadfiles/836/part_no_pdf/UTRS3088.pdf

## INTERFACE_3
INTERFACE > CAN Bus
Part No. (勾選方式) | Features | Vcc(V) | Number of channels | DC Voltage at Pins 6 and 7 | Signaling rate (Max) (MBd) | Package | 型錄品名 | 規格書檔名 | http://www.unisonic.com.tw/uploadfiles/836/part_no_pdf/ | .pdf | 連結
UCA82C250 | CAN CONTROLLER INTERFACE * Fully compatible with the “ISO 11898” standard * Slope control to reduce Radio Frequency Interference (RFI) * CAN controller interface * An unpowered node does not disturb the bus lines * Thermally protected * Low-current Standby mode * At least 110 nodes can be connected * High speed (up to 1 MBd) * High immunity against electromagnetic interference | 5 | 1 | -8.0 ~ +18 | 1 | SOP-8 | UCA82C250 | UCA82C250 | http://www.unisonic.com.tw/uploadfiles/836/part_no_pdf/ | .pdf | http://www.unisonic.com.tw/uploadfiles/836/part_no_pdf/UCA82C250.pdf
UCA82C251 | CAN TRANSCEIVER FOR 24V SYSTEMS * Fully compatible with the “ISO 11898-24V” standard * Slope control to reduce Radio Frequency Interference (RFI) * Short-circuit proof to battery and ground in 24V powered systems * An unpowered node does not disturb the bus lines * Thermally protected * Low-current Standby mode * At least 110 nodes can be connected * High speed (up to 1 MBd) * High immunity against electromagnetic interference | 5 | 1 | -36 ~ +36 | 1 | SOP-8 | UCA82C251 | UCA82C251 | http://www.unisonic.com.tw/uploadfiles/836/part_no_pdf/ | .pdf | http://www.unisonic.com.tw/uploadfiles/836/part_no_pdf/UCA82C251.pdf

## INTERFACE_4
INTERFACE > Other Interface
Part No. (勾選方式) | Features | Vcc(V) | Package | 型錄品名 | 規格書檔名 | http://www.unisonic.com.tw/uploadfiles/836/part_no_pdf/ | .pdf | 連結
URCZ1284-XX | Parallel Port Single Termination With ±15KV ESD Protection * Highly integrated termination * EMI noise filtering * RFI noise filtering * Withstand ±8 kV contact-discharge | 5.0 | QSOP-28 SSOP-28 | URCZ1284-XX | URCZ1284-XX | http://www.unisonic.com.tw/uploadfiles/836/part_no_pdf/ | .pdf | http://www.unisonic.com.tw/uploadfiles/836/part_no_pdf/URCZ1284-XX.pdf
LS3718 | 20-Bit Serial To Parallel Converter * 20-Bit serial in parallel out * Cascade connection * Operating voltage 5V±10% * Hysteresis input 0.5V typ * Output current 25mA * Operating frequency 5MHz or more | 5.0 | SOP-28 | LS3718 | LS3718 | http://www.unisonic.com.tw/uploadfiles/836/part_no_pdf/ | .pdf | http://www.unisonic.com.tw/uploadfiles/836/part_no_pdf/LS3718.pdf
UTDA8024 | IC CARD INTERFACE * Three specifically protected half-duplex bidirectional buffered I/O lines to card contacts C4, C7 and C8 * Automatic activation and deactivation sequences; initiated by software or by hardware in the event of a short-circuit, card take-off, overheating, VDD or VDDP drop-out * 26MHz integrated crystal oscillator * DC/DC converter for VCC generation separately powered from a 5 V ± 20% supply (VDDP and PGND) * 3V or 5V ± 5% regulated card supply voltage (VCC) with appropriate decoupling has the following capabilities: - ICC<80mA at VDDP=4~6.5V - Handles current spikes of 40nAs up to 20MHz - Controls rise and fall times - Filtered overload detection at approximately 120mA * Built-in debounce on card presence contacts * Supply supervisor for spike-killing during power-on and power-off and Power-on reset (threshold fixed internally or externally by a resistor bridge) * Thermal and short-circuit protection on all card contacts * Clock generation for cards up to 20MHz (divided by 1, 2, 4 or 8 through CLKDIV1 and CLKDIV2 signals) with synchronous frequency changes * Non-inverted control of RST via pin RSTIN * ISO 7816, GSM11.11 and EMV (payment systems) Compatibility * Enhanced ESD protection on card side (>6kV) * One multiplexed status signal OFF | 3.3 | TSSOP-28 | UTDA8024 | UTDA8024 | http://www.unisonic.com.tw/uploadfiles/836/part_no_pdf/ | .pdf | http://www.unisonic.com.tw/uploadfiles/836/part_no_pdf/UTDA8024.pdf
UDS90LV011 | 3V LVDS SINGLE HIGH SPEED DIFFERENTIAL DRIVER * >400Mbps (200MHz) Switching Rates * 700 ps (100 ps Typical) Maximum Differential Skew * 1.5 ns Maximum Propagation Delay * Single 3.3V Power Supply * ±400 mV Differential Signaling * Power Off Protection (Outputs in TRI-STATE) * Pinout Simplifies PCB Layout * Low Power Dissipation (23 mW @ 3.3V Typical) * Fabricated with Advanced CMOS Process Technology | 3.3V | SOT-25 | UDS90LV011 | UDS90LV011 | http://www.unisonic.com.tw/uploadfiles/836/part_no_pdf/ | .pdf | http://www.unisonic.com.tw/uploadfiles/836/part_no_pdf/UDS90LV011.pdf

## Motor drivers
Other Application IC > Motor drivers
Part No. (勾選方式) | Function (勾選方式) | Features | Vcc(MIN)(V) (Range) | Vcc(MAX)(V) (Range) | VM(MIN)(V) (Range) | VM(MAX)(V) (Range) | IOUT(MAX)(A) (Range) | Function (勾選方式) | Package (勾選方式) | 型錄品名 | 規格書檔名 | http://www.unisonic.com.tw/uploadfiles/836/part_no_pdf/ | .pdf | 連結
F6908 | Motor drivers | Single-Phase Full-Wave Motor Driver IC * Soft Switching Drive for Low Noise * Lock Detection and Automatic Restart Function * Thermal Shut-Down Protection | 3 | 14 | - | - | 0.7 | LD | SOP-8 HSOP-8 MSOP-8 | F6908 | F6908 | http://www.unisonic.com.tw/uploadfiles/836/part_no_pdf/ | .pdf | http://www.unisonic.com.tw/uploadfiles/836/part_no_pdf/F6908.pdf
F1962 | Motor drivers | Single-Phase Full-Wave Motor Driver IC * Wide Operating Voltage 5V or 12V Are Both Acceptable * Built-In Hall Amplifier And Hall Bias Circuit * Built-In Lockup And Thermal Protection With Automatic Recovery Circuits * Rotation Detection Output * Start/Stop Pin For Standby Mode Control | 3.8 | 16.8 | - | - | 0.5 | FG | MSOP-10 SSOP-10 | F1962 | F1962 | http://www.unisonic.com.tw/uploadfiles/836/part_no_pdf/ | .pdf | http://www.unisonic.com.tw/uploadfiles/836/part_no_pdf/F1962.pdf
F2961 | Motor drivers | High Efficient Direct PWM Drive IC * Single phase bipolar drive(16V,1A output transistor built in.) * Built in variable speed function with thermistor input signal. (External excitations direct PWM of upper side transistor control,low noise and low vibration.) * Include re-circulation Diode and external parts are few. * Include Hall bias circuit and thermal shut down circuit. * Minimum speed settable. * Full drive at open thermistor. * Lock protect and auto restart function. * FG output and RD output signal available. | 4.5 | 16 | - | - | 1 | FG RD | SSOP-16 TSSOP-16 TSSOP-20 DFN4030-14 | F2961 | 型錄保留但不設定連結
F2962 | Motor drivers | HIGH EFFICIENT DIRECT PWM DRIVE IC * Single phase bipolar drive(16V,2A output transistor built in.) * Built in variable speed function with thermistor input signal. (External excitations direct PWM of upper side transistor control, low noise and low vibration.) * Include re-circulation Diode and external parts are few. * Include Hall bias circuit and thermal shut down circuit. * Minimum speed settable. * Full drive at open thermistor. * Lock protect and auto restart function. * FG output and RD output signal available. | 4.5 | 16 | - | - | 2 | FG RD | TSSOP-16 TSSOP-20 | F2962 | F2962 | http://www.unisonic.com.tw/uploadfiles/836/part_no_pdf/ | .pdf | http://www.unisonic.com.tw/uploadfiles/836/part_no_pdf/F2962.pdf
SK1288 | Motor drivers | 2-Phase DC-FAN Motor PRE-Driver IC * Wide supply voltage range of 2.5V to 20V *Output current Io(max)=600mA *Operate with Hall element *Lock protection *Auto-restart when the motor lock is undone *FG(frequency generator) output *SOP-8 package | 2.5 | 20 | - | - | 0.6 | FG | SOP-8 | SK1288 | SK1288 | http://www.unisonic.com.tw/uploadfiles/836/part_no_pdf/ | .pdf | http://www.unisonic.com.tw/uploadfiles/836/part_no_pdf/SK1288.pdf
UF2768 | Motor drivers | 3-Phase DC-FAN Motor PRE-Driver IC * Three-Phase class sin wave driver method * Three-Phase Full-Wave Sensor-Less Drive Method * Adjustable Forced Commutation Frequency (for Start-up) * Built-In External PWM Speed Control * Built-In Quick Start Function * FG (Rotation Speed Detection) Output * Soft Switching Circuit (for Noise Reducing) * Power Saving Function (PWM Duty Input is 0%) * Built-In Lock Protection and Auto Restart Function * Thermal Shutdown Circuit | 1.8 | 6 | - | - | 0.4 | FG | MSOP-10 DFN3030-10 | UF2768 | UF2768 | http://www.unisonic.com.tw/uploadfiles/836/part_no_pdf/ | .pdf | http://www.unisonic.com.tw/uploadfiles/836/part_no_pdf/UF2768.pdf
F6406/G | Motor drivers | 2-Phase DC-FAN Motor PRE-Driver IC * Wide supply voltage range of 2.5V to 30V * Lock protection * Auto-restart when the motor lock is undone * RD(latch-type lockup detection) output (F6406) * FG(frequency generator) output (F6406G) | 2.5 | 30 | - | - | 0.08 | Controller FG RD | SOP-8 | F6406/G | F6406_G | http://www.unisonic.com.tw/uploadfiles/836/part_no_pdf/ | .pdf | http://www.unisonic.com.tw/uploadfiles/836/part_no_pdf/F6406_G.pdf
UA9406-UA9406G | Motor drivers | 2-Phase DC-FAN Motor PRE-Driver IC * Lock Protection * Auto-Restart when the Motor Lock is Undone *Compact 8-pin SOP Package Reduces the Number of External Components Required. *Hall Inputs have a Hysteresis. *Lock Detection for UA9406. * FG (Frequency Generator) Output for UA9406G. *Rotational Speed Sensing Mechanisms are Built in for UA9406G | 4 | 28 | - | - | 0.07 | Controller FG RD | SOP-8 MSOP-8 | UA9406-UA9406G | 注意-內部使用之Data sheet | http://www.unisonic.com.tw/uploadfiles/836/part_no_pdf/ | .pdf | http://www.unisonic.com.tw/uploadfiles/836/part_no_pdf/注意-內部使用之Data sheet.pdf
UM2640 | Motor drivers | 2-Phase Unipolar DCB Motor Pre-Driver IC * Wide supply voltage range of 4V~55V * Absolute Maximum Voltage 60V * Lock protection. Auto-restart when the motor lock is undone. * Lock Alarm Output Terminal | 4 | 55 | - | - | 0.03 | Controller LA | SOP-8 MSOP-8 | UM2640 | UM2640 | http://www.unisonic.com.tw/uploadfiles/836/part_no_pdf/ | .pdf | http://www.unisonic.com.tw/uploadfiles/836/part_no_pdf/UM2640.pdf
F1836 | Motor drivers | Low-saturation, Bidirectional Motor Driver for Low-voltage Applications * Operating under low voltage range (Minimum: 2.5V) * Low saturation voltage (only 0.48V for 0.4A) * Parallel connection (only 0.5V for 0.8A) * Built-in Spark killer diodes * Built-in Thermal shutdown Protection Function * Separate motor power supply and logic power supply * Brake function * Compact package | 2.5 | 9 | 1.8 | 9 | 1 | - | SOP-14 | F1836 | F1836 | http://www.unisonic.com.tw/uploadfiles/836/part_no_pdf/ | .pdf | http://www.unisonic.com.tw/uploadfiles/836/part_no_pdf/F1836.pdf
F1862 | Motor drivers | SINGLE-PHASE FULL-WAVE FAN MOTOR DRIVER * Wide Operating Voltage 5V or 12V Are Both Acceptable * Built-In Hall Amplifier And Hall Bias Circuit * Built-In Lockup And Thermal Protection With Automatic Recovery Circuits * Latch-Type Lockup Detection Output (RD) is Low During Rotation And High During Stop. * Start/Stop Pin For Standby Mode Control | 3.8 | 16.8 | - | - | 0.8 | RD | SSOP-10 | F1862 | F1862 | http://www.unisonic.com.tw/uploadfiles/836/part_no_pdf/ | .pdf | http://www.unisonic.com.tw/uploadfiles/836/part_no_pdf/F1862.pdf
UMD9111 | Motor drivers | * H bridge driver of internal PMOS/NMOS power switches * Built-in anti-common state conduction circuit. * Low output impedance * Low standby current (typ.0.1uA) * Low static operational current * On-chip thermal shut down (TSD) with hysteresis | - | 5 | - | 9.6 | 0.8 | - | SOP-8 | UMD9111 | UMD9111 | http://www.unisonic.com.tw/uploadfiles/836/part_no_pdf/ | .pdf | http://www.unisonic.com.tw/uploadfiles/836/part_no_pdf/UMD9111.pdf
UMD9113 | Motor drivers | * H bridge driver of internal PMOS/NMOS power switches * Built-in anti-common state conduction circuit. * Low output impedance * Low standby current (typ.0.1μA) * Low static operational current * On-chip thermal shut down (TSD) with hysteresis | - | 5 | - | 7 | 1.8 | - | DIP-8 | UMD9113 | UMD9113 | http://www.unisonic.com.tw/uploadfiles/836/part_no_pdf/ | .pdf | http://www.unisonic.com.tw/uploadfiles/836/part_no_pdf/UMD9113.pdf
UMD9114 | Motor drivers | * Low standby current (0.1μA typ.) * PMOS and NMOS power transistors with low output resistance If IO is 100mA, RON of power transistor is 1.5Ω If IO is 200mA, RON of power transistor is 1.6Ω If IO is 300mA, RON of power transistor is 1.7Ω * Built-in Subsequent stream diode —No external diode required * Low input current Pull-down resistance is 1.8MΩ typical 2.0uA input current when input voltage is 3V * On-chip thermal shut down (TSD) with hysteresis | 2.5 | 5 | - | - | 0.55 | - | SOT-26 | UMD9114 | UMD9114 | http://www.unisonic.com.tw/uploadfiles/836/part_no_pdf/ | .pdf | http://www.unisonic.com.tw/uploadfiles/836/part_no_pdf/UMD9114.pdf
UMD9115 | Motor drivers | * H bridge driver of internal PMOS/NMOS power switches * Built-in motor driving power transistors (typ.200mA) * Built-in anti-common state conduction circuit. * Direct control with the CMOS logic * Low standby current (typ.0.1uA) * Low static operational current * On-chip thermal shut down (TSD) with hysteresis | - | 5 | - | 18 | 0.2 | - | SOP-8 | UMD9115 | UMD9115 | http://www.unisonic.com.tw/uploadfiles/836/part_no_pdf/ | .pdf | http://www.unisonic.com.tw/uploadfiles/836/part_no_pdf/UMD9115 .pdf
UMD9120 | Motor drivers | LOW VOLTAGE H BRIDGE DRIVER * H bridge driver of internal PMOS/NMOS power switches * Can realize 4 functions (forward、backward、standby、brake) of load motor * Low output impedance * Low standby current (typ.0.1μA) * Low static operational current (typ.300μA, VCC=5V) * On-chip thermal shut down (TSD) with hysteresis | 2.1 | 6.8 | - | - | 1 | - | SOP-8 | UMD9120 | UMD9120 | http://www.unisonic.com.tw/uploadfiles/836/part_no_pdf/ | .pdf | http://www.unisonic.com.tw/uploadfiles/836/part_no_pdf/UMD9120.pdf
UH251 | Motor drivers | LOW-SATURATION LOW-VOLTAGE 1.5 CHANNEL BI-DIRECTIONAL MOTOR DRIVER * Low voltage operation (VDDMIN=VSMIN=1.5V) * Low saturation voltage (Upper transistor + low transistor residual voltage; 0.4V typ. at 300mA, VDD=VS=3V) * Low input current * Brake function * High output sinking and driving capability | 1.5 | 5.5 | 1.5 | 5.5 | 0.75 | - | SOP-8 | UH251 | UH251 | http://www.unisonic.com.tw/uploadfiles/836/part_no_pdf/ | .pdf | http://www.unisonic.com.tw/uploadfiles/836/part_no_pdf/UH251.pdf
FC8779 | Motor drivers | Silicon Monolithic Integrated Circuit * Soft switched drive * Built-in Lock Protection and Auto Restart Function * FG Output * Include Hall Bias Circuit * Thermal shut-down circuit | 2.2 | 6 | - | - | 1 | FG | MSOP-8 | FC8779 | FC8779 | http://www.unisonic.com.tw/uploadfiles/836/part_no_pdf/ | .pdf | http://www.unisonic.com.tw/uploadfiles/836/part_no_pdf/FC8779.pdf
F2867 | Motor drivers | VARIABLE SPEED SINGLE-PHASE FULL-WAVE PRE-DRIVER * Pre-driver for single-phase full-wave drive Low-saturation drive using external PMOS-NMOS enables high-efficiency low power-consumption drive. * External PWM input enabling variable speed control Separately-excited upper direct PWM (f=30kHz) control method enabling highly silent speed control. * Current limiting circuit incorporated Chopper type current limit at start. * Reactive current cut circuit incorporated Reactive current before phase change is cut to enable silent and low power-consumption drive. * Minimum speed setting pin Minimum speed can be set by set with external resistor. * Soft start setting pin * Lock protection and automatic reset functions incorporated * FG (rotation speed detection) output * Thermal shutdown circuit incorporated | 5.5 | 16 | - | - | 0.02 | Controller FG RD | TSSOP-16 SSOP-16 | F2867 | F2867 | http://www.unisonic.com.tw/uploadfiles/836/part_no_pdf/ | .pdf | http://www.unisonic.com.tw/uploadfiles/836/part_no_pdf/F2867.pdf
F2967 | Motor drivers | FOR VARIABLE SPEED FAN MOTOR SINGLE-PHASE FULL-WAVE PRE-DRIVER * Single-phase full-wave drive * Variable speed control with External PWM input * Current limiter circuit * Reactive current cut circuit * Compatible with 12V, 24V, and 48V power supplies * Minimum speed setting pin * Reference voltage output pin for Hall bias * automatic reset and Lock protection functions incorporated * (Rotation speed detection), RD (Lock detection) output | 6 | 16 | - | - | 0.05 | Controller FG RD | TSSOP-20 SSOP-20 | F2967 | F2967 | http://www.unisonic.com.tw/uploadfiles/836/part_no_pdf/ | .pdf | http://www.unisonic.com.tw/uploadfiles/836/part_no_pdf/F2967.pdf
F2970 | Motor drivers | FOR FAN MOTOR SINGLE-PHASE FULL-WAVE DRIVER * Single-phase full-wave drive (16V to 1.2A transistors are built in) * Speed adjustment function by thermistor input and external signal incorporated →Enables silent and low-vibration variable speed control through direct PWM control with separately-excited upper tR * Kick-back absorption circuit are built in * Current limiter function (The limiter value determined with Rf, limit at IO=480mA with RL=1Ω connection,) * Low-consumption, low-loss, and low-noise drive enabled by the soft switching circuit during phase shift * HB incorporated * Lock protection and automatic reset functions incorporated * FG (rotation detection) output * Regeneration Di incorporated with less external parts * Thermal shutdown circuit incorporated | 4.5 | 16 | 3.5 | 16 | 1.2 | FG | SOP-18 | F2970 | F2970 | http://www.unisonic.com.tw/uploadfiles/836/part_no_pdf/ | .pdf | http://www.unisonic.com.tw/uploadfiles/836/part_no_pdf/F2970.pdf
UMD9124 | Motor drivers | DC TAIL ROTOR MOTOR, STEERING GEAR MOTOR DRIVE CIRCUIT * Low standby current (0.1μA typ.) * PMOS and NMOS power transistors with low output resistance If IO is 100mA, RON of power transistor is 1.5Ω If IO is 200mA, RON of power transistor is 1.6Ω If IO is 300mA, RON of power transistor is 1.7Ω * Built-in Subsequent stream diode —No external diode required * Low input current Pull-down resistance is 1.8MΩ typical 1.6μA input current when input voltage is 3V * On-chip thermal shut down (TSD) with hysteresis | 2.5 | 5 | - | - | 0.55 | - | SOT-26 | UMD9124 | UMD9124 | http://www.unisonic.com.tw/uploadfiles/836/part_no_pdf/ | .pdf | http://www.unisonic.com.tw/uploadfiles/836/part_no_pdf/UMD9124.pdf
UMD9124A | Motor drivers | DC TAIL ROTOR MOTOR, STEERING GEAR MOTOR DRIVE CIRCUIT * Low standby current (0.1μA typ.) * PMOS and NMOS power transistors with low output resistance If IO is 100mA, RON of power transistor is 1.05Ω If IO is 200mA, RON of power transistor is 1.12Ω If IO is 300mA, RON of power transistor is 1.2Ω * Built-in Subsequent stream diode —No external diode required * Low input current Pull-down resistance is 2.1MΩ typical 1.4uA input current when input voltage is 3V * On-chip thermal shut down (TSD) with hysteresis | 2.5 | 5.5 | - | - | 0.65 | - | SOT-26 | UMD9124A | UMD9124A | http://www.unisonic.com.tw/uploadfiles/836/part_no_pdf/ | .pdf | http://www.unisonic.com.tw/uploadfiles/836/part_no_pdf/UMD9124A.pdf
UMD9116 | Motor drivers | LOW-VOLTAGE H-BRIDGE DRIVER * PWM Interface, IN1/IN2 * 1.8-A Maximum Drive Current * Separate Motor and Logic Supply Pins: – Motor VM: 0~9.6 V – Logic VCC: 2.0~7 V * Protection Features – VCC under voltage Lockout – Overcurrent Protection * Thermal Shutdown | - | 7 | - | 9.6 | 1.8 | nSLEEP | SOP-8 | UMD9116 | UMD9116 | http://www.unisonic.com.tw/uploadfiles/836/part_no_pdf/ | .pdf | http://www.unisonic.com.tw/uploadfiles/836/part_no_pdf/UMD9116.pdf
UMD9148 | Motor drivers | DUAL H-BRIDGE MOTOR DRIVER * Dual H-Bridge Motor Driver Single/Dual Brushed DC Stepper * PWM Control Interface * Optional Current Regulation With 20-μs Fixed Off-Time * High Output Current per H-Bridge 2A Maximum Driver Current at 12V and TA=25°C Parallel Mode Available Capable of 4-A Maximum Driver Current at 12V and TA=25°C * 4 to 18V Operating Supply Voltage Range * Low-Current3-μA sleep Mode * Thermally-Enhanced Surface Mount Package * Protection Features VM Under voltage Lockout (UVLO) Over current Protection (OCP) Thermal Shutdown (TSD) Fault Condition Indication Pin (nFAULT) | 4 | 18 | - | - | 2 | nSLEEP | TSSOP-16 | UMD9148 | UMD9148 | http://www.unisonic.com.tw/uploadfiles/836/part_no_pdf/ | .pdf | http://www.unisonic.com.tw/uploadfiles/836/part_no_pdf/UMD9148.pdf
UMD9128 | Motor drivers | DC TAIL ROTOR MOTOR, STEERING GEAR MOTOR DRIVE CIRCUIT * Low standby current (0.1μA typ.) * PMOS and NMOS power transistors with low output resistance If IO is 100mA, RON of power transistor is 1.5Ω If IO is 200mA, RON of power transistor is 1.6Ω If IO is 300mA, RON of power transistor is 1.7Ω * Built-in Subsequent stream diode —No external diode required * Low input current Pull-down resistance is 1.8MΩ typical 2.0uA input current when input voltage is 3V On-chip thermal shut down (TSD) with hysteresis | 2.5 | 5 | - | - | 0.6 | - | DFN3030-10 | UMD9128 | UMD9128 | http://www.unisonic.com.tw/uploadfiles/836/part_no_pdf/ | .pdf | http://www.unisonic.com.tw/uploadfiles/836/part_no_pdf/UMD9128.pdf
UMD9117 | Motor drivers | DC TAIL ROTOR MOTOR, STEERING GEAR MOTOR DRIVE CIRCUIT * Low standby current (0.1μA typ.) * Low-Power Sleep Mode(0.08μA typ.) -- nSLEEP PIN * PMOS and NMOS power transistors with low output resistance If IO is 100mA, RON of power transistor is 1.5Ω If IO is 200mA, RON of power transistor is 1.6Ω If IO is 300mA, RON of power transistor is 1.7Ω * Built-in Subsequent stream diode —No external diode required * Low input current Pull-down resistance is 2.1MΩ typical 1.4uA input current when input voltage is 3V * On-chip thermal shut down (TSD) with hysteresis | 2.5 | 5 | - | - | 0.55 | nSLEEP | DFN2020-8 | UMD9117 | UMD9117 | http://www.unisonic.com.tw/uploadfiles/836/part_no_pdf/ | .pdf | http://www.unisonic.com.tw/uploadfiles/836/part_no_pdf/UMD9117.pdf
UMD9118 | Motor drivers | ELECTRIC TOY DC MOTOR DRIVE CIRCUIT * H bridge driver of internal PMOS/NMOS power switches * Can realize 4 functions (forward、backward、standby、brake) of load motor * Low output impedance * On-chip thermal shut down (TSD) with hysteresis | 2.4 | 6.5 | - | - | 1.5 | - | SOP-8 | UMD9118 | UMD9118 | http://www.unisonic.com.tw/uploadfiles/836/part_no_pdf/ | .pdf | http://www.unisonic.com.tw/uploadfiles/836/part_no_pdf/UMD9118.pdf
UMD9119 | Motor drivers | ELECTRIC TOY DC MOTOR DRIVE CIRCUIT * H bridge driver of internal PMOS/NMOS power switches * Can realize 4 functions (forward、backward、standby、brake) of load motor * Low output impedance * Low standby current (typ.0.1μA) * Low static operational current (typ.300μA, VCC=3V) * On-chip thermal shut down (TSD) with hysteresis | - | 5 | - | 6 | 0.8 | - | SOP-8 | UMD9119 | UMD9119 | http://www.unisonic.com.tw/uploadfiles/836/part_no_pdf/ | .pdf | http://www.unisonic.com.tw/uploadfiles/836/part_no_pdf/UMD9119.pdf
UMD9137 | Motor drivers | LOW-VOLTAGE H-BRIDGE DRIVER * PWM Interface, IN1/IN2 * Low-power Sleep Mode With 120-nA Maximum Sleep Current – nSLEEP pin * 1.8-A Maximum Drive Current * Separate Motor and Logic Supply Pins: – Motor VM: 0~11 V – Logic VCC: 1.8~7 V * Protection Features – VCC Undervoltage Lockout – Overcurrent Protection * Thermal Shutdown | 1.8 | 7 | - | 11 | 1.8 | nSLEEP | DFN2020-8 HSOP-8 SOP-8 | UMD9137 | UMD9137 | http://www.unisonic.com.tw/uploadfiles/836/part_no_pdf/ | .pdf | http://www.unisonic.com.tw/uploadfiles/836/part_no_pdf/UMD9137.pdf
MD9110 | Motor drivers | * Wide supply voltage range: 2.5V~12V * Low quiescent current * Lower saturation voltage * 800mA continuous output current capability per channel * TTL / CMOS compatible output, and can be directly connected to the CPU * Built-in clamp diodes for inductive load * Control and drive integrated into a monolithic IC * High-voltage protection pin | 2.5 | 12 | - | - | 0.8 | - | SOP-8 | MD9110 | MD9110 | http://www.unisonic.com.tw/uploadfiles/836/part_no_pdf/ | .pdf | http://www.unisonic.com.tw/uploadfiles/836/part_no_pdf/MD9110.pdf
IR8511 | Motor drivers | IR FILTER SWITCH DRIVER * 1.8V input driving pulse * Low standby Current: IQSC<10uA * 2.5V~5.5V operating voltage range * Only one control input and Built-in non-overlap circuit to avoid the MOSFET damage caused by the fast output voltage transient | 2.5 | 5.5 | - | - | 0.5 | - | SOT-26 | IR8511 | IR8511 | http://www.unisonic.com.tw/uploadfiles/836/part_no_pdf/ | .pdf | http://www.unisonic.com.tw/uploadfiles/836/part_no_pdf/IR8511.pdf
L6219 | PWM Motor Driver and Controller | Stepper Motor Drive *Interchangeable with SGS L6219 *750mA Continuous Output Current *45V Output Sustaining Voltage *Internal Clamp Diodes *Internal PWM Current Control *low Output Saturation Voltage *Internal Thermal Shutdown Circuitry | - | 7 | 10 | 45 | 0.75 | - | SOP-24 | L6219 | L6219 | http://www.unisonic.com.tw/uploadfiles/836/part_no_pdf/ | .pdf | http://www.unisonic.com.tw/uploadfiles/836/part_no_pdf/L6219.pdf
UA9849 | CD/DVD/VCD Motor Driver | 3-Phase Motor Driver * Three-phase, full-wave, pseudo-linear drive system. * Built-in power save and thermal shutdown functions. * Built-in current limiter and Hall bias circuits. * Built-in FG output. * Built-in rotation direction detector. * Built-in reverse rotation prevention circuit. * Built-in short brake pin. | 4.25 | 5 | 3 | 15 | 1.3 | - | HSOP-28 | UA9849 | UA9849 | http://www.unisonic.com.tw/uploadfiles/836/part_no_pdf/ | .pdf | http://www.unisonic.com.tw/uploadfiles/836/part_no_pdf/UA9849.pdf
UA1538 | CD/DVD/VCD Motor Driver | 4-Channel Motor Driver For Portable CD Players * Built-in 4ch H bridge driver and PWM control of load drive voltage is made possible by external components. * DC-DC converter control circuit on chip. * With reset output inversion output pin. * Empty detection level can be switched between rechargeable battery and dry battery. * Constant current charging; current value can be varied using external resistor. * Built-in power transistor for charging. * Built-in independent thermal shutdown circuit. | 1.5 | 8 | - | - | 0.5 | - | QFP-44 | UA1538 | UA1538 | http://www.unisonic.com.tw/uploadfiles/836/part_no_pdf/ | .pdf | http://www.unisonic.com.tw/uploadfiles/836/part_no_pdf/UA1538.pdf
UA8954 | CD/DVD/VCD Motor Driver | 4-Channel BTL Driver * Wide dynamic range, (4.0V (typ.) at PreVcc=12V, PVcc=5V, RL=8Ω) * Level shift circuit built in. * Thermal-shut-down circuit built in. * UTC UA8954 is a 4 channel driver for optical disc motor driver. Dual channel current feedback type drivers are built in, in addition to dual channel motor drivers. * Stand-by mode built in. * Separating Vcc into Pre+Power of sled motor, Power of loading motor and Power of actuator, can make better power efficiency, by low supply voltage drive. <Actuator driver> Current phase lag influenced load inductance is little, because this type is current feedback. <Sled motor driver> Input pins consist of (+) and (-), therefore various input types are available such as differential input. <Loading driver> This is a single input Iinear BTL driver. | 4.3 | 13.2 | 4.3 | 13.2 | - | - | HSOP-28 | UA8954 | UA8954 | http://www.unisonic.com.tw/uploadfiles/836/part_no_pdf/ | .pdf | http://www.unisonic.com.tw/uploadfiles/836/part_no_pdf/UA8954.pdf
UA8868 | CD/DVD/VCD Motor Driver | 5 Channel BTL Driver for DVD Player * Built-in 5 channel drivers: Dual actuator drivers Sled motor driver Spindle driver Tray in-out driver * Built-in Two independent comparators * Thermal shut down and Mute circuit. | 4.3 | 13.2 | 4.3 | 13.2 | - | - | HSOP-28 | UA8868 | UA8868 | http://www.unisonic.com.tw/uploadfiles/836/part_no_pdf/ | .pdf | http://www.unisonic.com.tw/uploadfiles/836/part_no_pdf/UA8868.pdf
UA8868S | CD/DVD/VCD Motor Driver | 5 Channel BTL Driver for DVD Player * Built-in 5 channel drivers: Dual actuator drivers Sled motor driver Spindle driver Tray in-out driver * Built-in Two independent comparators * Thermal shut down and Mute circuit. | 4.3 | 13.2 | 4.3 | 13.2 | - | - | HSOP-28 | UA8868S | UA8868S | http://www.unisonic.com.tw/uploadfiles/836/part_no_pdf/ | .pdf | http://www.unisonic.com.tw/uploadfiles/836/part_no_pdf/UA8868S.pdf
UA9392 | CD/DVD/VCD Motor Driver | 4 Channel BTL Driver * PWM input is filtered by the internal primary filter, eliminating the need for attached resistors and capacitors, thereby helping reduce the number of components. Resistor and capacitor time constant can be changed with attached components. * Internal mute circuit. * Thermal shutdown circuit is contained. * Level-shift circuit is contained. | 5 | 10 | - | - | - | - | HSOP-28 | UA9392 | 內部使用不放網站上 | http://www.unisonic.com.tw/uploadfiles/836/part_no_pdf/ | .pdf | http://www.unisonic.com.tw/uploadfiles/836/part_no_pdf/內部使用不放網站上.pdf
AN6650 | General Purpose Motor Controller | DC Motor Speed Control Circuit *Wide Operating Supply Voltage: VCC=1.8V-7V *Few External Components *Easy Speed Control Mode | 1.8 | 7 | - | - | 1 | - | DIP-8 SOP-8 | AN6650 | AN6650 | http://www.unisonic.com.tw/uploadfiles/836/part_no_pdf/ | .pdf | http://www.unisonic.com.tw/uploadfiles/836/part_no_pdf/AN6650.pdf
AN8850 | General Purpose Motor Controller | DC Motor Control Circuit * Wide range of operating voltage : VCC(opr) =1.8V ~ 12V * 2 package types * Fewer external parts * Speed control in steps with linear fine control | 1.8 | 12 | - | - | 2 | - | DIP-8 | AN8850 | AN8850 | http://www.unisonic.com.tw/uploadfiles/836/part_no_pdf/ | .pdf | http://www.unisonic.com.tw/uploadfiles/836/part_no_pdf/AN8850.pdf
AN6651 | General Purpose Motor Controller | DC Motor Speed Control Circuit *Wide operating supply voltage: VCC=3.5V ~ 14.4V *Small four-lead plastic packer for compact motor. *Few external components *Stable low reference voltage (1.0V, typical) *Wide motor speed setting *Reverse voltage protection circuit built-in | 3.5 | 14.4 | - | - | 2 | - | TO-126B | AN6651 | AN6651 | http://www.unisonic.com.tw/uploadfiles/836/part_no_pdf/ | .pdf | http://www.unisonic.com.tw/uploadfiles/836/part_no_pdf/AN6651.pdf
1470 | General Purpose Motor Controller | DC Motor Speed Regulators *Excellent Versatility in use. *High Output current. *Low Quiescent current. *Low Reference voltage. *Excellent parameters stability versus temperature. *Excellent characteristic at low supply voltage. | 3.5 | 16 | - | - | 2 | - | TO-126B | 1470 | 1470 | http://www.unisonic.com.tw/uploadfiles/836/part_no_pdf/ | .pdf | http://www.unisonic.com.tw/uploadfiles/836/part_no_pdf/1470.pdf
BA6220 | General Purpose Motor Controller | DC Motor Speed Regulator * Wide range of working power supply voltage range (VCC= 3.5V - 16V). * Very large starting torque at the low voltage. * Large permissible loss due to effective utilization of substrate radiation. * Usable for various DC motors by means of changing constants of the external components. | 3.5 | 16 | - | - | 0.2 | - | DIP-8 SOP-8 | BA6220 | BA6220 | http://www.unisonic.com.tw/uploadfiles/836/part_no_pdf/ | .pdf | http://www.unisonic.com.tw/uploadfiles/836/part_no_pdf/BA6220.pdf
BA6208 | General Purpose Motor Controller | Reversible Motor Controller * Recommended operating supply voltage range from 4.5V to15.0V. * Built-in motor driving power transistors(typ.100mA). * Brake is applied when stopping the motor (when Ain and Bin are both HIGH level). * Very low standby circuit current(when Ain and Bin are both LOW level. * Built-in diode to absorb surge currents. * Direct control with the TTL logic. | 4.5 | 15 | - | - | 0.2 | - | SOT-26 SOP-8 DIP-8 MSOP-8 SIP-9 | BA6208 | BA6208 | http://www.unisonic.com.tw/uploadfiles/836/part_no_pdf/ | .pdf | http://www.unisonic.com.tw/uploadfiles/836/part_no_pdf/BA6208.pdf
UA9287 | General Purpose Motor Controller | Reversible Motor Driver * With the VREF Pin, Output Voltage can be Set Arbitrarily. * The Current Dissipation can be Suppresses with Power Saving Circuit Built-In when in Stop Mode. * Thermal Shutdown Circuit Built-In. * Interfaces with TTL Devices. | 3.5 | 15 | - | - | 1 | - | SOP-8 DIP-8 | UA9287 | 型錄保留但不設定連結
AN6652 | General Purpose Motor Controller | DC Motor Speed Regulation IC *Small four-lead plastic package for compact motor. Fewer external parts. *Stable low reference voltage (1.25V typ.), wide motor speed setting *Highly stable operation over a wide range of supply voltage and torque supply voltage, Vcc=6V~20V *Reverse voltage protection circuit is built-in. | 6 | 20 | - | - | 1.5 | - | TO-126B | AN6652 | AN6652 | http://www.unisonic.com.tw/uploadfiles/836/part_no_pdf/ | .pdf | http://www.unisonic.com.tw/uploadfiles/836/part_no_pdf/AN6652.pdf
AN6652A | General Purpose Motor Controller | MOTOR CONTROL CIRCUIT *Small four-lead plastic package for compact motor. Fewer external parts. *Stable low reference voltage (1.25V typ.), wide motor speed setting *Highly stable operation over a wide range of supply voltage and torque supply voltage, VCC=6V~20V *Reverse voltage protection circuit is built-in. | 6 | 20 | - | - | 1.5 | - | TO-126B | AN6652A | AN6652A | http://www.unisonic.com.tw/uploadfiles/836/part_no_pdf/ | .pdf | http://www.unisonic.com.tw/uploadfiles/836/part_no_pdf/AN6652A.pdf
UMD9127 | Motor drivers | ONE CHANNEL H-BRIDGE POWER DRIVER * Low standby current (0.1μA typ.) * Low-Power Sleep Mode(0.08μA typ.) nSLEEP PIN * PMOS and NMOS power transistors with low output resistance If IO is 100mA, RON of power transistor is 1.4Ω If IO is 200mA, RON of power transistor is 1.5Ω If IO is 300mA, RON of power transistor is 1.6Ω * Built-in Subsequent stream diode No external diode required * Low input current Pull-down resistance is 2.1MΩ typical 1.4uA input current when input voltage is 3V * On-chip thermal shut down (TSD) with hysteresis | 2.5 | 5.5 | 2.3 | 5 | 0.55 | nSLEEP | DFN2020-8 | UMD9127 | UMD9127 | http://www.unisonic.com.tw/uploadfiles/836/part_no_pdf/ | .pdf | http://www.unisonic.com.tw/uploadfiles/836/part_no_pdf/UMD9127.pdf
F6908 | Motor drivers | TWO-CHANNEL H-BRIDGE DRIVER * Two-channel H-bridge driver * The range of the operation voltage is wide. (1.8V~7.5V) * 2ch simultaneous connection is possible * Parallel input interface * 2 phase excitation, 1-2 phase excitation drive are possible * Built-in thermal protection | 1.8 | 8 | - | - | 1 | - | SOP-16 | F6908 | F6908 | http://www.unisonic.com.tw/uploadfiles/836/part_no_pdf/ | .pdf | http://www.unisonic.com.tw/uploadfiles/836/part_no_pdf/F6908.pdf
UFC1973 | Motor drivers | TWO-CHANNEL H-BRIDGE DRIVER * Two-channel H-bridge driver * The range of the operation voltage is wide. (1.8V~7.5V) * 2ch simultaneous connection is possible * Parallel input interface * 2 phase excitation, 1-2 phase excitation drive are possible * Built-in thermal protection | 1.8 | 7.5 | - | - | 1 | - | SOP-16 SSOP-16 | UFC1973 | UFC1973 | http://www.unisonic.com.tw/uploadfiles/836/part_no_pdf/ | .pdf | http://www.unisonic.com.tw/uploadfiles/836/part_no_pdf/UFC1973.pdf
UMD9130 | Motor drivers | DC MOTOR DRIVE CIRCUIT * Low standby current * Low static operational current * Integrated H-bridge drive circuit * Built-in anti-common-state conduction circuit * Low-on-resistance power MOSFET * Built-in thermal protection circuit (TSD) with hysteresis | 3 | 5.5 | 8 | 18 | 0.5 | - | SOP-8 | UMD9130 | UMD9130 | http://www.unisonic.com.tw/uploadfiles/836/part_no_pdf/ | .pdf | http://www.unisonic.com.tw/uploadfiles/836/part_no_pdf/UMD9130.pdf

## Telecommunication Circuit
Other Application IC > Telecommunication Circuit & Radio Circuit
Part No. (勾選方式) | Function (勾選方式) | Features | VCC(V) | Package (勾選方式) | 型錄品名 | 規格書檔名 | http://www.unisonic.com.tw/datasheet/ | .pdf | 連結
LS1240A | Ringer | Electronic Tone Ringer with Built-in Bridge Rectifier * Low current consumption. * Integrated rectifier bridge with zener diodes to overvoltage Protection. * Minimum external circuitry. * Both frequencies of tone and switching are adjustable by external components. * Integrated voltage and current hysteresis. | 26 | DIP-8 SOP-8 | LS1240A | LS1240A | http://www.unisonic.com.tw/datasheet/ | .pdf | http://www.unisonic.com.tw/datasheet/LS1240A.pdf
31002A | Ringer | Telephone Tone Ringer *Designed for telephone bell replacement. *Low current drain for multiple extension of lines. *Adjustable 2-frequency tone. *Adjustable warbling rate. *Built-in hysteresis prevents false triggering and rotary dial 'CHIRPS'. *Programmable for initiation current by simple external resistor | 29 | DIP-8 SOP-8 | 31002A | 31002A | http://www.unisonic.com.tw/datasheet/ | .pdf | http://www.unisonic.com.tw/datasheet/31002A.pdf
TA31001 | Ringer | Telephone Tone Ringer *Designed for Telephone Bell Replacement. *Low Current Drain for Multiple Extension of Lines. *Adjustable 2-Frequency Tone. *Adjustable Warbling Rate. *Built-in Hysteresis Prevents False Triggering and Rotary Dial 'CHIRPS'. *Programmable for Initiation Voltage by Simple External Resistor. | 29 | DIP-8 | TA31001 | TA31001 | http://www.unisonic.com.tw/datasheet/ | .pdf | http://www.unisonic.com.tw/datasheet/TA31001.pdf
TA31002 | Ringer | Telephone Tone Ringer *Current consumption is small. (at no-load) *Package is compaction. (DIP-8 pin) *Oscillation frequency is variable. *Built-in threshold circuits prevent false triggering due to power noise as well as “chirps” due to rotary dial. *Few external components. | 29 | DIP-8 | TA31002 | TA31002 | http://www.unisonic.com.tw/datasheet/ | .pdf | http://www.unisonic.com.tw/datasheet/TA31002.pdf
TEA1098 | Telephone Speech IC | Speech and Handsfree IC Line interface *Operating voltage down to 1.6 V. *Built-in adjustable DC voltage regulator. *Transmitting amplifier usable with dynamic, magnetic, electret or piezo-electric microphones. *DTMF input for confidence tone. *MUTE input for pulse or DTMF dialling. Supplies *Provides 3.35V regulated supply for microcontrollers or dialers. *Optimized power supply that depends on line current. *Filtered 2V for electret microphone. *PD pin can have chip power-down. Handsfree *Asymmetrical high input impedance for electret microphone. *Loudspeaker amplifier with single-ended rail-to-rail output and externally adjustable gain. *Loudspeaker amplifier with dynamic limiter and logarithmic volume control. *Duplex controller with Signal and noise envelope monitors for both channels and have sensitivities and switch-over and idle mode timing adjustable. *Voice switch control have adjustable switching range and constant sum of gain during switching. | 12 | SOP-40 SSOP-40 | TEA1098 | 型錄保留不設連結
TEA1098A | Telephone Speech IC | SPEECH AND HANDSFREE IC Line interface *Operating voltage down to 1.6 V . *Built-in adjustable DC voltage regulator *Transmitting amplifier Usable with dynamic, magnetic , piezo-electric or electric microphones *Receiving amplifier for dynamic, magnetic or piezo-electric earpieces with AGC for line loss compensation. *DTMF input for confidence tone *MUTE input for pulse or DTMF dialling Supplies *Provides 3.35V regulated supply for microcontrollers or dialers * Optimized power supply that depends on line current *Filtered 2.0V for electric microphone *PD pin that can have chip power-down. Handsfree *Asymmetrical high input impedance for electric microphone *Loudspeaker amplifier with single-ended rail-to-rail output and externally adjustable gain * Loudspeaker amplifier with Dynamic limiter and 8 steps digital volume control *Duplex controller with Signal and noise envelope monitors for both channels and have sensitivities and switch-over and idle mode timing adjustable. * Voice switch control have adjustable switching range and constant sum of gain during switching | 12 | SOP-40 SSOP-40 | TEA1098A | 型錄保留不設連結
TEA1062N/AN | Telephone Speech IC | Low Voltage Transmission Circuit with Dialler Interface * Low d.c. line voltage; operates down to 1.6V (excluding polarity guard). * Voltage regulator with adjustment static resistance. * Provides supply with limited current for external circuitry. * Symmetrical high-impedance inputs (64kΩ) for dynamic, magnetic or piezoelectric microphones. * Asymmetrical high-impedance inputs (32kΩ) for electrets microphones. * DTMF signal input with confidence tone. * Mute input for pulse or DTMF dialing. * Receivering amplifier for several types of earphones. * Large amplification setting range on microphone and earpiece amplifiers. * Line loss compensation facility, line current depedant (microphone and earpiece amplifiers). * Gain control adaptable to exchange supply. * Possibility to adjust the d.c. line voltage | 12 | DIP-16 SOP-16 | TEA1062N/AN | TEA1062N_AN | http://www.unisonic.com.tw/datasheet/ | .pdf | http://www.unisonic.com.tw/datasheet/TEA1062N_AN.pdf
TEA1110A | Telephone Speech IC | Low Voltage Versatile Telephone Transmission Circuit with Dialler Interface Low DC line voltage; operates down to 1.6V (excluding voltage drop over external polarity guard) * Voltage regulator with adjustable DC voltage * Provides a supply for external circuits * Symmetrical high impedance inputs (64kΩ) for dynamic, magnetic or piezo-electric microphones * Asymmetrical high impedance input (32kΩ) for electric microphones * DTMF input with confidence tone * MUTE input for pulse or DTMF dialling * Receiving amplifier for dynamic, magnetic or piezo-electric earpieces * AGC line loss compensation for microphone and earpiece amplifiers. | 12 | DIP-14 SOP-14 | TEA1110A | TEA1110A | http://www.unisonic.com.tw/datasheet/ | .pdf | http://www.unisonic.com.tw/datasheet/TEA1110A.pdf
L6726 | Telephone Speech IC | Universal Speech Circuit *Minimum number of inexpensive external components, 5 capacitors and 11 resistors. *Mute function for operation with DTMF-generator. *Transmit and receive gain regulation for automatic loop loss compensation. *Extended current and voltage range 5~130mA, down to 2V. *Differential microphone input for good balance to ground. *Balanced receiver output stage. *Short start-up time. *Stabilized DC-supply for low current CMOS dialers and/or electret microphones. *DTMF-input controlled by mute. | 22 | SOP-18 DIP-18 | L6726 | L6726 | http://www.unisonic.com.tw/datasheet/ | .pdf | http://www.unisonic.com.tw/datasheet/L6726.pdf
L38812 | Voice Switched Speaker-phone IC | Voice Switch Circuit for Handsfree Speakerphone TAM * Low power consumption, 1.0mA in all at the typical voltage 3.3V * Background noise compensation in the transmitting channel with hold function. * Good noise performance. * The least external components needed for function. * Settable gain dynamics (25 or 50dB) * Balanced inputs of both the channel input amplifiers. | 3.3 | SOP-16 | L38812 | 注意-內部使用之Data sheet | http://www.unisonic.com.tw/datasheet/ | .pdf | http://www.unisonic.com.tw/datasheet/注意-內部使用之Data sheet.pdf
MC34118 | Voice Switched Speaker-phone IC | Voice Switched Speaker-Phone Circuit * Attenuator gain range: 52dB (between Transmit and Receive) * For line-powered applications : 3~6.5V low voltage operation * For improved sensitivity :4-point signal sensing * For Transmit and Receive paths: background noise monitors * External resistors set microphone amplifier gain * Mute function included * Chip disable: active or standby operation * During dial tone presence: dial tone detector to inhibit receive idle mode | 3.5 ~ 6.5 | SSOP-28 SOP-28 SDIP-28 DIP-28 | MC34118 | MC34118 | http://www.unisonic.com.tw/datasheet/ | .pdf | http://www.unisonic.com.tw/datasheet/MC34118.pdf
MC34118A | Voice Switched Speaker-phone IC | Voice Switched Speaker-Phone Circuit * Attenuator gain range: 52dB (between Transmit and Receive) * For line-powered applications : 3.5~6.0V low voltage operation * For improved sensitivity :4-point signal sensing * For Transmit and Receive paths: background noise monitors * External resistors set microphone amplifier gain * Mute function included * Chip disable: active or standby operation * During dial tone presence: dial tone detector to inhibit receive idle mode | 3.5 ~ 6.0 | SOP-28 | MC34118A | MC34118A | http://www.unisonic.com.tw/datasheet/ | .pdf | http://www.unisonic.com.tw/datasheet/MC34118A.pdf
MC33218 | Voice Switched Speaker-phone IC | Voice Switched Speaker-Phone with Microprocessor Interface * Supply Voltage Range: 2.7V ~ 6.5V * Attenuator Range: 53 or 27 dB (selectable) * 2 Point Sensing with background Noise monitor in each path * Microprocessor port for control of: Volume control(40dB range over 16 levels) Mute microphone amplifier Force to receive transmit, or idle modes Attenuator range selection(27 or 53dB) *includes are amplifiers, attenuators, level detectors and control algorithm * A dial tone detector prevents fading of dial tone. * A chip disable pin permits conserving power when the circuit is not in use. * The data port can be operated at up to 1.0MHz * I t can be used in conjunction with a variety of speech networks. | 2.7~6.5 | DIP-24 SOP-24 | MC33218 | 不放官網 | http://www.unisonic.com.tw/datasheet/ | .pdf | http://www.unisonic.com.tw/datasheet/不放官網.pdf
MC34018 | Voice Switched Speaker-phone IC | Voice Switched Speaker-Phone Circuit * Chip Select pin for Power conservation (active/standby mode). * Integrated all necessary active circuitry for a hand-free telephone into one single chip. * Operating under wide dynamic range through signal compression technology. * Build-In voltage regulators illuminate external regulators for lining operation. * Monitoring system for background noise level. * Background sound level compensation for transmit and receive levels as well as the background level. * Power audio amplifier for typical 100mW output (into 25Ω) with peak limiting for speaker to minimize distortion. * Volume control function for external volume control circuit. | 6.0~11.0 | DIP-28 SOP-28 SSOP-28 SDIP-28 | MC34018 | MC34018 | http://www.unisonic.com.tw/datasheet/ | .pdf | http://www.unisonic.com.tw/datasheet/MC34018.pdf
UA31136 | For Cordless Phone | FM IF Detector IC for Cordless Telephone * Low operation voltage: VCC = 1.8 ~ 5.5V * Excellent temperature characteristics * High sensitivity 12dB sensitivity: 11dBμV EMF (Input 50Ω) * High intercept point: 96dBμV (Input 50Ω) * Quadrature detector, both ceramic and coil discriminators are usable. * Built-in 2nd MIX Operating frequency: 10 ~ 100MHz * Built-in noise detection circuit * RSSI function | 1.8~5.5 | TSSOP-16 | UA31136 | 型錄保留但不設定連結
MC3361BP | For Cordless Phone | Low Voltage/Power Narrow Band FM IF *Low power consumption (4.0mA typ. at Vcc=4.0V) *Excellent input sensitivity(-3dB limiting, 2.0Vrms typ.) *Minimum number of external components required. *Operating Voltage: 2.5~7.0V | 2.5~7.0 | DIP-16 SOP-16 TSSOP-16 | MC3361BP | MC3361BP | http://www.unisonic.com.tw/datasheet/ | .pdf | http://www.unisonic.com.tw/datasheet/MC3361BP.pdf
3362 | For Cordless Phone | Low Power FSK IF IC * Operation Voltage: 3.5V ~ 5.5V * Low current consumption: 2.1mA@ VDD=3.5V * Operating frequency up to 30MHz * Single chip FSK receiver * -102dBm sensitivity (BER=10E-3) * Full ESD protection | 3.5~5.5 | SOP-8 | 3362 | 注意-內部使用之Data sheet | http://www.unisonic.com.tw/datasheet/ | .pdf | http://www.unisonic.com.tw/datasheet/注意-內部使用之Data sheet.pdf
8507 | For Cordless Phone | 4mA Compander * Wide Supply Voltage (2.4 ~ 7V ) * Easy Gain Control * Mute/Bypath Logic * Data In/Out Pin | 7.0 | DIP-20 SOP-20 | 8507 | 8507 | http://www.unisonic.com.tw/datasheet/ | .pdf | http://www.unisonic.com.tw/datasheet/8507.pdf
UTA31101 | For Cordless Phone | Compander IC For Cordless Telephone * Wide operating supply voltage range: VCC=1.8~9V * For noise reduction, compressor and expandor are incorporated into a package. * Low operating supply voltage and small consumption current make this IC suitable for its application to the sets using the battery such as the codeless telephone set. etc. VCC(MIN)=1.8V (TA=25°C ICCQ=2.7mA (Typ.) (VCC=3V, TA=25°C) * Recommendable operating supply voltage: VCC=3V | 9.0 | DIP-16 SOP-16 TSSOP-16 | UTA31101 | UTA31101 | http://www.unisonic.com.tw/datasheet/ | .pdf | http://www.unisonic.com.tw/datasheet/UTA31101.pdf
L2572 | Radio Circuit | Wideband Pll FM Demodulator * Constant voltage and constant current control * Single chip PLL system for wideband FM demodulation * Simple low component count application * Allows for application of threshold extension * Fully balanced low radiation design * High operating input sensivity * Improved VCO stability with variations in supply or temperature * AGC detect and bias adjust * 75Ω video output drive with low distortion levels * Dynamic self biasing analog AFC * Full ESD Protection | 7.0 | SOP-16 | L2572 | L2572 | http://www.unisonic.com.tw/datasheet/ | .pdf | http://www.unisonic.com.tw/datasheet/L2572.pdf
LAG665F | Radio Circuit | 1-Chip Radio and Cassette Circuit Recorder. *1-Chip stereo tape recorder with motor speed controller. *Operating supply voltage range: VCC=2~5V *Good volume control | 7.5 | SOP-28 | LAG665F | LAG665F | http://www.unisonic.com.tw/datasheet/ | .pdf | http://www.unisonic.com.tw/datasheet/LAG665F.pdf
7642 | Radio Circuit | 1-Chip AM Radio Circuit *Low operating voltage: Down to VCC=1.3V *Low Quiescent Current: ICCO=0.2mA *Low external component required. | 6.0 | TO-92 SOT-23 | 7642 | 7642 | http://www.unisonic.com.tw/datasheet/ | .pdf | http://www.unisonic.com.tw/datasheet/7642.pdf
TA7613AP | Radio Circuit | 1-Chip AM/FM Radio IC *Low external components count. *Wide operating voltage: 3 - 13 V. *Internal regulated supply for constant current operation. *DC selection of AM/FM mode. | 11.0 | DIP-16 | TA7613AP | TA7613AP | http://www.unisonic.com.tw/datasheet/ | .pdf | http://www.unisonic.com.tw/datasheet/TA7613AP.pdf
A6043 | Radio Circuit | FM Stereo Multiplex * Low and wide operation: VCC= 3V~12V * High pilot lamp ON sensitivity: VL(ON) = 9mVrms (Typ.) * Suitable for LED driving: ILAMP = 20mA (Max.) * Recommendable input voltage range: VIN = 200~700mVrms * Low distortion: THD = 0.08% (Typ.) at VIN = 200mVrms(Stereo) * VCO stop capability stereo lamp and turn off are simultaneously operated by connect pin 7 to VCC. * Easy adjustment (The monitored free running frequency of VCO is 38kHz at pin 6.) | 12.0 | SIP-9 | A6043 | A6043 | http://www.unisonic.com.tw/datasheet/ | .pdf | http://www.unisonic.com.tw/datasheet/A6043.pdf
A6225 | Radio Circuit | Dual Pre-Amplifier * Dual pre amplifier for cat or home stereo use. * High voltage gain: GVO = 100dB (Typ.) at f= 1kHz. * Excellent channel separation and high ripple rejection : CS = 65dB(Typ.) (f = 10kHz, RG = 2.2kΩ, VOUT= 0dBm) : RR = 50dB(Typ.) * Low noise: VNI = 1.0μV(Typ.) at RG = 2.2kΩ, Bw =20Hz~20kHz * Wide operating supply voltage range: VCC = 6~16V (TA = 25°C) | 16.0 | SIP-9 | A6225 | A6225 | http://www.unisonic.com.tw/datasheet/ | .pdf | http://www.unisonic.com.tw/datasheet/A6225.pdf
BA3308 | Radio Circuit | Dual Pre-Amplifier with ALC * Wide operating power supply voltage range (VCC =4.5V ~ 14V) * Power-on mute circuit to avoid “pop” noise generation. * No input coupling capacitors are necessary * High gain (GVO=80dB)and low noise (VNIN=1μVrms) * Low distortion (THD=0.1%) * Good ALC channel balance with built-in ALC rectifier diode * Adjustable ALC dynamic range by external input resistor. | 16.0 | TSSOP-14 SOP-14 SIP-9 | BA3308 | BA3308 | http://www.unisonic.com.tw/datasheet/ | .pdf | http://www.unisonic.com.tw/datasheet/BA3308.pdf
KA22241 | Radio Circuit | Dual Equalizer Amplifier with ALC * Dual equalizer amplifier with built-in ALC circuit * Low noise VNI=1.0μV(Typical) * High open loop voltage gain: Gv=80dB(Typical) * Good ALC response balance between channels * Not necessary the input coupling capacitor * Not necessary the diode or transistor for ALC * Built in power supply muting circuit * Minimum number of external parts required | 16.0 | SOP-14 SIP-9 | KA22241 | KA22241 | http://www.unisonic.com.tw/datasheet/ | .pdf | http://www.unisonic.com.tw/datasheet/KA22241.pdf
UTC571N | Radio Circuit | Compandor * Complete compressor and expandor in one Chip * Temperature compensated * Greater than 110dB dynamic range * Operates down to 6VDC * System levels adjustable with external components * Distortion may be trimmed out * Dynamic noise reduction systems * Voltage-controlled amplifier | 6.0 ~ 18 | SOP-16 SOP-16(W) | UTC571N | UTC571N | http://www.unisonic.com.tw/datasheet/ | .pdf | http://www.unisonic.com.tw/datasheet/UTC571N.pdf

## Remote Controller
Other Application IC > Remote Controller
Part No. (勾選方式) | Function (勾選方式) | Features | VCC(V) | Package (勾選方式) | 型錄品名 | 規格書檔名 | http://www.unisonic.com.tw/uploadfiles/836/part_no_pdf/ | .pdf | 連結
RCR6C | Remote Controller for Toy Car | Decoder for Remote Controller with Seven Functions (Forward/Backward/Turbo/Right-turn/Left Turn/Two) * Operating voltage range: 2.4V~4.5V * RCR6C-A built-in 3.6V ZENER RCR6C-B built-in 4.2V ZENER RCR6C-C built-in 5.0V ZENER * Few external components needed * 7-function remote controller controlling Forward/ Backward/ Turbo/ Right-turn/ Left turn/ two function keys * Complement to UTC RCT6. | 2.4~ 4.5 | DIP-18 DIP-20 | RCR6C | RCR6C | http://www.unisonic.com.tw/uploadfiles/836/part_no_pdf/ | .pdf | http://www.unisonic.com.tw/uploadfiles/836/part_no_pdf/RCR6C.pdf
RCT6 | Remote Controller for Toy Car | Remote Controller with Seven Functions (Forward/Backward/Turbo/Right-turn/Left Turn/Two) * Operating voltage range: 2.0V ~ 5.0V * RCT6-A built-in 3.6V ZENER RCT6-B built-in 4.2V ZENER RCT6-C built-in 5.0V ZENER * Very low Stand-by current * Few external components needed * 7-function remote controller controlling Forward/Backward/Turbo/ Right-turn/Left turn/two function keys | 2.0 ~ 5.0 | DIP-16 | RCT6 | RCT6 | http://www.unisonic.com.tw/uploadfiles/836/part_no_pdf/ | .pdf | http://www.unisonic.com.tw/uploadfiles/836/part_no_pdf/RCT6.pdf
RCT2E | Remote Controller for Toy Car | Encoder for Remote Controller with Five Functions (Forward/Backward/Turbo/Right/Left) * Wide and Low operating voltage range: 1.8V ~ 5.0V * 5-function remote controller controlling forward/ backward/ turbo/ right/ left. * Provide two transmissive interface (RF and IR) for different application. * Auto Power-OFF function * Few external components needed and Oscillator with an external resistor. * Low Standby current and low operating current. * Long distance Remote Control to 100M in UTC RCT2E and UTC RCR2C pairing. * Typical oscillator frequency: RF: 116 ~ 140KHz. IR: 114KHz (Carrier Frequency: 57KHz). IR: 76KHz (Carrier Frequency: 38KHz). | 1.8 ~ 5.0 | DIP-14 SOP-8 | RCT2E | RCT2E | http://www.unisonic.com.tw/uploadfiles/836/part_no_pdf/ | .pdf | http://www.unisonic.com.tw/uploadfiles/836/part_no_pdf/RCT2E.pdf
RCR2C | Remote Controller for Toy Car | Decoder for Remote Controller with Five Functions (Forward/Backward/Turbo/Right/Left) * Wide and Low operating voltage range: 1.8V ~ 5.0V(No DC-DC) 1.0V ~ 5.0V(Use DC-DC) * 5-function output pins for control forward/ backward/ turbo/ right/ left. * Provide two transmissive interface (RF and IR) for different application. * Selectable Output Signal Format through MOD pin * Internal, Selectable DC-DC converter which need few external components * Provide two high effective amplifiers and enhancive signal enput (SI) recognition capacity for very weak signal for increasing remote control distance. * Few external components needed and Oscillator with an external resistor. * Low operating current. * Long distance Remote Control to 100M in UTC RCT2E and UTC RCR2C pairing. * Typical oscillator frequency: RF: 116~140KHz. IR: 114KHz(Carrier Frequency: 57KHz). IR: 76KHz(Carrier Frequency: 38KHz). | 1.8 ~ 5.0 | DIP-16 SSOP-10 | RCR2C | RCR2C | http://www.unisonic.com.tw/uploadfiles/836/part_no_pdf/ | .pdf | http://www.unisonic.com.tw/uploadfiles/836/part_no_pdf/RCR2C.pdf
RCR2E | Remote Controller for Toy Car | Decoder for Remote Controller with Five Functions (Forward/Backward/Turbo/Right/Left) * The UTC RCR2E works as decoder * RCR2E-A have not ZENER RCR2E-B built-in 3.6V ZENER * Five Pins for five control functions * Operating power-supply voltage: SOP-16: 2.0V ~ 5.0V, DIP-16: 2.5V ~ 5.0V * Auto-power-off if no press on any button in 8s or continuously press on any button over 4 minutes * Manual-power-off with OFF button * On-chip oscillator with an external resistor * On-chip reversing amplifiers * Low operating current | 2.0 ~ 5.0 | DIP-16 SOP-16 | RCR2E | RCR2E | http://www.unisonic.com.tw/uploadfiles/836/part_no_pdf/ | .pdf | http://www.unisonic.com.tw/uploadfiles/836/part_no_pdf/RCR2E.pdf
RCR02 | Remote Controller for Toy Car | Decoder For Remote Controller with Five Functions *Five output pins for control functions *Operating power-supply voltage range: 2.5 to 5.0V *On-chip reversing amplifiers *On-chip oscillator with an external resistor *Low operating current *Few external components needed | 2.5 ~ 5.0 | DIP-16 SOP-16 | RCR02 | RCR02 | http://www.unisonic.com.tw/uploadfiles/836/part_no_pdf/ | .pdf | http://www.unisonic.com.tw/uploadfiles/836/part_no_pdf/RCR02.pdf
RCT02 | Remote Controller for Toy Car | Encoder For Remote Controller with Five Functions *Five input pins used for five control buttons *Operating power-supply voltage range: 2.5 ~ 5.0V *Auto-power-off if no press on any button in 4 minutes or continuously press on any button over 4 minutes *Manual-power-on/off with ON/OFF button *One output pin used for external power control *Press on any button as wake up *On-chip oscillator with an external resistor *Low operating current *Few external components needed | 2.5 ~ 5.0 | DIP-14 SOP-14 | RCT02 | RCT02 | http://www.unisonic.com.tw/uploadfiles/836/part_no_pdf/ | .pdf | http://www.unisonic.com.tw/uploadfiles/836/part_no_pdf/RCT02.pdf
RCR5 | Remote Controller for Toy Car | Remote Controller with Nine Functions * Operating voltage range: 2.4V~4.0V * Built-in 4.2V zener * Few external components needed * 9-function remote controller controlling Forward/ Backward/ Turbo/ Right-turn/ Left turn/ four function keys * Complement to UTC RCT5. | 2.4 ~ 4.0 | DIP-22 | RCR5 | RCR5 | http://www.unisonic.com.tw/uploadfiles/836/part_no_pdf/ | .pdf | http://www.unisonic.com.tw/uploadfiles/836/part_no_pdf/RCR5.pdf
UT912D | Decoder or Encoder IC | Decoders for Remote Controller * Pair with UTC UT912E * Operating voltage: 2.4V ~ 12V * Low power and high noise immunity CMOS technology * Low standby current * Built-in oscillator needs only 5% resistor * Binary address setting * Received codes are checked 3 times * Capable of decoding 12 bits of information * Address/Data number combination: 8 address bits and 4 data bits * Vaild transmission indicator * Minimal external components | 2.4 ~ 12.0 | DIP-18 SOP-20 | UT912D | UT912D | http://www.unisonic.com.tw/uploadfiles/836/part_no_pdf/ | .pdf | http://www.unisonic.com.tw/uploadfiles/836/part_no_pdf/UT912D.pdf
UT912E | Decoder or Encoder IC | Encoders for Remote Controller * Operating voltage: 2.4V ~ 12V * Low power and high noise immunity CMOS technology * Low standby current (0.1μA (typ.) at VDD=5V) * Minimum transmission word (Four words) * Built-in oscillator needs only 5% resistor * Data code has positive polarity * Minimal external components | 2.4 ~ 12.0 | DIP-14 DIP-18 SOP-16 SOP-20 | UT912E | UT912E | http://www.unisonic.com.tw/uploadfiles/836/part_no_pdf/ | .pdf | http://www.unisonic.com.tw/uploadfiles/836/part_no_pdf/UT912E.pdf
M3000 | Decoder or Encoder IC | PIR Infrared Remote Control Circuit * Low Power CMOS Technology * CMOS High Input Impedance Operational Amplifiers * Bi-Directional Level Detector / Excellent noise Immunity * Built-in Power up Disable & Output Pulse Control Logic * Dual Mode : Retriggerable & Non-Retriggerable | 3.0 ~ 5.0 | SOP-16 | M3000 | M3000 | http://www.unisonic.com.tw/uploadfiles/836/part_no_pdf/ | .pdf | http://www.unisonic.com.tw/uploadfiles/836/part_no_pdf/M3000.pdf
UT8803 | Decoder or Encoder IC | PIR Infra-red Remote Control Circuit * High Noise Immunity. * Output drivable RELAY or TRIAC. * Contain two OP amps, gain adjustable. * Control time adjustable. * Steady voltage inside output 3.1 V to drive the PIR directly. * Integrate zero cross detect, the AC power supply triggers synchronously, lowering the power supply pollution. | 4.5 ~ 5.5 | DIP-16 | UT8803 | UT8803 | http://www.unisonic.com.tw/uploadfiles/836/part_no_pdf/ | .pdf | http://www.unisonic.com.tw/uploadfiles/836/part_no_pdf/UT8803.pdf
RBA5104 | Remote Fan Control IC | Fan Remote Control Encoder * Wide operation voltage: VCC=2.2~4.0V * Noise immunity technique * 2 bits custom code * 8 input channels maximum * Uses 455kHz crystal oscillator * Key-in oscillation, reduce static current dissipation. * 38kHz carrier transmits output. * LED indicates work state | 2.0 ~ 4.0 | DIP-16 | RBA5104 | RBA5104 | http://www.unisonic.com.tw/uploadfiles/836/part_no_pdf/ | .pdf | http://www.unisonic.com.tw/uploadfiles/836/part_no_pdf/RBA5104.pdf
RBA8206 | Remote Fan Control IC | Remote Fan Control IC * Low power consumption * Three speed modes: Strong, Middle and Low * Three operation modes: Ordinary, Nature and Rhythm Sleep * Work mode memory * Middle wind start-up * Buzzer indicator function operation * 2-bits consumer code * Uses 455kHz crystal oscillator | 3.0 ~ 6.0 | DIP-20 | RBA8206 | RBA8206 | http://www.unisonic.com.tw/uploadfiles/836/part_no_pdf/ | .pdf | http://www.unisonic.com.tw/uploadfiles/836/part_no_pdf/RBA8206.pdf
M30001 | Decoder or Encoder IC | PIR INFRARED REMOTE CONTROL CIRCUIT * Low stand-by current ＜50uA @ 3.0V * CMOS High Input Impedance Operational Amplifiers * Bi-Directional Level Detector / Excellent noise Immunity * Built-in Power up Disable & Output Pulse Control Logic * Dual Mode : Retriggerable & Non-Retriggerable | 2.0 ~ 5.5 | SOP-16 | M30001 | M30001 | http://www.unisonic.com.tw/uploadfiles/836/part_no_pdf/ | .pdf | http://www.unisonic.com.tw/uploadfiles/836/part_no_pdf/M30001.pdf

## Leakage Current Detector
Other Application IC > Leakage Current Detector
Part No. (勾選方式) | Features | VCC(V) | Package | 型錄品名 | 規格書檔名 | http://www.unisonic.com.tw/uploadfiles/836/part_no_pdf/ | .pdf | 連結
GF2140 | Low Power 2-Wire Ground Fault Interrupter * Directly powered from the AC line * Build-in bridge rectifer * Interface to SCR * Adjustable trip current and time delay * Minimum external components * For two-wire system * Be used in 110V or 220V system | 6.5 Regulated | SOP-8 | GF2140 | GF2140 | http://www.unisonic.com.tw/datasheet/ | .pdf | http://www.unisonic.com.tw/datasheet/GF2140.pdf
GF4141 | LOW POWER GROUND FAULT INTERRUPTER * Powered from the AC line * Low quiescent current * Built-in diode rectifier * Direct interface to SCR * Precision sense amplifier * Time delay * For use with 110V or 220V systems | 26 VREG | SOP-8 | GF4141 | GF4141 | http://www.unisonic.com.tw/datasheet/ | .pdf | http://www.unisonic.com.tw/datasheet/GF4141.pdf
GF4146 | GROUND FAULT INTERRUPTER * For Two-Wire ALCI and RCD Applications * Precision Sense Amplifier and Bandgap Reference * Built-in AC Rectifier * Direct DC Coupled to Sense Coil * Low-Voltage SCR Disable * Adjustable Sensitivity * Built-in Noise Filter * SCR Gate Driver * Minimum External Components * Ideal for 120V or 220V Systems | 16 | SOT-26 | GF4146 | GF4146 | http://www.unisonic.com.tw/datasheet/ | .pdf | http://www.unisonic.com.tw/datasheet/GF4146.pdf
GF4147 | GROUND FAULT INTERRUPTER * For GFCI and RCD Applications * Built-in AC Rectifier * Built-in Noise Filter * Low-Voltage SCR Disable * Direct DC Coupled to Sense Coil * SCR Gate Driver * Adjustable Sensitivity * Low Quiescent Current * Minimum External Components * Ideal for 120V or 220V Systems | 12.7 VREG | SOT-26 | GF4147 | GF4147 | http://www.unisonic.com.tw/datasheet/ | .pdf | http://www.unisonic.com.tw/datasheet/GF4147.pdf
GF4149 | GROUND FAULT INTERRUPTER * Precision Sense Amplifier and Bandgap Reference * Low-VOS Offset * Built-in Noise Filter * High-Current SCR Gate Driver * Adjustable Sensitivity * Low Quiescent Current * Minimum External Components * Ideal for 120V or 220V Systems | 14 VREG | SOT-26 | GF4149 | GF4149 | http://www.unisonic.com.tw/datasheet/ | .pdf | http://www.unisonic.com.tw/datasheet/GF4149.pdf
M54133 | Earth Leakage Current Detector( EIOH1&2 = ±20%) * Improvement of ability against unwanted tripping by lightning-surge and lightning impulse. Two times counting system adopted. * Improvement of ability against unwanted tripping by inverter-noise. Built-in operational amplifier (of low current dissipation) for active low-pass filter. Improved high-frequency, high harmonic superposition performance * Internal time delay function * An external capacitor is used to set the delay time. * High input sensitivity: VT=11.5mVrms Typ. * Low-current dissipation (at RIREF=180kΩ) In stand-by condition: IS=610μA Typ. * High stabilities design Adopt the circuits that is not affected by fluctuations of supply voltage/ambient temperature. | 7.0 ~ 12.0 | SOP-16 | M54133 | M54133 | http://www.unisonic.com.tw/datasheet/ | .pdf | http://www.unisonic.com.tw/datasheet/M54133.pdf
M54133A | EARTH LEAKAGE CURRENT DETECTOR * Improvement of ability against unwanted tripping by lightning-surge and lightning impulse. Two times counting system adopted. * Improvement of ability against unwanted tripping by inverter-noise. Built-in operational amplifier (of low current dissipation) for active low-pass filter. Improved high-frequency, high harmonic superposition performance * Internal time delay function * An external capacitor is used to set the delay time. * High input sensitivity: VT=11.5mVrms Typ. * Low-current dissipation (at RIREF=180kΩ) In stand-by condition: IS=610μA Typ. * High stabilities design Adopt the circuits that is not affected by fluctuations of supply voltage/ambient temperature. | 7.0 ~ 12.0 | SOP-16 SOP-16N | M54133A | M54133A | http://www.unisonic.com.tw/datasheet/ | .pdf | http://www.unisonic.com.tw/datasheet/M54133A.pdf
M54134 | Earth Leakage Current Detector( EIOH1&2 = ±10%) * Improvement of ability against unwanted tripping by lightning-surge and lightning impulse. Two times counting system adopted. * Improvement of ability against unwanted tripping by inverter-noise. Built-in operational amplifier (of low current dissipation) for active low-pass filter. Improved high-frequency, high harmonic superposition performance * Internal time delay function * An external capacitor is used to set the delay time. * High input sensitivity: VT=11.5mVrms Typ. * Low-current dissipation (at RIREF=180kΩ) In stand-by condition: IS=610μA Typ. * High stabilities design Adopt the circuits that is not affected by fluctuations of supply voltage/ambient temperature. | 7.0 ~ 12.0 | SOP-16 SOP-16N | M54134 | M54134 | http://www.unisonic.com.tw/datasheet/ | .pdf | http://www.unisonic.com.tw/datasheet/M54134.pdf
M54123L | Earth Leakage Current Detector * With good input sensitivity current temperature characteristics * High input sensitivity :VT=6.1mV (Typ.) * Only need low external component count * High noise and surge-proof * Low power dissipation :PD=5mW (Typ.) * May be used both as 100V and 200V. * Wide temperature range : from -20 °C to +80°C | Vz=12.0V(Min) | DIP-8 SOP-8 SIP-8 | M54123L | M54123L | http://www.unisonic.com.tw/datasheet/ | .pdf | http://www.unisonic.com.tw/datasheet/M54123L.pdf
M54123B | EARTH LEAKAGE CURRENT DETECTOR * With good input sensitivity current temperature characteristics * High input sensitivity : VT=6.1mV (Typ.) * Only need low external component count * High noise and surge-proof * Low power dissipation : PD=5mW (Typ.) * May be used both as 100V and 200V. * Wide temperature range : from -20°C to +80°C | Vz=12.0V(Min) | SOP-8 | M54123B | M54123B | http://www.unisonic.com.tw/uploadfiles/836/part_no_pdf/ | .pdf | http://www.unisonic.com.tw/uploadfiles/836/part_no_pdf/M54123B.pdf
M54223 | Earth Leakage Current Detector * With good input sensitivity current temperature characteristics * High input sensitivity :VT=6.1mV (Typ.) * Only need low external component count * High noise and surge-proof * Low power dissipation :PD=5mW (Typ.) * May be used both as 100V and 200V. * Wide temperature range : from -20 °C to +80°C | Vs=12.0V(Min) | DIP-8 SOP-8 | M54223 | M54223 | http://www.unisonic.com.tw/datasheet/ | .pdf | http://www.unisonic.com.tw/datasheet/M54223.pdf
GM1851 | Ground Fault Interrupter * Internal power supply shunt regulator * Externally programmable fault current threshold * Externally programmable fault current integration time * Direct interface to SCR * Operates under line reversal; both load vs line and hot vs neutral * Detects neutral line faults | VZ=26.0(Typ) | DIP-8 SOP-8 | GM1851 | GM1851 | http://www.unisonic.com.tw/datasheet/ | .pdf | http://www.unisonic.com.tw/datasheet/GM1851.pdf
GV4145A | Low Power Ground Fault Interrupter * No potentiomenter required * Direct interface to SCR * Supply voltage derived from AC line-26V shunt * Adjustable sensitivity * Grounded neutral fault detection * 450μA quiescent current * I deal for 120V or 220V systems | VZ=26.0(Typ) | DIP-8 SOP-8 | GV4145A | GV4145A | http://www.unisonic.com.tw/datasheet/ | .pdf | http://www.unisonic.com.tw/datasheet/GV4145A.pdf
M54147 | CMOS LEAKAGE PROTECTION CIRCUIT * AC power supply * Drive SCR, the output pulse width greater than 30ms * Used to detect the A and AC signal * Same higher accuracy for different leakage signal * Excellent immunity to EMC * 110V~220V(50~60Hz) | 4.7~4.9 | SOP-8 | M54147 | M54147 | http://www.unisonic.com.tw/uploadfiles/836/part_no_pdf/ | .pdf | http://www.unisonic.com.tw/uploadfiles/836/part_no_pdf/M54147.pdf
M54149 | CMOS LEAKAGE PROTECTION CIRCUIT * AC power supply * Drive SCR, the output pulse width greater than 30ms * Used to detect the A and AC signal * Same higher accuracy for different leakage signal * Delay by external capacitor * 110V~220V(50~60Hz) * Width temperature range (TA=-30~+85°C) * Available in SOP14 packages | 4.65~4.95 | SOP-14 | M54149 | M54149 | http://www.unisonic.com.tw/uploadfiles/836/part_no_pdf/ | .pdf | http://www.unisonic.com.tw/uploadfiles/836/part_no_pdf/M54149.pdf
GV4145-Q | Low Power Ground Fault Interrupter * No potentiomenter required * Direct interface to SCR * Supply voltage derived from AC line-26V shunt * Adjustable sensitivity * Grounded neutral fault detection * 450μA quiescent current * I deal for 120V or 220V systems | VZ=26.0(Typ) | SOP-8 | GV4145-Q | GV4145-Q | http://www.unisonic.com.tw/uploadfiles/836/part_no_pdf/ | .pdf | http://www.unisonic.com.tw/uploadfiles/836/part_no_pdf/GV4145-Q.pdf

## Automotive IC
Other Application IC > Automotive IC
Part No. (勾選方式) | Features | VCC(V) | Package | 型錄品名 | 規格書檔名 | http://www.unisonic.com.tw/uploadfiles/836/part_no_pdf/ | .pdf | 連結
93334 | High Energy Ignition Circuit * Very Low Peripheral Component Count * No Critical System Resistors * Wide Supply Voltage Operating Range (4.0V ~ 24V) * Overvoltage Shutdown (30V) * Dwell Automatically Adjusts to Produce Optimum Stored Energy without Waste * Externally Adjustable Peak Current * Transient Protected Inputs and Outputs | 4.0~24.0 | SOP-8 | 93334 | 93334 | http://www.unisonic.com.tw/uploadfiles/836/part_no_pdf/ | .pdf | http://www.unisonic.com.tw/uploadfiles/836/part_no_pdf/93334.pdf
M4213 | Ignition Controller of Motorcycle * Power supply by magnetoelectric motor and clamping at 9.2V * Less external components and wide applicability * Low static current, typical is 5mA * High quality and stability for using 5μm Bipolar process | 9.0~9.5 | DIP-14 SOP-14 | M4213 | 注意-內部使用之Data sheet | http://www.unisonic.com.tw/uploadfiles/836/part_no_pdf/ | .pdf | http://www.unisonic.com.tw/uploadfiles/836/part_no_pdf/注意-內部使用之Data sheet.pdf
UL497 | Hall Effect Pickup Ignition Controller * Direct driving of the external power darlington * Coil current charent charging angle control * Programme coil current peak limitation * When 94% nominal current not reached programmable dwell recovery time * RPM output * Has peranent conduction protection * Overvoltage protection * Internal supply zener * Reverse battery protection | 3.5 | SOP-16 | UL497 | UL497 | http://www.unisonic.com.tw/uploadfiles/836/part_no_pdf/ | .pdf | http://www.unisonic.com.tw/uploadfiles/836/part_no_pdf/UL497.pdf
UU6043B | Single Output Flasher IC for 18mohm shunt Temperature and supply voltage compensated frequency * Warning indication of lamp failure by means of frequency doubling * Relay driver output with high current carrying capacity and low saturation output * Minimum lamp load for flasher operation: ≥ 1 W * Very low susceptibility to EMI | 9.0~15.0 | SOP-8 DIP-8 | UU6043B | UU6043B | http://www.unisonic.com.tw/uploadfiles/836/part_no_pdf/ | .pdf | http://www.unisonic.com.tw/uploadfiles/836/part_no_pdf/UU6043B.pdf
UU4761 | FLASHER IC * The static operating current<5mA * Wide operating voltage range * Very low susceptibility to EMI | 9.5~18.0 | SOP-8 DIP-8 | UU4761 | UU4761 | http://www.unisonic.com.tw/uploadfiles/836/part_no_pdf/ | .pdf | http://www.unisonic.com.tw/uploadfiles/836/part_no_pdf/UU4761.pdf
U2043 | Flasher, Shunt, Pilot Lamp to GND or Vbatt *Temperature and voltage compensated frequency *Warning indication of lamp failure by means of frequency doubling * Minimum lamp load for flasher operation ≥10 W *Relay output with high current carrying capacity and low saturation voltage *Low susceptibility to EMI | 9.0~15.0 | SOP-8 DIP-8 | U2043 | 型錄保留但不設定連結
L2044 | Dual Output Flasher * Temperature and Supply Voltage Compensated Flashing Frequency * Frequency Doubling Indicates Lamp Fault. * Two Relay Driver Outputs with High Current-carrying Capacity and Low Saturation Voltage * Minimum Lamp Load for Flasher Operation: ≥ 1W * Very Low Sensitivity to EMI * Extremely Low Current Consumption<10μA ( at Switches Open) * Reverse Polarity Protection * Three Control Inputs: Left, Right and Hazard Warning | 8.0~18.0 | SOP-14 DIP-14 | L2044 | L2044 | http://www.unisonic.com.tw/uploadfiles/836/part_no_pdf/ | .pdf | http://www.unisonic.com.tw/uploadfiles/836/part_no_pdf/L2044.pdf
LL204 | DUAL OUTPUT FLASHER * Temperature and supply voltage compensated flashing frequency * Frequency doubling indicates lamp fault. * Two relay driver outputs with high current-carrying capacity and low saturation voltage * Minimum lamp load for flasher operation: ≥ 1W * Very low sensitivity to EMI * Extremely low current consumption<10μA ( at switches open) * Reverse polarity protection * Three control inputs: left, right and hazard warning | 8.0~18.0 | SOP-14 DIP-14 | LL204 | LL204 | http://www.unisonic.com.tw/uploadfiles/836/part_no_pdf/ | .pdf | http://www.unisonic.com.tw/uploadfiles/836/part_no_pdf/LL204.pdf
UU6032B | Automotive toggle switch IC * Relay driver with Z-diode * RC oscillator determines switching characteristics * Debounced input for toggle switch * Three debounced inputs: ON, OFF and TOGGLE * RF interference protection * Load-dump protection | 6.0~16.0 | SOP-8 DIP-8 | UU6032B | UU6032B | http://www.unisonic.com.tw/uploadfiles/836/part_no_pdf/ | .pdf | http://www.unisonic.com.tw/uploadfiles/836/part_no_pdf/UU6032B.pdf
UU6046B | Rear window heating timer * Delay time range: 3.7s to 20h * Relay driver with Z-diode * RC oscillator determines switching characteristics * Debounced input for toggle switch * Two debounced inputs: ON and OFF * Load-dump protection * RF interference protected * Inputs switched to VBatt | 6.0~16.0 | SOP-8 DIP-8 | UU6046B | UU6046B | http://www.unisonic.com.tw/uploadfiles/836/part_no_pdf/ | .pdf | http://www.unisonic.com.tw/uploadfiles/836/part_no_pdf/UU6046B.pdf
UU6047B | Rear window heating timer * Delay time range: 3.7s to 20h * Relay driver with Z-diode * RC oscillator determines switching characteristics * Debounced input for toggle switch * Two debounced inputs: ON and OFF * Load-dump protection * RF interference protected * Inputs switched to ground | 6.0~16.0 | SOP-8 DIP-8 | UU6047B | UU6047B | http://www.unisonic.com.tw/uploadfiles/836/part_no_pdf/ | .pdf | http://www.unisonic.com.tw/uploadfiles/836/part_no_pdf/UU6047B.pdf
UU642 | INTERVAL AND WIPE/WASH WIPER CONTROL IC * After-wiping time: 2s~20s * Interval pause: 4s~20s * Wipe/wash mode priority * Wiper motor’s park switch * Relay driver with Z-diode * One external capacitor determines all time sequences * Interference protection according to VDE 0839 or ISO/TR 637/1 * Load-dump protected | 9.0~16.5 | SOP-8 DIP-8 | UU642 | UU642 | http://www.unisonic.com.tw/uploadfiles/836/part_no_pdf/ | .pdf | http://www.unisonic.com.tw/uploadfiles/836/part_no_pdf/UU642.pdf
UAC33092 | Alternator Voltage Regulator *Forced Load Response Control (LRC) with Heavy Load Transitions at Low RPM *Capable of Regulating Voltage to ±0.1 V @ 25℃ *Operating Frequency Selectable with One External Resistor *< 0.1 V Variation over Speed Range of 2000 to 10,000 RPM *< 0.4 V Variation over 10% to 95% of Maximum Alternator Output *Maintains Regulation with External Loads as Low as 1.0 A *Load Dump Protection of Lamp, Field Control Devices, and Loads *Duty Cycle Limit Protection *Provides High Side MOSFET Control of a Ground Referenced Field Winding *Controlled MOSFET and Flyback Diode Recovery Characteristics for Minimum RFI *Optional 2.5 or 10 sec. LRC Rate Control (Osc. Freq. = 280 kHz) *Undervoltage, Overvoltage and Phase Fault (Broken Belt) Detection | 11.5~16.5 | SOP-20 SOP-24 | UAC33092 | UAC33092 | http://www.unisonic.com.tw/uploadfiles/836/part_no_pdf/ | .pdf | http://www.unisonic.com.tw/uploadfiles/836/part_no_pdf/UAC33092.pdf
UAC33092A | Alternator Voltage Regulator * Forced load response control (LRC) with heavy load transitions at low RPM * Voltage regulated to ± 0.1V @ 25°C * External resistor adjustable operating frequency * Regulation is effective with loads as high as 1.0A * Load dump protection of lamp, field control devices, and loads * Undervoltage, overvoltage , phase fault (broken belt) detection and duty cycle limited protections | 11.5~16.5 | SOP-20 | UAC33092A | UAC33092A | http://www.unisonic.com.tw/uploadfiles/836/part_no_pdf/ | .pdf | http://www.unisonic.com.tw/uploadfiles/836/part_no_pdf/UAC33092A.pdf
UU4793 | Overload Monitoring with Resistive Load, VT = 44.5 mV * Two common reference comparators * Tight threshold tolerance * Constant threshold * Output with NPN * 8 kV - ESD protection * Protection of reverse polarity * Load-dump protection | 9.0~15.0 | SOP-8 | UU4793 | UU4793 | http://www.unisonic.com.tw/uploadfiles/836/part_no_pdf/ | .pdf | http://www.unisonic.com.tw/uploadfiles/836/part_no_pdf/UU4793.pdf
UL497 | Hall Effect Pickup Ignition Controller * Direct driving of the external power darlington * Coil current charent charging angle control * Programme coil current peak limitation * When 94% nominal current not reached programmable dwell recovery time * RPM output * Has peranent conduction protection * Overvoltage protection * Internal supply zener * Reverse battery protection | 3.5 | SOP-16 | UL497 | UL497 | http://www.unisonic.com.tw/uploadfiles/836/part_no_pdf/ | .pdf | http://www.unisonic.com.tw/uploadfiles/836/part_no_pdf/UL497.pdf

## FET Bias Controller
Other Application IC > FET Bias Controller
Part No. (勾選方式) | Features | Number of Channels (勾選方式) | Function (勾選方式) | Vcc (V) Min (Range) | Vcc (V) Max (Range) | Icc (uA) TYP. (Range) | Icc (uA) Max (Range) | VD (V) (勾選方式) | ID (mA) (勾選方式) | Vsub (V) (勾選方式) | Package (勾選方式) | 型錄品名 | 規格書檔名 | http://www.unisonic.com.tw/uploadfiles/836/part_no_pdf/ | .pdf | 連結
L4002 | 4 Channels FET Bias Controller * Built in FET device protection circuit * Stable bias control for GaAs and HEMT FETs * Drive up to four FETs * 2.5V supply voltage | 4 | * Built in FET device protection circuit * Stable bias control for GaAs and HEMT FETs | 2.375 | 2.625 | 6 | 10 | 2 | 9.5 | -2 | SOP-16 | L4002 | L4002 | http://www.unisonic.com.tw/uploadfiles/836/part_no_pdf/ | .pdf | http://www.unisonic.com.tw/uploadfiles/836/part_no_pdf/L4002.pdf
L8401 | 4 Channels FET Bias Controller * Can Bias up to 4 FETs * Drain Current Adjustable by Two External Resistors. * Two Sets of Drain Current can be Setted. | 4 | * Built in FET device protection circuit * Stable bias control for GaAs and HEMT FETs | 3.3 | 6 | - | 10 | 2 | 10 | -2.5 | SSOP-16(150mil) | L8401 | L8401 | http://www.unisonic.com.tw/uploadfiles/836/part_no_pdf/ | .pdf | http://www.unisonic.com.tw/uploadfiles/836/part_no_pdf/L8401.pdf
L8402 | 4 Channels FET Bias Controller * Can Bias up to 4 FETs * Wide supply voltage range: 3V~8V * Low quiescent supply current, 1.2mA typical * FET drain voltages set at 2.0V * Adjustable FET device operating current * FET drain voltages and currents held stable over temperature and VCC variations * Built in FET device protection circuit * Low external component count | 4 | * Built in FET device protection circuit * Stable bias control for GaAs and HEMT FETs | 3 | 8 | 1 | 4 | 2 | 15 | -2.65 | QFN-16(3X3) SSOP-16 | L8402 | L8402 | http://www.unisonic.com.tw/uploadfiles/836/part_no_pdf/ | .pdf | http://www.unisonic.com.tw/uploadfiles/836/part_no_pdf/L8402.pdf
L8403 | 4 Stage FET LNA Bias Controller * Provides Bias for up to 4 GaAs and HEMT FETs * Operating Range of 2.1V to 5V * Ultra-low Operating Current of 0.95mA * Dynamic FET Protection * Amplifier FET Drain Voltages set at 2.0V * Regulated Negative Rail Generator Requires only 1 External Capacitor * Expended Temperature Range of -40°C to +105°C | 4 | * Built in FET device protection circuit * Stable bias control for GaAs and HEMT FETs | 2.1 | 5 | 0.95 | 2 | 2 | 10 | -2.0 | QFN-16(3X3) | L8403 | L8403 | http://www.unisonic.com.tw/uploadfiles/836/part_no_pdf/ | .pdf | http://www.unisonic.com.tw/uploadfiles/836/part_no_pdf/L8403.pdf
L8600 | 6 Channels FET Bias Controller * Can bias up to 6 FETs * Drain current adjustable by two external resistors. * Two sets of drain currents can be set. | 6 | * Built in FET device protection circuit * Stable bias control for GaAs and HEMT FETs | 5 | 12 | - | 15 | 2.2 | 10 | -3 | SSOP-20(150mil) | L8600 | 型錄保留但不設定連結
L8602 | 6 Channels FET Bias Controller * Low quiescent supply current, 1.6mA typical * Six stage FET bias controller, two configurable as mixer stages * Operating range of 3.0V to 8.0V * Amplifier FET drain voltages set at 2.0V, mixer drain voltage set at 0.25V * Amplifier FET drain current selectable from 0 to 15mA, mixer current from 0 to 7.5mA * Switchable FET’s for power management * FET drain voltages and currents held stable over temperature and VCC variations * FETs protected against overstress during power-up and power-down. * Internal negative supply generator allowing single supply operation (available for external use) * Low external component count | 6 | * Built in FET device protection circuit * Stable bias control for GaAs and HEMT FETs | 3 | 8 | 1.6 | 4 | 2 | 10 | -2.65 | QFN-20(4X4) | L8602 | L8602 | http://www.unisonic.com.tw/uploadfiles/836/part_no_pdf/ | .pdf | http://www.unisonic.com.tw/uploadfiles/836/part_no_pdf/L8602.pdf
L8001 | 6 Channels FET Bias Controller * Built in FET device protection circuit * Adjustable FET device operating current * Stable bias control for GaAs and HEMT FETs * Drive up to six FETs * Wide supply voltage range | 6 | * Built in FET device protection circuit * Stable bias control for GaAs and HEMT FETs | 3.3 | 6 | - | 10 | 2 | 10 | -2.5 | SSOP-20(150mil) | L8001 | L8001 | http://www.unisonic.com.tw/uploadfiles/836/part_no_pdf/ | .pdf | http://www.unisonic.com.tw/uploadfiles/836/part_no_pdf/L8001.pdf
L8002 | 6 Channels FET Bias Controller * Built in FET device protection circuit * Stable bias control for GaAs and HEMT FETs * Drive up to six FETs * 2.5V supply voltage | 6 | * Built in FET device protection circuit * Stable bias control for GaAs and HEMT FETs | 2.375 | 2.625 | 6 | 10 | 2 | 9.5 | -2 | SSOP-20(150mil) | L8002 | L8002 | http://www.unisonic.com.tw/uploadfiles/836/part_no_pdf/ | .pdf | http://www.unisonic.com.tw/uploadfiles/836/part_no_pdf/L8002.pdf
L8020 | Dual Polarsation Switch Twin LNB Multiper Controller * Avoid external components * Provides polarity detection and control * Temperature compensated input threshold * Normal and inverted output available while wide supply operating range * Simplify the design | 2 | * Voltage detection | 5 | 12 | - | 10 | - | - | - | SOP-8 MSOP-8 | L8020 | L8020 | http://www.unisonic.com.tw/uploadfiles/836/part_no_pdf/ | .pdf | http://www.unisonic.com.tw/uploadfiles/836/part_no_pdf/L8020.pdf
L8012 | Dual Tone and Polarity Switch For LNB Multiper Controller *Dual channels multiplexing with low external component counts. | 2 | * Voltage detection * 22kHz tone detector | 5 | 8 | 9 | 12 | - | - | - | SSOP-16(150mil) | L8012 | 型錄保留但不設定連結
L8312 | Dual Polarization and Tone Switch Controller * Direct Drive PIN Diode and Multiplexer IC * High Supply Voltage | 2 | * Voltage detection * 22kHz tone detector | 5 | 9 | 10 | - | - | - | - | SSOP-16 | L8312 | L8312 | http://www.unisonic.com.tw/uploadfiles/836/part_no_pdf/ | .pdf | http://www.unisonic.com.tw/uploadfiles/836/part_no_pdf/L8312.pdf
L8200/A | Single LNB-Bias, Control And Power Management Solution. * Single chip LNB bias, control and power management * Integrated regulated supply for LNB * Zero Gate FET switching * Voltage detection for polarization switching * 22kHz tone detector with signal rejection for band switching * Programmable mixer and FET bias | 4 | * Integrated regulated supply for LNB * Voltage detection * 22kHz tone detector * Programmable mixer and FET bias | 8V | 22V | 2 | 3 | 1.95 | 9.5 | -2.4 | TSSOP-16 QFN-16(3x3) | L8200/A | L8200_A | http://www.unisonic.com.tw/uploadfiles/836/part_no_pdf/ | .pdf | http://www.unisonic.com.tw/uploadfiles/836/part_no_pdf/L8200_A.pdf
L8211 | 3 Channels FET Bias Controller With Polarization Switch and Tone Detection * Three outputs that can drive up to 3 FETs. * Drain current adjustable by external resistor. * HB and LB switch for LNBs. * Band switching by 22kHz tone detection. | 3 | * Three outputs that can drive up to 3 FETs * Voltage detection * 22kHz tone detector | 5 | 10 | 6 | 15 | 2 | 10 | -3 | SSOP-20(150mil) | L8211 | 型錄保留但不設定連結
L8113 | 3 Channels FET Bias Controller With Polarization Switch and Tone Detection * High-accuracy voltage detection circuit * Two types of cell-balance function: charge/discharge * Control charging, discharging, cell-balance by CTLC,CTLD pins * Low current consumption: 8.0μA max | 3 | * Three outputs that can drive up to 3 FETs * Voltage detection * 22kHz tone detector | 5 | 10 | - | 15 | 2.2 | 10 | -3 | SSOP-20(150mil) | L8113 | 型錄保留但不設定連結
L8115 | 3 Channels FET Bias Controller With Polarization Switch and Tone Detection * Can bias up to 3 FETs * HB and LB switch for LNBs. * Drain current adjustable by external resistors. * Band switching by 22KHz tone detection. | 3 | * Three outputs that can drive up to 3 FETs * Voltage detection * 22kHz tone detector | 5 | 10 | 8.5 | 15 | 2.2 | 10 | -2.8 | SSOP-16(150mil) SSOP-20(150mil) | L8115 | 型錄保留但不設定連結
L8221 | Single LNB–Bias, Control and Power Management Solution * Single chip LNB bias, control and power management * 22kHz tone detector with signal rejection for band switching * Zero Gate FET switching * Voltage detection for polarization switching * Programmable mixer and FET bias * Temperature compensated protected FET bias | 2 | * Integrated regulated supply for LNB * Voltage detection * 22kHz tone detector | 8 | 22 | 2 | 3 | 2 | 10 | -2.5 | HSOP-8 | L8221 | L8221 | http://www.unisonic.com.tw/uploadfiles/836/part_no_pdf/ | .pdf | http://www.unisonic.com.tw/uploadfiles/836/part_no_pdf/L8221.pdf
LB8102 | DiSEqC Switch IC * Single supply voltage 3.9V~5V. * Support DiSEqC 1.0/ 1.1 and Tone Burst commend * Selectable 4x1 and 2x1 application. * Drives up to four switches. * Position and option witch commend. * SOP8 surface mount package | 4 | * Support DiSEqC 1.0/ 1.1 and Tone Burst commend | 3.9 | 5.5 | 0.15 | 0.3 | - | - | - | SOP-8 | LB8102 | LB8102 | http://www.unisonic.com.tw/uploadfiles/836/part_no_pdf/ | .pdf | http://www.unisonic.com.tw/uploadfiles/836/part_no_pdf/LB8102.pdf

## Timer IC
OTHER APPLICATION IC > Timer IC
Part No. (勾選方式) | Features | Function (勾選方式) | Number of Channels (勾選方式) | Vcc (V)Min (Range) | Vcc (V)Max (Range) | Iq (mA) (Range) | Package (勾選方式) | 型錄品名 | 規格書檔名 | http://www.unisonic.com.tw/uploadfiles/836/part_no_pdf/ | .pdf | 連結
C555 | Single Timer * Timing from microseconds through hours * High speed operation – 500kHz * Wide operation supply voltage range – 7 to 15 voltages * Low Supply Current －0.2mA * Operates in both astable and monostable modes * High output source/sink driver can drive TTL / CMOS * Adjustable duty cycle | * Low Supply Current * Adjustable duty cycle | 1 | 7 | 15 | 0.6 | DIP-8 SOP-8 MSOP-8 | C555 | C555 | http://www.unisonic.com.tw/uploadfiles/836/part_no_pdf/ | .pdf | http://www.unisonic.com.tw/uploadfiles/836/part_no_pdf/C555.pdf
LM556 | Dual Timer *High Current Driver Capability(=200mA) *Adjustable Duty Cycle *Timing From μSec to Hours *Temperature Stability of 0.005%/C *TTL Compatible *Operates in Both Astable and Monostable Modes | * High output source/sink drive * Adjustable duty cycle | 2 | 4.5 | 16 | 30 | DIP-14 SOP-14 | LM556 | LM556 | http://www.unisonic.com.tw/uploadfiles/836/part_no_pdf/ | .pdf | http://www.unisonic.com.tw/uploadfiles/836/part_no_pdf/LM556.pdf
NE555 | Single Timer *High current driver capability (=200mA). *Adjustable duty cycle. *Timing From μSec to Hours *Turn off time less than 2 μs. *Operates in both astable and monostable modes. | * High output source/sink drive * Adjustable duty cycle | 1 | 4.5 | 16 | 15 | DIP-8 SOP-8 TSSOP-8 | NE555 | NE555 | http://www.unisonic.com.tw/uploadfiles/836/part_no_pdf/ | .pdf | http://www.unisonic.com.tw/uploadfiles/836/part_no_pdf/NE555.pdf
USA555 | Precision Timer * Astable or monostable operation * Low turn off time * Operates in both astable and monostable modes * Timing from microseconds to hours * Adjustable duty cycle * TTL-compatible output can sink or source up to 200mA | * High output source/sink drive * Adjustable duty cycle | 1 | 4.5 | 16 | 15 | DIP-8 SOP-8 | USA555 | USA555 | http://www.unisonic.com.tw/uploadfiles/836/part_no_pdf/ | .pdf | http://www.unisonic.com.tw/uploadfiles/836/part_no_pdf/USA555.pdf

## Miscellaneous
Other Application IC > Miscellaneous
Part No. (勾選方式) | Function (勾選方式) | Features | VCC(V) | Package (勾選方式) | 型錄品名 | 規格書檔名 | http://www.unisonic.com.tw/uploadfiles/836/part_no_pdf/ | .pdf | 連結
L88312 | SHORT CIRCUIT PROTECT BLOCK FOR LNB | SHORT CIRCUIT PROTECT BLOCK FOR LNB * Wide operating voltage range: 8V~32V * Low on resistance:320 mΩ * Constant current set by external resistor * Thermal shutdown | 8~32 | SOP-8 | L88312 | L88312 | http://www.unisonic.com.tw/uploadfiles/836/part_no_pdf/ | .pdf | http://www.unisonic.com.tw/uploadfiles/836/part_no_pdf/L88312.pdf
A2804 | Zero Voltage Switch | Zero Voltage Switch *Easy operation either through the AC line or a DC supply. *Supply voltage control. *Very few external components. *Symmetrical burst control-No DC current components in the load circuit *Negative output current pulse up to 250mA-short circuit protection. *Reference voltage output | 8.2 | DIP-8 SOP-8 | A2804 | A2804 | http://www.unisonic.com.tw/uploadfiles/836/part_no_pdf/ | .pdf | http://www.unisonic.com.tw/uploadfiles/836/part_no_pdf/A2804.pdf
A6966 | 5 DOT LED Level Meter | 5 DOT LED Level Meter * Low Spurious Noise Operation. * Constant Current Output: IOUT=8mA (Typ.) * Indication Level Steps: 5dB, 5dB, 3dB, 3dB * Wide Operating Supply Voltage Range: VCC = 4~ 12V * Variable Input Amplifier Gain: GV = 0 ~ 20dB | 14 | SIP-9 | A6966 | A6966 | http://www.unisonic.com.tw/uploadfiles/836/part_no_pdf/ | .pdf | http://www.unisonic.com.tw/uploadfiles/836/part_no_pdf/A6966.pdf
LA2284/A | 5 DOT LED Level Meter | 5-DOT Dual LED Level Meter Driver *High gain rectifying amplifier included (Gv=26dB) *Low radiation noise when LED turns on *Logarithmic indicator for 5-dot LED of bar type *Constant current output(15mA) *Wide operating supply voltage *Not necessary diode or transistor for ALC *Minimum number of external parts required | 3.0/3.5 ~ 16.0 | SIP-9 MSOP-10 | LA2284/A | LA2284_A | http://www.unisonic.com.tw/uploadfiles/836/part_no_pdf/ | .pdf | http://www.unisonic.com.tw/uploadfiles/836/part_no_pdf/LA2284_A.pdf
6621 | LCD CONTROLLER | RAM MAPPLING 32×4 LCD CONTROLLER FOR I/O μC * Operating voltage range: 2.4V~5.2V * External 32.768kHz crystal or 256kHz frequency source input * Built-in 256kHz RC oscillator * Internal time base frequency sources * Two selectable bias (1/2 or 1/3), and three selectable duty LCD applications (1/2 or 1/3 or 1/4). * Two selectable buzzer frequencies (2kHz/4kHz) * Power down command reduces power consumption * Built-in time base generator and WDT * Time base or WDT overflow output * 32×4 LCD driver * 8 kinds of time base/WDT clock sources * Built-in 32×4 bit display RAM * 3-wire serial interface * Software configuration feature * Internal LCD driving frequency source * Data mode and command mode instructions * VLCD pin for adjusting LCD operating voltage * R/W address auto increment * Three data accessing modes | 2.4~5.2 | DIP-28 SSOP-48 | 6621 | 6621 | http://www.unisonic.com.tw/uploadfiles/836/part_no_pdf/ | .pdf | http://www.unisonic.com.tw/uploadfiles/836/part_no_pdf/6621.pdf
U8C3005 | 8 BIT SERIAL-IN PARALLEL-OUT VALVE DRIVER | 8 BIT SERIAL-IN PARALLEL-OUT VALVE DRIVER * VDD range: PVDD 8V to 30V * each channel current limit: 50mA * Integrated internal 6V regulator * Maximum clock frequency: 0.5MHz * Built-in open/short detection * Short protect * Detecting response * Internal reverse diode of PVDD to Absorb reverse current from coil | 8.0~30.0 | SOP-16 | U8C3005 | U8C3005 | http://www.unisonic.com.tw/uploadfiles/836/part_no_pdf/ | .pdf | http://www.unisonic.com.tw/uploadfiles/836/part_no_pdf/U8C3005.pdf
U8C3525 | 8 BIT SERIAL-IN PARALLEL-OUT VALVE DRIVER | 8 BIT SERIAL-IN PARALLEL-OUT VALVE DRIVER *VDD range: VDD 5V to18V PVDD 5V to 35V *Maximum clock frequency: 1MHz *current limit of Each channel:250mA *Built-in open/short detection *Short protect *Detecting response *Internal reverse diode of PVDD to Absorb reverse current from coil | 5.0~18.0 | SOP-16 | U8C3525 | U8C3525 | http://www.unisonic.com.tw/uploadfiles/836/part_no_pdf/ | .pdf | http://www.unisonic.com.tw/uploadfiles/836/part_no_pdf/U8C3525.pdf
U8C3060 | 8 CHANNEL SERIAL INTERFACE LOW-SIDE DRIVER | 8 CHANNEL SERIAL INTERFACE LOW-SIDE DRIVER * 8 Channel Protected Low-side Driver Eight NMOS FETs with Overcurrent Protection Integrated Inductive Catch Diodes Serial Interface Open/Short Load Detection Configurable 100% Output Timing Configurable PWM Duty Cycle * Continuous Current Driving Capability 560 mA (Single Channel) 200 mA (8 Channels) Support Parallel Configuration * 8 V to 38 V Supply Voltage Range * Input Digital Noise Filter for Noise Immunity * Internal Data Read Back Capability for Reliable Control * Protection and Diagnostic Features Overcurrent Protection (OCP) Open Load Detection (OL) Over Temperature Shutdown (OTS) Under Voltage Lockout (UVLO) Individual Channel Status Report Fault Condition Alarm | 8~38 | TSSOP-16 | U8C3060 | U8C3060 | http://www.unisonic.com.tw/uploadfiles/836/part_no_pdf/ | .pdf | http://www.unisonic.com.tw/uploadfiles/836/part_no_pdf/U8C3060.pdf
TL2494 | CC CONTROL FOR CAR BALLAST | CC CONTROL FOR CAR BALLAST * 6 ~ 40V input * UVLO * Open circuit protect * Overload protect | 6.0~40.0 | SOP-16 | TL2494 | TL2494 | http://www.unisonic.com.tw/uploadfiles/836/part_no_pdf/ | .pdf | http://www.unisonic.com.tw/uploadfiles/836/part_no_pdf/TL2494.pdf
USA575 | LOW VOLTAGE COMPANDOR | LOW VOLTAGE COMPANDOR * Operating voltage range from 3V to 7V * Reference voltage of 100mVRMS=0dB * 600Ω drive capability * One dedicated summing op amp per channel and two extra uncommitted op amps * Single or split supply operation * Wide input/output swing capability | 3.0~7.0 | SSOP-20N TSSOP-20 | USA575 | USA575 | http://www.unisonic.com.tw/uploadfiles/836/part_no_pdf/ | .pdf | http://www.unisonic.com.tw/uploadfiles/836/part_no_pdf/USA575.pdf
USA575A | LOW VOLTAGE COMPANDOR | LOW VOLTAGE COMPANDOR * Operating voltage range from 3V to 7V * Reference voltage of 100mVRMS=0dB * 600Ω drive capability * One dedicated summing op amp per channel and two extra uncommitted op amps * Single or split supply operation * Wide input/output swing capability | 3.0~7.0 | SSOP-20N TSSOP-20 | USA575A | USA575A | http://www.unisonic.com.tw/uploadfiles/836/part_no_pdf/ | .pdf | http://www.unisonic.com.tw/uploadfiles/836/part_no_pdf/USA575A.pdf
UCHQ200 | USB DEDICATED CHARGING PORT CONTROLLER | USB DEDICATED CHARGING PORT CONTROLLER WITH QC 2.0 FAST CHARGING FUNCTION * Fully Supports Quick Charge 2.0 specification: Class A: 5V, 9V, 12V Output Voltage. Class B: 5V, 9V, 12V, 20V Output Voltage. * Supports USB DCP Shorting D+ Line to D- Line per USB Battery Charging Specification, Revision 1.2. * Meets Chinese Telecommunication Industrial Standard YD/T 1591-2009. * Supports USB DCP applying 2.7V on D+ line and 2.7V on D- line. * Supports USB DCP applying 1.2V on D+ and D- lines. * Automatic selection of D+/D- mode for an attached device. *Compliant with Apple and Samsung devices. | 4.0~6.0 | SOP-8 | UCHQ200 | UCHQ200 | http://www.unisonic.com.tw/uploadfiles/836/part_no_pdf/ | .pdf | http://www.unisonic.com.tw/uploadfiles/836/part_no_pdf/UCHQ200.pdf
UCHQ613 | USB DEDICATED CHARGING PORT CONTROLLER | USB DEDICATED CHARGING PORT CONTROLLER * Supports USB DCP Shorting D+ Line to D– Line per USB Battery Charging Specification, Revision 1.2 (BC1.2) * Supports Shorted Mode (Shorting D+ Line to D-Line) per Chinese Telecommunication Industry Standard YD/T 1591-2009 * Supports USB DCP Applying 2.7V on D+ Line And 2V on D-line (or USB DCP Applying 2V on D+ Line and 2.7V on D– Line) * Supports USB DCP Applying 1.2V on D+ and D– Lines * Automatically Switch D+ and D- Lines Connections for an Attached Device * Dual USB Port Controller, UCHQ613 * Operating Range: 4.5V to 5.5V | 4.5~5.5 | SOT-26 | UCHQ613 | UCHQ613 | http://www.unisonic.com.tw/uploadfiles/836/part_no_pdf/ | .pdf | http://www.unisonic.com.tw/uploadfiles/836/part_no_pdf/UCHQ613.pdf
URYD21 | RELAY DRIVER | 300mA BI-DIRECTION RELAY DRIVER * Supports USB DCP Shorting D+ Line to5 to 36V input voltage range * Low Power Consumption (IQ<1uA) * Input High Level Threshold: 3V, compatible with * most single chip microcontroller * Typical Driving Current: 300mA * Rds(on)=15ohm(Vin=12V, PMOSFET+NMOSFET) * Rds(on)=10ohm(Vin=20V, PMOSFET+NMOSFET) * Peak Driving Current: 500mA@Vin=24V * Environment Temperature: -40°C~85°C | 5.0~36.0 | SOT-26 | URYD21 | URYD21 | http://www.unisonic.com.tw/uploadfiles/836/part_no_pdf/ | .pdf | http://www.unisonic.com.tw/uploadfiles/836/part_no_pdf/URYD21.pdf
ULS4X2 | 4X2 SWITCH MATRIX WITH TONE/POLARITY CONTROLLER | 4X2 SWITCH MATRIX WITH TONE/POLARITY CONTROLLER  DESCRIPTION The UTC ULS4X2 is a low-cost 4 x 2 switch matrix with tone detector in a 20-lead QFN package. It is used in RF multiplexing applications from 200 to 3000 MHz. There is a 4 bit decoder and tone/polarity detector integrated with RF switch which can reject DiSEqC control signals. Switch may be used in 50/75 ohm systems. Both switch outputs (OP1 & OP2) can independently select any of the four inputs (HH, HL, VH, VL) or simultaneously select the same inputs. Note that the switch is bi-directional and input/output functionality may be interchanged. | 3.0~4.2 | QFN-20(4x4) | ULS4X2 | ULS4X2 | http://www.unisonic.com.tw/uploadfiles/836/part_no_pdf/ | .pdf | http://www.unisonic.com.tw/uploadfiles/836/part_no_pdf/ULS4X2.pdf
TS2043 | Panel controller | 4 -WireTouch Panel controller * Power Supply Voltage: 2.7V ~ 5.5V * Serial Interface * 4-Wire Touch Panel Interface * Embedded Touch Panel Drivers * 12-Bit AD Converter * Programmable 8 or 12 Bit Resolution * Conversion Rate: 125 KHz * 2 Auxiliary Analog Inputs * Full Power Down Control | 2.7~3.6 | SSOP-16 | TS2043 | TS2043 | http://www.unisonic.com.tw/uploadfiles/836/part_no_pdf/ | .pdf | http://www.unisonic.com.tw/uploadfiles/836/part_no_pdf/TS2043.pdf
UEC1001 | AIR FLOW INDUCTION | AIR FLOW INDUCTION SWITCH FOR ELECTRONIC CIGARETTES CONTROL * System Clock Oscillator * Ultra Low Static Current (<6μA) * Output Trigger Mode * Typical 8KV HBM ESD | 2.5~4.2 | SOT-23-5 SOT-25 SOT-26 | UEC1001 | UEC1001 | http://www.unisonic.com.tw/uploadfiles/836/part_no_pdf/ | .pdf | http://www.unisonic.com.tw/uploadfiles/836/part_no_pdf/UEC1001.pdf
UEC002 | AIR FLOW INDUCTION | AIR FLOW INDUCTION SWITCH FOR ELECTRONIC CONTROL * Ultra low static current ( < 6μA) * Standby mode, the chip OUT pin is in high-level state, and the chip outputs low levels when smoking, which has the function of backward airflow interference without output. * Smoking process, the maximum low level output time of chip OUT pin is 12S and the low output will stop after 12S. * Over-current protection | 2~5 | SOT-25 | UEC002 | UEC002 | http://www.unisonic.com.tw/uploadfiles/836/part_no_pdf/ | .pdf | http://www.unisonic.com.tw/uploadfiles/836/part_no_pdf/UEC002.pdf
UCM105 | CV CONTROLLER | CV CONTROLLER WITH MULTI-PROTECTIONS * SPS CCCV controller * CMOS output stage * 2-OCPs/OVP latch/auto-recovery function * Low operation current | 3.0~5.5 | SOT-26 | UCM105 | UCM105 | http://www.unisonic.com.tw/uploadfiles/836/part_no_pdf/ | .pdf | http://www.unisonic.com.tw/uploadfiles/836/part_no_pdf/UCM105.pdf
UPSS3880 | THREE-RAIL SIMPLE POWER SEQUENCER | THREE-RAIL SIMPLE POWER SEQUENCER * Qualified for Automotive Applications * Simple Solution for Sequencing 3 Voltage Rails from a Single Input Signal * Power-Up and Power-Down Control * Low Quiescent Current of 25μA * Input Voltage Range of 3.3V to 5.5V * Standard Timing Options Available | 3.3~5.5 | SOT-26 | UPSS3880 | UPSS3880 | http://www.unisonic.com.tw/uploadfiles/836/part_no_pdf/ | .pdf | http://www.unisonic.com.tw/uploadfiles/836/part_no_pdf/UPSS3880.pdf
UW6691 | 6 DIGIT LCD ALARM WATCH | 6 DIGIT LCD ALARM WATCH WITH BLACK LIGHT CONTROL * Hour, Minute, second, Month and Day normal display * 6 digit chronogramh: Auto ranging after 30 minutes to hour, mintue, second, from minute,second,1/100second * Split operative stopwatch(Accurate to 1/100 second) * Use selectable 12/24 format & 4 year calendar * Alarm function with 4 to 5 minutes snooze * Chime on every hour * One touch correction of time error within ±30 seconds * Alarm output drivcd by build-in transistor * Dirdct drive of piezo buzzer * Oscillating build-in transistor * Backlight (EL) contro; output | 1.2~1.8 | Chip-On-Board | UW6691 | UW6691 | http://www.unisonic.com.tw/uploadfiles/836/part_no_pdf/ | .pdf | http://www.unisonic.com.tw/uploadfiles/836/part_no_pdf/UW6691.pdf
UCS221 | CAPACITIVE TOUCH SENSOR | 1-CH DIFFERENTIAL SENSITIVITY CALIBRATION CAPACITIVE TOUCH SENSOR * 1-Channel capacitive touch sensor with differential sensitivity calibration * Low power consumption * Uniformly adjustable sensitivity * Sync function for parallel operation * Three steps sensitivity available without external component * Open-drain digital output * Internal power on reset * Embedded common and normal noise elimination circ | 2.5~5 | SOT-26 | UCS221 | UCS221 | http://www.unisonic.com.tw/uploadfiles/836/part_no_pdf/ | .pdf | http://www.unisonic.com.tw/uploadfiles/836/part_no_pdf/UCS221.pdf
MC14511 | BCD-To-Seven Segment Latch/Decoder/Driver | BCD-To-Seven Segment Latch/Decoder/Driver * Low Logic Circuit Power Dissipation * High–Current Sourcing Outputs (Up to 25 mA) * Latch Storage of Code * Blanking Input * Lamp Test Provision * Readout Blanking on all Illegal Input Combinations * Lamp Intensity Modulation Capability * Time Share (Multiplexing) Facility * Supply Voltage Range = 3.0V ~ 18V | 3~18 | DIP-16 SOP-16 | MC14511 | MC14511 | http://www.unisonic.com.tw/uploadfiles/836/part_no_pdf/ | .pdf | http://www.unisonic.com.tw/uploadfiles/836/part_no_pdf/MC14511.pdf
UM66TXXL | Melody IC | UM66T05L SONG NAME(Home Sweet Home) UM66T08L SONG NAME(Happy Birthday) UM66T11L SONG NAME(Love Me Tender) UM66T19L SONG NAME(For Alice) UM66T32L SONG NAME(Coo Coo Waltz) | 1.5 ~ 4.5 | TO-92 | UM66TXXL | UM66TXXL | http://www.unisonic.com.tw/uploadfiles/836/part_no_pdf/ | .pdf | http://www.unisonic.com.tw/uploadfiles/836/part_no_pdf/UM66TXXL.pdf
UM68TXX | Melody IC | UM68T05 SONG NAME(Sweet Home) UM68T08 SONG NAME(Happy Birthday) UM68T19 SONG NAME(For Alice) | 2.5 ~ 5.0 | TO-92 | UM68TXX | UM68TXX | http://www.unisonic.com.tw/uploadfiles/836/part_no_pdf/ | .pdf | http://www.unisonic.com.tw/uploadfiles/836/part_no_pdf/UM68TXX.pdf
15600 | Melody IC | MELODY IC * Range of operating voltage: 0.9~5.5V * Reference signal source frequency: 32.768KHZ,47.520KHZ(mask option selection) | 0.9 ~ 5.5 | DIP-8 SOP-8 | 15600 | 15600 | http://www.unisonic.com.tw/uploadfiles/836/part_no_pdf/ | .pdf | http://www.unisonic.com.tw/uploadfiles/836/part_no_pdf/15600.pdf
1607 | Alarm /Sound Generator IC | 6 Tones Siren/Alarm Sound Generator * Low operating voltage: 2V ~ 5V. * On-chip RC oscillator. * Low stand by current. * CMOS process. | 2.0~5.0 | DIP-8 | 1607 | 1607 | http://www.unisonic.com.tw/uploadfiles/836/part_no_pdf/ | .pdf | http://www.unisonic.com.tw/uploadfiles/836/part_no_pdf/1607.pdf
1616 | Alarm /Sound Generator IC | 6 Tones Siren/Alarm Sound Generator with Soft Chirp * Low operating voltage: 2V ~ 5V. * On-chip RC oscillator. * Low stand by current. * CMOS process. | 2.0~5.0 | DIP-8 | 1616 | 1616 | http://www.unisonic.com.tw/uploadfiles/836/part_no_pdf/ | .pdf | http://www.unisonic.com.tw/uploadfiles/836/part_no_pdf/1616.pdf
1617 | Alarm /Sound Generator IC | 6 Tones Siren/Alarm Sound Generator * Low operating voltage: 2V ~ 5V. * On-chip RC oscillator. * Low stand by current. * CMOS process. | 2.0~5.0 | DIP-8 SOP-8 | 1617 | 1617 | http://www.unisonic.com.tw/uploadfiles/836/part_no_pdf/ | .pdf | http://www.unisonic.com.tw/uploadfiles/836/part_no_pdf/1617.pdf
1618 | Alarm /Sound Generator IC | 6 Keys Siren/Alarm Sound Generator * Auto power off function, reduce power consumption. * Low operating voltage: 2V ~ 5V. * On-chip RC oscillator. * 6 different sounds. * 6 prioritized keys for selecting 6 different sounds. * Low stand by current. * CMOS process. | 2.0~5.0 | DIP-16 SOP-16 | 1618 | 1618 | http://www.unisonic.com.tw/uploadfiles/836/part_no_pdf/ | .pdf | http://www.unisonic.com.tw/uploadfiles/836/part_no_pdf/1618.pdf
1812A-1812B-1813 | Alarm /Sound Generator IC | Single Sound Generator *Single power supply: 2.4~3.3V *Low standby current at 3V, 1μA typ *Auto power-off function *Speaker or direct piezo. application *Built-in envelope control circuit *1Hz-8Hz programmable LED flash output *Minimum external components *Low operating current *Strong driving capability | 2.4~3.3 | DIP-8 SOP-8 DIP-14 | 1812A-1812B-1813 | 1812A-1812B-1813 | http://www.unisonic.com.tw/uploadfiles/836/part_no_pdf/ | .pdf | http://www.unisonic.com.tw/uploadfiles/836/part_no_pdf/1812A-1812B-1813.pdf
T78040 | Television Circuit | Vertical Deflection Output Circuit * Deflection current can be 1.8A peak value * Deflection voltage up to 70V * Flyback generator * Thermal protection circuit * Low cross-over distortion * Supports DC Coupling | 16.0 ~ 33.0 | TO-220Z7 | T78040 | T78040 | http://www.unisonic.com.tw/uploadfiles/836/part_no_pdf/ | .pdf | http://www.unisonic.com.tw/uploadfiles/836/part_no_pdf/T78040.pdf
T78041 | Television Circuit | Vertical Deflection Output Circuit * Low power operation achieved by using integrated charge pump circuit. * Vertical output circuit. * Thermal protection circuit. * Excellent crossover characteristics. * Supports DC coupling. | 16.0 ~ 33.0 | TO-220Z7 | T78041 | T78041 | http://www.unisonic.com.tw/uploadfiles/836/part_no_pdf/ | .pdf | http://www.unisonic.com.tw/uploadfiles/836/part_no_pdf/T78041.pdf
T8172 | Television Circuit | Vertical Deflection Output Circuit * Power Amplifier * Thermal Protection Circuit * Flyback Generator * Low cross-over distortion | 35.0 | TO-220Z7 | T8172 | T8172 | http://www.unisonic.com.tw/uploadfiles/836/part_no_pdf/ | .pdf | http://www.unisonic.com.tw/uploadfiles/836/part_no_pdf/T8172.pdf
T8177 | Television Circuit | Vertical Deflection Booster * Deflection current can be 3.0A peak value * Deflection voltage up to 70V (on Pin 5) * Flyback Generator * Thermal Protection Circuit * Supports DC Coupling | 10.0 ~ 35.0 | TO-220Z7 | T8177 | T8177 | http://www.unisonic.com.tw/uploadfiles/836/part_no_pdf/ | .pdf | http://www.unisonic.com.tw/uploadfiles/836/part_no_pdf/T8177.pdf
AN5151 | Television Circuit | TV VIF & SIF & Deflection System *IF Amplifier, IF AGC *Video Amplifier, Video Detector *Noise Canceller, Forward RF AGC *Tuner AFT,SIF Amplifier *Sound Detector, sync separation *Vertical oscillation trigger and driver *Horizontal oscillation driver and AFC | 12.0 | DIP-28 | AN5151 | AN5151 | http://www.unisonic.com.tw/uploadfiles/836/part_no_pdf/ | .pdf | http://www.unisonic.com.tw/uploadfiles/836/part_no_pdf/AN5151.pdf
CW574 | Television Circuit | 33V Color TV Voltage Regulator * Low temperature coefficient * Low dynamic resister * Typical voltage: 33V | VZ=35.0 | TO-92-2 | CW574 | CW574 | http://www.unisonic.com.tw/uploadfiles/836/part_no_pdf/ | .pdf | http://www.unisonic.com.tw/uploadfiles/836/part_no_pdf/CW574.pdf
M62364 | A-D or D-A Converter | 8-Bit 8-Ch Multiplying D-A Converter with Buffer Amplifier *Three-wiring serial data transmission *Doubled precision 8-ch D/A converter employing an R-2R with higher-order segment method *8 buffer amplifiers operating in a whole supply voltage range from VDD to GND *4-quadrant multiplication | 2.7~3.6 | SOP-24 SSOP-24(209mil) | M62364 | M62364 | http://www.unisonic.com.tw/uploadfiles/836/part_no_pdf/ | .pdf | http://www.unisonic.com.tw/uploadfiles/836/part_no_pdf/M62364.pdf
UA2311 | A-D or D-A Converter | 16 Bits Digital to Analog Converter * CMOS Technology * Low Power Consumption * Two Voltage Output Channels in the same chip * 16-bits Dynamic Range * Low Total Harmonic Distortion | 4.75~5.25 | DIP-8 SOP-8 | UA2311 | UA2311 | http://www.unisonic.com.tw/uploadfiles/836/part_no_pdf/ | .pdf | http://www.unisonic.com.tw/uploadfiles/836/part_no_pdf/UA2311.pdf
M1725 | A-D or D-A Converter | Stereo Audio Digital to Analog Converter 16 Bits 96KHz Sampling * Complete Stereo DAC System: Interpolation, D/A, Output Analog Filtering * 16-Bit Conversion * 95dB Dynamic Range * Single +5V Power Supply * 16kHz to 96kHz Multiple Sampling Frequencies * 8X Oversampling Digital Filter * 256 fS /384 fS System Clock * Normal or I2S Data Input Formats | 4.5~5.5 | SOP-14 | M1725 | M1725 | http://www.unisonic.com.tw/uploadfiles/836/part_no_pdf/ | .pdf | http://www.unisonic.com.tw/uploadfiles/836/part_no_pdf/M1725.pdf
M4334 | A-D or D-A Converter | Stereo Audio Digital to Analog Converter 24 Bits 96KHz Sampling * Complete stereo DAC: Includes Output Analog Filter and DAC * Dynamic Range: 96dB * THD+N: -88dB * Multiple Sampling Frequencies: 16kHz to 96kHz * Low Clock Jitter Sensitivity * Single Power Supply: 5V * Filtered Line Level Outputs * On-Chip Digital De-emphasis * Normal or I2S Data Input Formats * 24Bits Conversion | 4.75~5.5 | SOP-8 | M4334 | M4334 | http://www.unisonic.com.tw/uploadfiles/836/part_no_pdf/ | .pdf | http://www.unisonic.com.tw/uploadfiles/836/part_no_pdf/M4334.pdf
7106 | A-D or D-A Converter | 3 1/2 Digit,LCD/LED Display,A-D Converters *Guaranteed Zero Reading for 0V Input On All Scales *True Polarity At Zero for Precise Null Detection *1pA Typical Input Current *True Differential Input And Reference, Direct Drive LCD Display *Low Noise-Less than 15μVp-p *On chip Clock and Reference *Low Power Dissipation-Typically Less than 10mW *No Additional Active Circuits Required *Enhanced Display Stability | 15 | DIP-40 SSOP-40 QFP-44(10x10x2.0mm) | 7106 | 7106 | http://www.unisonic.com.tw/uploadfiles/836/part_no_pdf/ | .pdf | http://www.unisonic.com.tw/uploadfiles/836/part_no_pdf/7106.pdf
UM62342 | A-D or D-A Converter | 8-BIT D/A CONVERTER * Output buffer op-amps Operable over entire voltage range from almost ground to VCC(0 to 5 V) * Data transfer format 10-bit serial data input type * High output current capacity ±1 mA or higher | 2.7~5.5 | SOP-8 | UM62342 | UM62342 | http://www.unisonic.com.tw/uploadfiles/836/part_no_pdf/ | .pdf | http://www.unisonic.com.tw/uploadfiles/836/part_no_pdf/UM62342.pdf
UEC1003 | AIR FLOW INDUCTION | AIR FLOW INDUCTION SWITCH FOR ELECTRONIC CONTROL * Ultra low static current ( < 5μA) * Integrated MOSFET * Build in multi-protection: Under Voltage Lockout，Load Resistance Short，Over Current， Over Temperature * LED display function: Imitate smoking state, immobile protection state corresponds to different LED mode * Built-in high-precision algorithm unit, can automatically adjust to the current environment | 3.2~4.2 | SOT-25 | UEC1003 | UEC1003 | http://www.unisonic.com.tw/uploadfiles/836/part_no_pdf/ | .pdf | http://www.unisonic.com.tw/uploadfiles/836/part_no_pdf/UEC1003.pdf
UCS223 | CAPACITIVE TOUCH SENSOR | 1 KEY TOUCH PAD DETECTOR IC * Operating voltage: 2.0V~5.5V * Low current consumption: 3uA * Sensitivity can adjust by the capacitance outside * Provides direct mode, toggle mode by pad option(STG pin) * 1-Channel capacitive sensor with auto sensitivity calibration | 2.0~5.5 | SOT-26 | UCS223 | UCS223 | http://www.unisonic.com.tw/uploadfiles/836/part_no_pdf/ | .pdf | http://www.unisonic.com.tw/uploadfiles/836/part_no_pdf/UCS223.pdf
UTS2301 | TEMPERATURE SENSOR | LOW-POWER VOLTAGE OUTPUT TEMPERATURE SENSOR * Wide Temperature Measurement Range: -10°C ~ +125°C * Accuracy: ±4°C (max.), 0°C ~ +70°C * Optimized for Analog-to-Digital Converters (ADCs): 19.5mV/°C (typ.) * Wide Operating Voltage Range: VDD = 3.1V~ 5.5V * Low Operating Current: 6 μA (typ.) | 3.1~5.5 | SOT-353 | UTS2301 | UTS2301 | http://www.unisonic.com.tw/uploadfiles/836/part_no_pdf/ | .pdf | http://www.unisonic.com.tw/uploadfiles/836/part_no_pdf/UTS2301.pdf

## General Purpose Transistors
TRANSISTOR > General Purpose Transistors
Part No. (勾選方式) | 極性 (勾選方式) | BVCEO (V) (Range) | BVCBO (V) (Range) | IC (A) (Range) | HFE_MIN. (Range) | HFE_MAX. (Range) | HFEtest_IC (mA) | HFEtest_VCE (V) | VCE(Sat)(V)MAX. (Range) | VCE(Sat)test_IC (mA) | VCE(Sat)test_Ib (mA) | Package (勾選方式) | 型錄品名 | 規格書檔名 | http://www.unisonic.com.tw/uploadfiles/836/part_no_pdf/ | .pdf | 連結
2SC5508 | NPN | 3.3 | 15 | 0.035 | 50 | 100 | 5 | 2 | - | - | - | SOT-363 | 2SC5508 | 2SC5508 | http://www.unisonic.com.tw/uploadfiles/836/part_no_pdf/ | .pdf | http://www.unisonic.com.tw/uploadfiles/836/part_no_pdf/2SC5508.pdf
UPA806 | NPN | 6 | 9 | 0.03 | 75 | 150 | 10 | 3 | - | - | - | SOT-363 | UPA806 | UPA806 | http://www.unisonic.com.tw/uploadfiles/836/part_no_pdf/ | .pdf | http://www.unisonic.com.tw/uploadfiles/836/part_no_pdf/UPA806.pdf
2SC4774 | NPN | 6 | 12 | 0.05 | 270 | 560 | 5 | 5 | 0.3 | 10 | 1 | SOT-323 | 2SC4774 | 2SC4774 | http://www.unisonic.com.tw/uploadfiles/836/part_no_pdf/ | .pdf | http://www.unisonic.com.tw/uploadfiles/836/part_no_pdf/2SC4774.pdf
2SC3583 | NPN | 10 | 20 | 0.065 | 50 | 250 | 20 | 8 | - | - | - | SOT-23(TO-236) SOT-363 | 2SC3583 | 2SC3583 | http://www.unisonic.com.tw/uploadfiles/836/part_no_pdf/ | .pdf | http://www.unisonic.com.tw/uploadfiles/836/part_no_pdf/2SC3583.pdf
BFG198 | NPN | 10 | 20 | 0.1 | 40 | - | 50 | 5 | - | - | - | SOT-223 | BFG198 | BFG198 | http://www.unisonic.com.tw/uploadfiles/836/part_no_pdf/ | .pdf | http://www.unisonic.com.tw/uploadfiles/836/part_no_pdf/BFG198.pdf
2SA1300 | PNP | -10 | -20 | -2 | 140 | 600 | 500 | -1 | -0.5 | -2000 | -50 | SOT-89 TO-92 | 2SA1300 | 2SA1300 | http://www.unisonic.com.tw/uploadfiles/836/part_no_pdf/ | .pdf | http://www.unisonic.com.tw/uploadfiles/836/part_no_pdf/2SA1300.pdf
2SD879 | NPN | 10 | 30 | 3 | 140 | 400 | 3000 | 2 | 0.4 | 3000 | 60 | SOT-89 TO-92 | 2SD879 | 2SD879 | http://www.unisonic.com.tw/uploadfiles/836/part_no_pdf/ | .pdf | http://www.unisonic.com.tw/uploadfiles/836/part_no_pdf/2SD879.pdf
2SD2470 | NPN | 10 | 15 | 5 | 270 | 820 | 2000 | 2 | 0.5 | 3000 | 100 | SOT-89 TO-92SP TO-220 | 2SD2470 | 2SD2470 | http://www.unisonic.com.tw/uploadfiles/836/part_no_pdf/ | .pdf | http://www.unisonic.com.tw/uploadfiles/836/part_no_pdf/2SD2470.pdf
2SC5765 | NPN | 10 | 15 | 5 | 450 | 700 | 500 | 1.5 | 0.27 | 3000 | 60 | TO-92SP | 2SC5765 | 2SC5765 | http://www.unisonic.com.tw/uploadfiles/836/part_no_pdf/ | .pdf | http://www.unisonic.com.tw/uploadfiles/836/part_no_pdf/2SC5765.pdf
2SC5889 | NPN | 10 | 15 | 5 | - | - | 500 | 2 | 0.35 | 3000 | 60 | TO-92SP | 2SC5889 | 2SC5889 | http://www.unisonic.com.tw/uploadfiles/836/part_no_pdf/ | .pdf | http://www.unisonic.com.tw/uploadfiles/836/part_no_pdf/2SC5889.pdf
2SC3838 | NPN | 11 | 20 | 0.05 | 56 | 400 | 5 | 10 | 0.5 | 10 | 5 | SOT-23(TO-236) SOT-323 | 2SC3838 | 2SC3838 | http://www.unisonic.com.tw/uploadfiles/836/part_no_pdf/ | .pdf | http://www.unisonic.com.tw/uploadfiles/836/part_no_pdf/2SC3838.pdf
BFR93A | NPN | 12 | 15 | 0.035 | 40 | - | 30 | 5 | - | - | - | SOT-23(TO-236) | BFR93A | BFR93A | http://www.unisonic.com.tw/uploadfiles/836/part_no_pdf/ | .pdf | http://www.unisonic.com.tw/uploadfiles/836/part_no_pdf/BFR93A.pdf
2SC3355 | NPN | 12 | 20 | 0.1 | 50 | 300 | 20 | 10 | - | - | - | SOT-89 SOT-323 TO-92 | 2SC3355 | 2SC3355 | http://www.unisonic.com.tw/uploadfiles/836/part_no_pdf/ | .pdf | http://www.unisonic.com.tw/uploadfiles/836/part_no_pdf/2SC3355.pdf
2SC3356 | NPN | 12 | 20 | 0.1 | 50 | 300 | 20 | 10 | - | - | - | SOT-23 SOT-23-3(TO-236) SOT-89 | 2SC3356 | 2SC3356 | http://www.unisonic.com.tw/uploadfiles/836/part_no_pdf/ | .pdf | http://www.unisonic.com.tw/uploadfiles/836/part_no_pdf/2SC3356.pdf
2SC3357 | NPN | 12 | 20 | 0.1 | 50 | 300 | 20 | 10 | - | - | - | SOT-89 | 2SC3357 | 2SC3357 | http://www.unisonic.com.tw/uploadfiles/836/part_no_pdf/ | .pdf | http://www.unisonic.com.tw/uploadfiles/836/part_no_pdf/2SC3357.pdf
2SC4226 | NPN | 12 | 20 | 0.1 | 40 | 250 | 7 | 3 | - | - | - | SOT-323 | 2SC4226 | 2SC4226 | http://www.unisonic.com.tw/uploadfiles/836/part_no_pdf/ | .pdf | http://www.unisonic.com.tw/uploadfiles/836/part_no_pdf/2SC4226.pdf
2SC5006 | NPN | 12 | 20 | 0.1 | 80 | 160 | 7 | 3 | - | - | - | SOT-523 SOT-323 | 2SC5006 | 2SC5006 | http://www.unisonic.com.tw/uploadfiles/836/part_no_pdf/ | .pdf | http://www.unisonic.com.tw/uploadfiles/836/part_no_pdf/2SC5006.pdf
UP1868 | PNP | -12 | -15 | -6 | 300 | 1000 | -500 | -1 | -0.1 | -500 | -5 | SOT-89 SOT-223 | UP1868 | UP1868 | http://www.unisonic.com.tw/uploadfiles/836/part_no_pdf/ | .pdf | http://www.unisonic.com.tw/uploadfiles/836/part_no_pdf/UP1868.pdf
9018 | NPN | 15 | 30 | 0.05 | 28 | 198 | 1 | 5 | 0.5 | 10 | 1 | TO-92 | 9018 | 9018 | http://www.unisonic.com.tw/uploadfiles/836/part_no_pdf/ | .pdf | http://www.unisonic.com.tw/uploadfiles/836/part_no_pdf/9018.pdf
MMBT9018 | NPN | 15 | 30 | 0.05 | 28 | 198 | 1 | 5 | 0.5 | 10 | 1 | SOT-23(TO-236) SOT-523 | MMBT9018 | MMBT9018 | http://www.unisonic.com.tw/uploadfiles/836/part_no_pdf/ | .pdf | http://www.unisonic.com.tw/uploadfiles/836/part_no_pdf/MMBT9018.pdf
UN1066 | NPN | 15 | 20 | 6 | 250 | - | 5000 | 0.5 | 0.18 | 1500 | 30 | SOT-89 TO-252 | UN1066 | UN1066 | http://www.unisonic.com.tw/uploadfiles/836/part_no_pdf/ | .pdf | http://www.unisonic.com.tw/uploadfiles/836/part_no_pdf/UN1066.pdf
USSP0220 | PNP | -20 | -20 | -2 | 215 | - | -500 | -5 | -0.17 | -500 | -50 | SOT-23 SOT-223 | USSP0220 | USSP0220 | http://www.unisonic.com.tw/uploadfiles/836/part_no_pdf/ | .pdf | http://www.unisonic.com.tw/uploadfiles/836/part_no_pdf/USSP0220.pdf
USSP4320 | PNP | -20 | -20 | -3 | 230 | - | -500 | -2 | -0.23 | -1000 | -50 | SOT-23 SOT-223 | USSP4320 | USSP4320 | http://www.unisonic.com.tw/uploadfiles/836/part_no_pdf/ | .pdf | http://www.unisonic.com.tw/uploadfiles/836/part_no_pdf/USSP4320.pdf
USSP4520 | PNP | -20 | -20 | -5 | 300 | - | -1000 | -2 | -0.16 | -1000 | -50 | SOT-23 SOT-223 | USSP4520 | USSP4520 | http://www.unisonic.com.tw/uploadfiles/836/part_no_pdf/ | .pdf | http://www.unisonic.com.tw/uploadfiles/836/part_no_pdf/USSP4520.pdf
USSP5520 | PNP | -20 | -20 | -5 | 350 | - | -1000 | -2 | -0.15 | -1000 | -50 | SOT-23 SOT-223 | USSP5520 | USSP5520 | http://www.unisonic.com.tw/uploadfiles/836/part_no_pdf/ | .pdf | http://www.unisonic.com.tw/uploadfiles/836/part_no_pdf/USSP5520.pdf
USSP5820 | PNP | -20 | -20 | -8 | 200 | - | -1000 | -2 | -0.1 | -1000 | -50 | SOT-23 SOT-223 | USSP5820 | USSP5820 | http://www.unisonic.com.tw/uploadfiles/836/part_no_pdf/ | .pdf | http://www.unisonic.com.tw/uploadfiles/836/part_no_pdf/USSP5820.pdf
9012 | PNP | -20 | -40 | -0.5 | 64 | 300 | -50 | -1 | -0.6 | -500 | -50 | TO-92 | 9012 | 9012 | http://www.unisonic.com.tw/uploadfiles/836/part_no_pdf/ | .pdf | http://www.unisonic.com.tw/uploadfiles/836/part_no_pdf/9012.pdf
MMBT9012 | PNP | -30 | -40 | -0.5 | 64 | 300 | -50 | -1 | -0.6 | -500 | -50 | SOT-23(TO-236) | MMBT9012 | MMBT9012 | http://www.unisonic.com.tw/uploadfiles/836/part_no_pdf/ | .pdf | http://www.unisonic.com.tw/uploadfiles/836/part_no_pdf/MMBT9012.pdf
9013 | NPN | 20 | 40 | 0.5 | 64 | 300 | 50 | 1 | 0.6 | 500 | 50 | TO-92 | 9013 | 9013 | http://www.unisonic.com.tw/uploadfiles/836/part_no_pdf/ | .pdf | http://www.unisonic.com.tw/uploadfiles/836/part_no_pdf/9013.pdf
MMBT9013 | NPN | 20 | 40 | 0.5 | 64 | 300 | 50 | 1 | 0.6 | 500 | 50 | SOT-23(TO-236) | MMBT9013 | MMBT9013 | http://www.unisonic.com.tw/uploadfiles/836/part_no_pdf/ | .pdf | http://www.unisonic.com.tw/uploadfiles/836/part_no_pdf/MMBT9013.pdf
8050S | NPN | 20 | 30 | 0.7 | 120 | 400 | 150 | 1 | 0.5 | 500 | 50 | SOT-23(TO-236) TO-92 | 8050S | 8050S | http://www.unisonic.com.tw/uploadfiles/836/part_no_pdf/ | .pdf | http://www.unisonic.com.tw/uploadfiles/836/part_no_pdf/8050S.pdf
S8050 | NPN | 20 | 30 | 0.7 | 120 | 400 | 150 | 1 | 0.5 | 500 | 50 | TO-92 | S8050 | S8050 | http://www.unisonic.com.tw/uploadfiles/836/part_no_pdf/ | .pdf | http://www.unisonic.com.tw/uploadfiles/836/part_no_pdf/S8050.pdf
8550S | PNP | -20 | -30 | -0.7 | 120 | 400 | -150 | -1 | -0.5 | -500 | -50 | SOT-23(TO-236) TO-92 | 8550S | 8550S | http://www.unisonic.com.tw/uploadfiles/836/part_no_pdf/ | .pdf | http://www.unisonic.com.tw/uploadfiles/836/part_no_pdf/8550S.pdf
S8550 | PNP | -20 | -30 | -0.7 | 120 | 400 | -150 | -1 | -0.5 | -500 | -50 | TO-92 | S8550 | S8550 | http://www.unisonic.com.tw/uploadfiles/836/part_no_pdf/ | .pdf | http://www.unisonic.com.tw/uploadfiles/836/part_no_pdf/S8550.pdf
2SD468 | NPN | 20 | 25 | 1 | 85 | 240 | 500 | 2 | 0.5 | 800 | 80 | TO-92 TO-92NL | 2SD468 | 2SD468 | http://www.unisonic.com.tw/uploadfiles/836/part_no_pdf/ | .pdf | http://www.unisonic.com.tw/uploadfiles/836/part_no_pdf/2SD468.pdf
2SB562 | PNP | -20 | -25 | -1 | 85 | 240 | -500 | -2 | -0.5 | -800 | -80 | TO-92 TO-92NL | 2SB562 | 2SB562 | http://www.unisonic.com.tw/uploadfiles/836/part_no_pdf/ | .pdf | http://www.unisonic.com.tw/uploadfiles/836/part_no_pdf/2SB562.pdf
BCP68 | NPN | 20 | 32 | 1 | 85 | 375 | 500 | 1 | 0.5 | 1000 | 100 | SOT-223 | BCP68 | BCP68 | http://www.unisonic.com.tw/uploadfiles/836/part_no_pdf/ | .pdf | http://www.unisonic.com.tw/uploadfiles/836/part_no_pdf/BCP68.pdf
BCP69 | PNP | -20 | -32 | -1 | 100 | 375 | -500 | -1 | -0.5 | -1000 | -100 | SOT-223 | BCP69 | BCP69 | http://www.unisonic.com.tw/uploadfiles/836/part_no_pdf/ | .pdf | http://www.unisonic.com.tw/uploadfiles/836/part_no_pdf/BCP69.pdf
M28S | NPN | 20 | 40 | 1.25 | 300 | 1000 | 100 | 1 | 0.55 | 600 | 20 | SOT-23(TO-236) TO-92 | M28S | M28S | http://www.unisonic.com.tw/uploadfiles/836/part_no_pdf/ | .pdf | http://www.unisonic.com.tw/uploadfiles/836/part_no_pdf/M28S.pdf
UP2518 | PNP | -20 | -20 | -1.5 | 300 | 450 | -100 | -2 | -0.04 | -100 | -10 | SOT-23(TO-236) | UP2518 | UP2518 | http://www.unisonic.com.tw/uploadfiles/836/part_no_pdf/ | .pdf | http://www.unisonic.com.tw/uploadfiles/836/part_no_pdf/UP2518.pdf
UN1518 | NPN | 20 | 20 | 2.5 | 300 | 450 | 200 | 2 | 0.15 | 1000 | 10 | SOT-23(SC-59) | UN1518 | UN1518 | http://www.unisonic.com.tw/uploadfiles/836/part_no_pdf/ | .pdf | http://www.unisonic.com.tw/uploadfiles/836/part_no_pdf/UN1518.pdf
2SB1424 | PNP | -20 | -20 | -3 | 120 | 390 | -100 | -2 | -0.5 | -2000 | -100 | SOT-89 | 2SB1424 | 2SB1424 | http://www.unisonic.com.tw/uploadfiles/836/part_no_pdf/ | .pdf | http://www.unisonic.com.tw/uploadfiles/836/part_no_pdf/2SB1424.pdf
2SB1386 | PNP | -20 | -30 | -5 | 82 | 390 | -500 | -2 | -1 | -4000 | -100 | SOT-89 | 2SB1386 | 2SB1386 | http://www.unisonic.com.tw/uploadfiles/836/part_no_pdf/ | .pdf | http://www.unisonic.com.tw/uploadfiles/836/part_no_pdf/2SB1386.pdf
2SB1412 | PNP | -20 | -30 | -5 | 82 | 390 | -500 | -2 | -1 | -4000 | -100 | TO-252 | 2SB1412 | 2SB1412 | http://www.unisonic.com.tw/uploadfiles/836/part_no_pdf/ | .pdf | http://www.unisonic.com.tw/uploadfiles/836/part_no_pdf/2SB1412.pdf
2SD965 | NPN | 20 | 40 | 5 | 230 | 800 | 500 | 2 | 1 | 3000 | 100 | SOT-89 TO-92 TO-252 | 2SD965 | 2SD965_A | http://www.unisonic.com.tw/uploadfiles/836/part_no_pdf/ | .pdf | http://www.unisonic.com.tw/uploadfiles/836/part_no_pdf/2SD965_A.pdf
D965SS | NPN | 20 | 40 | 5 | 230 | 800 | 500 | 2 | 1 | 3000 | 100 | SOT-23(TO-236) | D965SS | D965SS-D965ASS | http://www.unisonic.com.tw/uploadfiles/836/part_no_pdf/ | .pdf | http://www.unisonic.com.tw/uploadfiles/836/part_no_pdf/D965SS-D965ASS.pdf
MMBTH10 | NPN | 25 | 30 | 0.05 | 60 | - | 4 | 10 | 0.5 | 4 | 0.4 | SOT-23(TO-236) SOT-323 SOT-523 SOT-723 | MMBTH10 | MMBTH10 | http://www.unisonic.com.tw/uploadfiles/836/part_no_pdf/ | .pdf | http://www.unisonic.com.tw/uploadfiles/836/part_no_pdf/MMBTH10.pdf
MPSH10 | NPN | 25 | 30 | 0.05 | 60 | - | 4 | 10 | 0.5 | 4 | 0.4 | TO-92 | MPSH10 | MPSH10 | http://www.unisonic.com.tw/uploadfiles/836/part_no_pdf/ | .pdf | http://www.unisonic.com.tw/uploadfiles/836/part_no_pdf/MPSH10.pdf
2N5089 | NPN | 25 | 30 | 0.1 | 400 | 1200 | 0.1 | 5 | 0.5 | 10 | 1 | TO-92 | 2N5089 | 2N5088_2N5089 | http://www.unisonic.com.tw/uploadfiles/836/part_no_pdf/ | .pdf | http://www.unisonic.com.tw/uploadfiles/836/part_no_pdf/2N5088_2N5089.pdf
MMBT5089 | NPN | 25 | 30 | 0.1 | 400 | 1200 | 0.1 | 5 | 0.5 | 10 | 1 | SOT-23(TO-236) | MMBT5089 | MMBT5088-5089 | http://www.unisonic.com.tw/uploadfiles/836/part_no_pdf/ | .pdf | http://www.unisonic.com.tw/uploadfiles/836/part_no_pdf/MMBT5088-5089.pdf
BC338 | NPN | 25 | 30 | 0.8 | 100 | 630 | 100 | 1 | 0.7 | 500 | 50 | TO-92 | BC338 | BC337-BC338 | http://www.unisonic.com.tw/uploadfiles/836/part_no_pdf/ | .pdf | http://www.unisonic.com.tw/uploadfiles/836/part_no_pdf/BC337-BC338.pdf
BC328 | PNP | -25 | -30 | -0.8 | 100 | 630 | -100 | -1 | -0.7 | -500 | -50 | TO-92 | BC328 | BC327_328 | http://www.unisonic.com.tw/uploadfiles/836/part_no_pdf/ | .pdf | http://www.unisonic.com.tw/uploadfiles/836/part_no_pdf/BC327_328.pdf
BC808 | PNP | -25 | - | -0.8 | 100 | 630 | -100 | -1 | -0.7 | -500 | -50 | SOT-23(TO-236) SOT-323 | BC808 | BC807_808 | http://www.unisonic.com.tw/uploadfiles/836/part_no_pdf/ | .pdf | http://www.unisonic.com.tw/uploadfiles/836/part_no_pdf/BC807_808.pdf
2SB798 | PNP | -25 | -30 | -1 | 90 | 400 | -100 | -1 | -0.4 | -1000 | -100 | SOT-89 | 2SB798 | 2SB798 | http://www.unisonic.com.tw/uploadfiles/836/part_no_pdf/ | .pdf | http://www.unisonic.com.tw/uploadfiles/836/part_no_pdf/2SB798.pdf
2SD1581 | NPN | 25 | 30 | 2 | 800 | 3200 | 500 | 5 | 0.3 | 1000 | 10 | TO-126 | 2SD1581 | 2SD1581 | http://www.unisonic.com.tw/uploadfiles/836/part_no_pdf/ | .pdf | http://www.unisonic.com.tw/uploadfiles/836/part_no_pdf/2SD1581.pdf
HE8050 | NPN | 25 | 40 | 1.5 | 85 | 500 | 100 | 1 | 0.5 | 800 | 80 | SOT-23(TO-236) SOT-89 TO-92 TO-92NL | HE8050 | HE8050 | http://www.unisonic.com.tw/uploadfiles/836/part_no_pdf/ | .pdf | http://www.unisonic.com.tw/uploadfiles/836/part_no_pdf/HE8050.pdf
HE8051 | NPN | 25 | 40 | 1.5 | 85 | 500 | 100 | 1 | 0.5 | 800 | 80 | TO-92 | HE8051 | HE8051 | http://www.unisonic.com.tw/uploadfiles/836/part_no_pdf/ | .pdf | http://www.unisonic.com.tw/uploadfiles/836/part_no_pdf/HE8051.pdf
HE8550 | PNP | -25 | -40 | -1.5 | 85 | 500 | -100 | -1 | -0.5 | -800 | -80 | SOT-23(TO-236) SOT-89 TO-92 TO-92NL | HE8550 | HE8550 | http://www.unisonic.com.tw/uploadfiles/836/part_no_pdf/ | .pdf | http://www.unisonic.com.tw/uploadfiles/836/part_no_pdf/HE8550.pdf
HE8551 | PNP | -25 | -40 | -1.5 | 85 | 500 | -100 | -1 | -0.5 | -800 | -80 | TO-92 TO-92NL | HE8551 | HE8551 | http://www.unisonic.com.tw/uploadfiles/836/part_no_pdf/ | .pdf | http://www.unisonic.com.tw/uploadfiles/836/part_no_pdf/HE8551.pdf
X1049A | NPN | 25 | 80 | 4 | 300 | 1200 | 1000 | 2 | 0.13 | 1000 | 10 | TO-92 TO-220F TO-220F2 | X1049A | X1049A | http://www.unisonic.com.tw/uploadfiles/836/part_no_pdf/ | .pdf | http://www.unisonic.com.tw/uploadfiles/836/part_no_pdf/X1049A.pdf
MJD210 | PNP | -25 | -40 | -5 | 45 | 180 | -2000 | -1 | -0.3 | -500 | -50 | TO-251 TO-252 | MJD210 | MJD210 | http://www.unisonic.com.tw/uploadfiles/836/part_no_pdf/ | .pdf | http://www.unisonic.com.tw/uploadfiles/836/part_no_pdf/MJD210.pdf
2N5088 | NPN | 30 | 35 | 0.1 | 300 | 900 | 0.1 | 5 | 0.5 | 10 | 1 | TO-92 | 2N5088 | 2N5088_2N5089 | http://www.unisonic.com.tw/uploadfiles/836/part_no_pdf/ | .pdf | http://www.unisonic.com.tw/uploadfiles/836/part_no_pdf/2N5088_2N5089.pdf
BC548 | NPN | 30 | 30 | 0.1 | 110 | 800 | 2 | 5 | 0.25 | 10 | 0.5 | TO-92 | BC548 | BC546_547_548 | http://www.unisonic.com.tw/uploadfiles/836/part_no_pdf/ | .pdf | http://www.unisonic.com.tw/uploadfiles/836/part_no_pdf/BC546_547_548.pdf
BC848 | NPN | 30 | 30 | 0.1 | 110 | 800 | 2 | 5 | 0.2 | 10 | 0.5 | SOT-23(TO-236) SOT-323 SOT-523 | BC848 | BC846-850 | http://www.unisonic.com.tw/uploadfiles/836/part_no_pdf/ | .pdf | http://www.unisonic.com.tw/uploadfiles/836/part_no_pdf/BC846-850.pdf
BC849 | NPN | 30 | 30 | 0.1 | 110 | 800 | 2 | 5 | 0.2 | 10 | 0.5 | SOT-23(TO-236) SOT-323 SOT-523 | BC849 | BC846-850 | http://www.unisonic.com.tw/uploadfiles/836/part_no_pdf/ | .pdf | http://www.unisonic.com.tw/uploadfiles/836/part_no_pdf/BC846-850.pdf
MMBT5088 | NPN | 30 | 35 | 0.1 | 300 | 900 | 0.1 | 5 | 0.5 | 10 | 1 | SOT-23(TO-236) | MMBT5088 | MMBT5088-5089 | http://www.unisonic.com.tw/uploadfiles/836/part_no_pdf/ | .pdf | http://www.unisonic.com.tw/uploadfiles/836/part_no_pdf/MMBT5088-5089.pdf
BC558 | PNP | -30 | -30 | -0.1 | 110 | 800 | 2 | -5 | -0.3 | -10 | -0.5 | TO-92 | BC558 | BC556_BC557_BC558 | http://www.unisonic.com.tw/uploadfiles/836/part_no_pdf/ | .pdf | http://www.unisonic.com.tw/uploadfiles/836/part_no_pdf/BC556_BC557_BC558.pdf
BC858 | PNP | -30 | -30 | -0.1 | 110 | 800 | -2 | -5 | -0.3 | -10 | -0.5 | SOT-23(TO-236) SOT-323 | BC858 | BC856_BC857_BC858 | http://www.unisonic.com.tw/uploadfiles/836/part_no_pdf/ | .pdf | http://www.unisonic.com.tw/uploadfiles/836/part_no_pdf/BC856_BC857_BC858.pdf
2SC2328A | NPN | 30 | 30 | 2 | 100 | 320 | 500 | 2 | 2 | 1500 | 30 | TO-92 TO-92NL | 2SC2328A | 2SC2328A | http://www.unisonic.com.tw/uploadfiles/836/part_no_pdf/ | .pdf | http://www.unisonic.com.tw/uploadfiles/836/part_no_pdf/2SC2328A.pdf
2SA928A | PNP | -30 | -30 | -2 | 100 | 320 | -500 | -2 | -2 | -1500 | -30 | SOT-89 TO-92 TO-92NL | 2SA928A | 2SA928A | http://www.unisonic.com.tw/uploadfiles/836/part_no_pdf/ | .pdf | http://www.unisonic.com.tw/uploadfiles/836/part_no_pdf/2SA928A.pdf
2SD882 | NPN | 30 | 40 | 3 | 100 | 400 | 1000 | 2 | 0.5 | 2000 | 200 | TO-92NL TO-126 TO-126C TO-251 TO-252 | 2SD882 | 2SD882 | http://www.unisonic.com.tw/uploadfiles/836/part_no_pdf/ | .pdf | http://www.unisonic.com.tw/uploadfiles/836/part_no_pdf/2SD882.pdf
2SD882S | NPN | 30 | 40 | 3 | 100 | 400 | 1000 | 2 | 0.5 | 2000 | 200 | SOT-89 SOT-223 TO-92 | 2SD882S | 2SD882S | http://www.unisonic.com.tw/uploadfiles/836/part_no_pdf/ | .pdf | http://www.unisonic.com.tw/uploadfiles/836/part_no_pdf/2SD882S.pdf
D882SS | NPN | 30 | 40 | 3 | 100 | 400 | 1000 | 2 | 0.5 | 2000 | 200 | SOT-23 | D882SS | D882SS | http://www.unisonic.com.tw/uploadfiles/836/part_no_pdf/ | .pdf | http://www.unisonic.com.tw/uploadfiles/836/part_no_pdf/D882SS.pdf
2SB1188 | PNP | -30 | -40 | -3 | 100 | 400 | -1000 | -2 | -0.5 | -2000 | -200 | SOT-89 | 2SB1188 | 2SB1188 | http://www.unisonic.com.tw/uploadfiles/836/part_no_pdf/ | .pdf | http://www.unisonic.com.tw/uploadfiles/836/part_no_pdf/2SB1188.pdf
2SB772 | PNP | -30 | -40 | -3 | 100 | 400 | -1000 | -2 | -0.5 | -2000 | -200 | TO-92NL TO-126 TO-126C TO-251 TO-252 | 2SB772 | 2SB772 | http://www.unisonic.com.tw/uploadfiles/836/part_no_pdf/ | .pdf | http://www.unisonic.com.tw/uploadfiles/836/part_no_pdf/2SB772.pdf
2SB772S | PNP | -30 | -40 | -3 | 100 | 400 | -1000 | -2 | -0.5 | -2000 | -200 | SOT-89 SOT-223 TO-92 | 2SB772S | 2SB772S | http://www.unisonic.com.tw/uploadfiles/836/part_no_pdf/ | .pdf | http://www.unisonic.com.tw/uploadfiles/836/part_no_pdf/2SB772S.pdf
B772SS | PNP | -30 | -40 | -3 | 100 | 400 | -1000 | -2 | -0.5 | -2000 | -200 | SOT-23 | B772SS | B772SS | http://www.unisonic.com.tw/uploadfiles/836/part_no_pdf/ | .pdf | http://www.unisonic.com.tw/uploadfiles/836/part_no_pdf/B772SS.pdf
SB2202 | PNP | -30 | -40 | -3 | 100 | 400 | -1000 | -2 | -0.5 | -2000 | -200 | TO-251 TO-252 | SB2202 | SB2202 | http://www.unisonic.com.tw/uploadfiles/836/part_no_pdf/ | .pdf | http://www.unisonic.com.tw/uploadfiles/836/part_no_pdf/SB2202.pdf
2SD965A | NPN | 30 | 40 | 5 | 230 | 800 | 500 | 2 | 1 | 3000 | 100 | SOT-89 TO-92 TO-252 | 2SD965A | 2SD965_A | http://www.unisonic.com.tw/uploadfiles/836/part_no_pdf/ | .pdf | http://www.unisonic.com.tw/uploadfiles/836/part_no_pdf/2SD965_A.pdf
2SD965B | NPN | 30 | 40 | 5 | 230 | 800 | 500 | 2 | 1 | 3000 | 100 | TO-92 | 2SD965B | 2SD965B | http://www.unisonic.com.tw/uploadfiles/836/part_no_pdf/ | .pdf | http://www.unisonic.com.tw/uploadfiles/836/part_no_pdf/2SD965B.pdf
D965ASS | NPN | 30 | 40 | 5 | 230 | 800 | 500 | 2 | 1 | 3000 | 100 | SOT-23(TO-236) | D965ASS | D965SS-D965ASS | http://www.unisonic.com.tw/uploadfiles/836/part_no_pdf/ | .pdf | http://www.unisonic.com.tw/uploadfiles/836/part_no_pdf/D965SS-D965ASS.pdf
STD888 | PNP | -30 | -60 | -5 | 150 | 300 | -500 | -1 | -0.15 | -500 | -5 | TO-252 | STD888 | STD888 | http://www.unisonic.com.tw/uploadfiles/836/part_no_pdf/ | .pdf | http://www.unisonic.com.tw/uploadfiles/836/part_no_pdf/STD888.pdf
D45H2 | PNP | -30 | - | -10 | 100 | - | -10000 | -1 | -1 | -10000 | -100 | TO-220 | D45H2 | D45H2 | http://www.unisonic.com.tw/uploadfiles/836/part_no_pdf/ | .pdf | http://www.unisonic.com.tw/uploadfiles/836/part_no_pdf/D45H2.pdf
D65H2 | PNP | -30 | - | -15 | 100 | - | -10000 | -1 | 0.6 | -10000 | -100 | TO-220 | D65H2 | D65H2 | http://www.unisonic.com.tw/uploadfiles/836/part_no_pdf/ | .pdf | http://www.unisonic.com.tw/uploadfiles/836/part_no_pdf/D65H2.pdf
2SD1664 | NPN | 32 | 40 | 1 | 82 | 390 | 100 | 3 | 0.4 | 500 | 50 | SOT-23(TO-236) SOT-323 SOT-89 TO-252 | 2SD1664 | 2SD1664 | http://www.unisonic.com.tw/uploadfiles/836/part_no_pdf/ | .pdf | http://www.unisonic.com.tw/uploadfiles/836/part_no_pdf/2SD1664.pdf
2SB1132 | PNP | -32 | -40 | -1 | 82 | 390 | -100 | -3 | -0.5 | -500 | -50 | SOT-23(TO-236) SOT-89 SOT-323 TO-252 | 2SB1132 | 2SB1132 | http://www.unisonic.com.tw/uploadfiles/836/part_no_pdf/ | .pdf | http://www.unisonic.com.tw/uploadfiles/836/part_no_pdf/2SB1132.pdf
2SB1182 | PNP | -32 | -40 | -2 | 120 | 390 | -500 | -3 | -0.8 | -2000 | -200 | SOT-89 TO-252 | 2SB1182 | 2SB1182 | http://www.unisonic.com.tw/uploadfiles/836/part_no_pdf/ | .pdf | http://www.unisonic.com.tw/uploadfiles/836/part_no_pdf/2SB1182.pdf
BD435 | NPN | 32 | 32 | 4 | 85 | - | 500 | 1 | 0.5 | 2000 | 200 | TO-126 | BD435 | BD435 | http://www.unisonic.com.tw/uploadfiles/836/part_no_pdf/ | .pdf | http://www.unisonic.com.tw/uploadfiles/836/part_no_pdf/BD435.pdf
2N3904 | NPN | 40 | 60 | 0.2 | 100 | 300 | 10 | 1 | 0.3 | 50 | 5 | SOT-89 TO-92 | 2N3904 | 2N3904 | http://www.unisonic.com.tw/uploadfiles/836/part_no_pdf/ | .pdf | http://www.unisonic.com.tw/uploadfiles/836/part_no_pdf/2N3904.pdf
MMBT3904 | NPN | 40 | 60 | 0.2 | 100 | 300 | 10 | 1 | 0.3 | 50 | 5 | SOT-23(TO-236) SOT-323 SOT-523 SOT-723 | MMBT3904 | MMBT3904 | http://www.unisonic.com.tw/uploadfiles/836/part_no_pdf/ | .pdf | http://www.unisonic.com.tw/uploadfiles/836/part_no_pdf/MMBT3904.pdf
2N3906 | PNP | -40 | -40 | -0.2 | 100 | 300 | -10 | -1 | -0.4 | -50 | -5 | SOT-89 TO-92 | 2N3906 | 2N3906 | http://www.unisonic.com.tw/uploadfiles/836/part_no_pdf/ | .pdf | http://www.unisonic.com.tw/uploadfiles/836/part_no_pdf/2N3906.pdf
MMBT3906 | PNP | -40 | -40 | -0.2 | 100 | 300 | -10 | -1 | -0.4 | -50 | -5 | SOT-23(TO-236) SOT-323 SOT-523 | MMBT3906 | MMBT3906 | http://www.unisonic.com.tw/uploadfiles/836/part_no_pdf/ | .pdf | http://www.unisonic.com.tw/uploadfiles/836/part_no_pdf/MMBT3906.pdf
2N4401 | NPN | 40 | 60 | 0.6 | 100 | 300 | 150 | 1 | 0.4 | 150 | 15 | TO-92 | 2N4401 | 2N4401 | http://www.unisonic.com.tw/uploadfiles/836/part_no_pdf/ | .pdf | http://www.unisonic.com.tw/uploadfiles/836/part_no_pdf/2N4401.pdf
MMBT4401 | NPN | 40 | 60 | 0.6 | 100 | 300 | 150 | 1 | 0.4 | 150 | 15 | SOT-23(TO-236) SOT-323 | MMBT4401 | MMBT4401 | http://www.unisonic.com.tw/uploadfiles/836/part_no_pdf/ | .pdf | http://www.unisonic.com.tw/uploadfiles/836/part_no_pdf/MMBT4401.pdf
MMBT2222A | NPN | 40 | 75 | 0.6 | 100 | 300 | 150 | 10 | 0.3 | 150 | 15 | SOT-23(TO-236) SOT-323 SOT-523 SOT-723 DFN1006-3 | MMBT2222A | MMBT2222A | http://www.unisonic.com.tw/uploadfiles/836/part_no_pdf/ | .pdf | http://www.unisonic.com.tw/uploadfiles/836/part_no_pdf/MMBT2222A.pdf
PN2222A | NPN | 40 | 75 | 0.6 | 100 | 300 | 150 | 10 | 0.3 | 150 | 15 | SOT-89 TO-92 | PN2222A | PN2222A | http://www.unisonic.com.tw/uploadfiles/836/part_no_pdf/ | .pdf | http://www.unisonic.com.tw/uploadfiles/836/part_no_pdf/PN2222A.pdf
PZT2222A | NPN | 40 | 75 | 0.6 | 100 | 300 | 150 | 10 | 0.3 | 150 | 15 | SOT-223 | PZT2222A | PZT2222A | http://www.unisonic.com.tw/uploadfiles/836/part_no_pdf/ | .pdf | http://www.unisonic.com.tw/uploadfiles/836/part_no_pdf/PZT2222A.pdf
2N4403 | PNP | -40 | -40 | -0.6 | 100 | 300 | -150 | -2 | -0.4 | -150 | -15 | TO-92 | 2N4403 | 2N4403 | http://www.unisonic.com.tw/uploadfiles/836/part_no_pdf/ | .pdf | http://www.unisonic.com.tw/uploadfiles/836/part_no_pdf/2N4403.pdf
2N4403-Q | PNP | -40 | -40 | -0.6 | 100 | 300 | -150 | -2 | -0.75 | -500 | -50 | TO-92 | 2N4403-Q | 2N4403-Q | http://www.unisonic.com.tw/uploadfiles/836/part_no_pdf/ | .pdf | http://www.unisonic.com.tw/uploadfiles/836/part_no_pdf/2N4403-Q.pdf
MMBT4403 | PNP | -40 | -40 | -0.6 | 100 | 300 | -150 | -2 | -0.4 | -150 | -15 | SOT-23(TO-236) SOT-323 | MMBT4403 | MMBT4403 | http://www.unisonic.com.tw/uploadfiles/836/part_no_pdf/ | .pdf | http://www.unisonic.com.tw/uploadfiles/836/part_no_pdf/MMBT4403.pdf
MMBT4403-Q | PNP | -40 | -40 | -0.6 | 100 | 300 | -150 | -2 | -0.75 | -500 | -50 | SOT-23(TO-236) SOT-323 | MMBT4403-Q | MMBT4403-Q | http://www.unisonic.com.tw/uploadfiles/836/part_no_pdf/ | .pdf | http://www.unisonic.com.tw/uploadfiles/836/part_no_pdf/MMBT4403-Q.pdf
USSP0140 | PNP | -40 | -40 | -1 | 300 | - | -100 | -5 | -0.17 | -500 | -50 | SOT-23 SOT-223 | USSP0140 | USSP0140 | http://www.unisonic.com.tw/uploadfiles/836/part_no_pdf/ | .pdf | http://www.unisonic.com.tw/uploadfiles/836/part_no_pdf/USSP0140.pdf
USSP4240 | PNP | -40 | -40 | -2 | 230 | - | -500 | -2 | -0.1 | -500 | -50 | SOT-23 SOT-223 | USSP4240 | USSP4240 | http://www.unisonic.com.tw/uploadfiles/836/part_no_pdf/ | .pdf | http://www.unisonic.com.tw/uploadfiles/836/part_no_pdf/USSP4240.pdf
USSP5340 | PNP | -40 | -40 | -3 | 250 | - | -500 | -2 | -0.125 | -500 | -50 | SOT-23 SOT-223 | USSP5340 | USSP5340 | http://www.unisonic.com.tw/uploadfiles/836/part_no_pdf/ | .pdf | http://www.unisonic.com.tw/uploadfiles/836/part_no_pdf/USSP5340.pdf
USSP5640 | PNP | -40 | -40 | -6 | 250 | - | -500 | -2 | -0.04 | -500 | -50 | SOT-23 SOT-223 | USSP5640 | USSP5640 | http://www.unisonic.com.tw/uploadfiles/836/part_no_pdf/ | .pdf | http://www.unisonic.com.tw/uploadfiles/836/part_no_pdf/USSP5640.pdf
9015 | PNP | -45 | -50 | -0.1 | 60 | 600 | -1 | -5 | -0.7 | -100 | -5 | TO-92 | 9015 | 9015 | http://www.unisonic.com.tw/uploadfiles/836/part_no_pdf/ | .pdf | http://www.unisonic.com.tw/uploadfiles/836/part_no_pdf/9015.pdf
9014 | NPN | 45 | 50 | 0.1 | 60 | 1000 | 1 | 5 | 0.3 | 100 | 5 | TO-92 | 9014 | 9014 | http://www.unisonic.com.tw/uploadfiles/836/part_no_pdf/ | .pdf | http://www.unisonic.com.tw/uploadfiles/836/part_no_pdf/9014.pdf
BC547 | NPN | 45 | 50 | 0.1 | 110 | 800 | 2 | 5 | 0.25 | 10 | 0.5 | TO-92 | BC547 | BC546_547_548 | http://www.unisonic.com.tw/uploadfiles/836/part_no_pdf/ | .pdf | http://www.unisonic.com.tw/uploadfiles/836/part_no_pdf/BC546_547_548.pdf
BC847 | NPN | 45 | 50 | 0.1 | 110 | 800 | 2 | 5 | 0.2 | 10 | 0.5 | SOT-23(TO-236) SOT-323 SOT-523 | BC847 | BC846-850 | http://www.unisonic.com.tw/uploadfiles/836/part_no_pdf/ | .pdf | http://www.unisonic.com.tw/uploadfiles/836/part_no_pdf/BC846-850.pdf
BC850 | NPN | 45 | 50 | 0.1 | 110 | 800 | 2 | 5 | 0.2 | 10 | 0.5 | SOT-23(TO-236) SOT-323 SOT-523 | BC850 | BC846-850 | http://www.unisonic.com.tw/uploadfiles/836/part_no_pdf/ | .pdf | http://www.unisonic.com.tw/uploadfiles/836/part_no_pdf/BC846-850.pdf
MMBT9014 | NPN | 45 | 50 | 0.1 | 60 | 1000 | 1 | 5 | 0.3 | 100 | 5 | SOT-23(TO-236) | MMBT9014 | MMBT9014 | http://www.unisonic.com.tw/uploadfiles/836/part_no_pdf/ | .pdf | http://www.unisonic.com.tw/uploadfiles/836/part_no_pdf/MMBT9014.pdf
BC557 | PNP | -45 | -50 | -0.1 | 110 | 800 | 2 | -5 | -0.3 | -10 | -0.5 | TO-92 | BC557 | BC556_BC557_BC558 | http://www.unisonic.com.tw/uploadfiles/836/part_no_pdf/ | .pdf | http://www.unisonic.com.tw/uploadfiles/836/part_no_pdf/BC556_BC557_BC558.pdf
BC857 | PNP | -45 | -50 | -0.1 | 110 | 800 | -2 | -5 | -0.3 | -10 | -0.5 | SOT-23(TO-236) SOT-323 | BC857 | BC856_BC857_BC858 | http://www.unisonic.com.tw/uploadfiles/836/part_no_pdf/ | .pdf | http://www.unisonic.com.tw/uploadfiles/836/part_no_pdf/BC856_BC857_BC858.pdf
MMBT9015 | PNP | -45 | -50 | -0.1 | 60 | 600 | -1 | -5 | -0.7 | -100 | -5 | SOT-23(TO-236) | MMBT9015 | MMBT9015 | http://www.unisonic.com.tw/uploadfiles/836/part_no_pdf/ | .pdf | http://www.unisonic.com.tw/uploadfiles/836/part_no_pdf/MMBT9015.pdf
BCX70 | NPN | 45 | 45 | 0.2 | 380 | 630 | 2 | 5 | 0.35 | 10 | 0.25 | SOT-23(TO-236) | BCX70 | BCX70 | http://www.unisonic.com.tw/uploadfiles/836/part_no_pdf/ | .pdf | http://www.unisonic.com.tw/uploadfiles/836/part_no_pdf/BCX70.pdf
2SC815 | NPN | 45 | 60 | 0.2 | 120 | 400 | 50 | 1 | 0.4 | 150 | 15 | TO-92 | 2SC815 | 2SC815 | http://www.unisonic.com.tw/uploadfiles/836/part_no_pdf/ | .pdf | http://www.unisonic.com.tw/uploadfiles/836/part_no_pdf/2SC815.pdf
TC200 | NPN | 45 | 60 | 0.5 | 70 | 240 | 50 | 2 | 0.25 | 100 | 10 | TO-92 | TC200 | TC200 | http://www.unisonic.com.tw/uploadfiles/836/part_no_pdf/ | .pdf | http://www.unisonic.com.tw/uploadfiles/836/part_no_pdf/TC200.pdf
BC337 | NPN | 45 | 50 | 0.8 | 100 | 630 | 100 | 1 | 0.7 | 500 | 50 | TO-92 | BC337 | BC337-BC338 | http://www.unisonic.com.tw/uploadfiles/836/part_no_pdf/ | .pdf | http://www.unisonic.com.tw/uploadfiles/836/part_no_pdf/BC337-BC338.pdf
BC327 | PNP | -45 | -50 | -0.8 | 100 | 630 | -100 | -1 | -0.7 | -500 | -50 | TO-92 | BC327 | BC327_328 | http://www.unisonic.com.tw/uploadfiles/836/part_no_pdf/ | .pdf | http://www.unisonic.com.tw/uploadfiles/836/part_no_pdf/BC327_328.pdf
BC807 | PNP | -45 | -50 | -0.8 | 100 | 630 | -100 | -1 | -0.7 | -500 | -50 | SOT-23(TO-236) SOT-323 | BC807 | BC807_808 | http://www.unisonic.com.tw/uploadfiles/836/part_no_pdf/ | .pdf | http://www.unisonic.com.tw/uploadfiles/836/part_no_pdf/BC807_808.pdf
BC817 | NPN | 45 | 50 | 1.5 | 100 | 600 | 100 | 1 | 0.7 | 500 | 50 | SOT-23(TO-236) SOT-323 | BC817 | BC817 | http://www.unisonic.com.tw/uploadfiles/836/part_no_pdf/ | .pdf | http://www.unisonic.com.tw/uploadfiles/836/part_no_pdf/BC817.pdf
BD135 | NPN | 45 | 45 | 1.5 | 40 | 250 | 150 | 2 | 0.5 | 500 | 50 | SOT-223 | BD135 | BD135 | http://www.unisonic.com.tw/uploadfiles/836/part_no_pdf/ | .pdf | http://www.unisonic.com.tw/uploadfiles/836/part_no_pdf/BD135.pdf
BD136 | PNP | -45 | -45 | -1.5 | 40 | 250 | -150 | -2 | -0.5 | -500 | -50 | SOT-223 TO-126 TO-126C TO-251 | BD136 | BD136 | http://www.unisonic.com.tw/uploadfiles/836/part_no_pdf/ | .pdf | http://www.unisonic.com.tw/uploadfiles/836/part_no_pdf/BD136.pdf
2SC1623 | NPN | 50 | 60 | 0.1 | 90 | 600 | 1 | 6 | 0.3 | 100 | 10 | SOT-23(TO-236) SOT-323 | 2SC1623 | 2SC1623 | http://www.unisonic.com.tw/uploadfiles/836/part_no_pdf/ | .pdf | http://www.unisonic.com.tw/uploadfiles/836/part_no_pdf/2SC1623.pdf
2SC1815 | NPN | 50 | 60 | 0.15 | 70 | 700 | 2 | 6 | 0.25 | 100 | 10 | TO-92 | 2SC1815 | 2SC1815 | http://www.unisonic.com.tw/uploadfiles/836/part_no_pdf/ | .pdf | http://www.unisonic.com.tw/uploadfiles/836/part_no_pdf/2SC1815.pdf
2SC2712 | NPN | 50 | 60 | 0.15 | 70 | 700 | 2 | 6 | 0.25 | 100 | 10 | SOT-23(TO-236) SOT-323 TO-92 | 2SC2712 | 2SC2712 | http://www.unisonic.com.tw/uploadfiles/836/part_no_pdf/ | .pdf | http://www.unisonic.com.tw/uploadfiles/836/part_no_pdf/2SC2712.pdf
2SC4617 | NPN | 50 | 60 | 0.15 | 120 | 560 | 1 | 6 | 0.4 | 50 | 5 | SOT-23(TO-236) SOT-89 SOT-323 SOT-523 SOT-723 | 2SC4617 | 2SC4617 | http://www.unisonic.com.tw/uploadfiles/836/part_no_pdf/ | .pdf | http://www.unisonic.com.tw/uploadfiles/836/part_no_pdf/2SC4617.pdf
2SC945 | NPN | 50 | 60 | 0.15 | 90 | 600 | 1 | 6 | 0.3 | 100 | 10 | TO-92 | 2SC945 | 2SC945 | http://www.unisonic.com.tw/uploadfiles/836/part_no_pdf/ | .pdf | http://www.unisonic.com.tw/uploadfiles/836/part_no_pdf/2SC945.pdf
KSC945 | NPN | 50 | 60 | 0.15 | 40 | 700 | 1 | 6 | 0.3 | 100 | 10 | TO-92 | KSC945 | KSC945 | http://www.unisonic.com.tw/uploadfiles/836/part_no_pdf/ | .pdf | http://www.unisonic.com.tw/uploadfiles/836/part_no_pdf/KSC945.pdf
MMBT1815 | NPN | 50 | 60 | 0.15 | 120 | 700 | 2 | 6 | 0.25 | 100 | 10 | SOT-23(TO-236) SOT-113 SOT-323 SOT-523 SOT-723 | MMBT1815 | MMBT1815 | http://www.unisonic.com.tw/uploadfiles/836/part_no_pdf/ | .pdf | http://www.unisonic.com.tw/uploadfiles/836/part_no_pdf/MMBT1815.pdf
MMBT945 | NPN | 50 | 60 | 0.15 | 90 | 600 | 1 | 6 | 0.3 | 100 | 10 | SOT-23(TO-236) SOT-323 | MMBT945 | MMBT945 | http://www.unisonic.com.tw/uploadfiles/836/part_no_pdf/ | .pdf | http://www.unisonic.com.tw/uploadfiles/836/part_no_pdf/MMBT945.pdf
2SA1015 | PNP | -50 | -50 | -0.15 | 120 | 700 | -2 | -6 | -0.3 | -100 | -10 | TO-92 | 2SA1015 | 2SA1015 | http://www.unisonic.com.tw/uploadfiles/836/part_no_pdf/ | .pdf | http://www.unisonic.com.tw/uploadfiles/836/part_no_pdf/2SA1015.pdf
2SA1774 | PNP | -50 | -60 | -0.15 | 120 | 560 | -1 | -6 | -0.5 | -50 | -5 | SOT-23(TO-236) SOT-323 SOT-523 SOT-723 | 2SA1774 | 2SA1774 | http://www.unisonic.com.tw/uploadfiles/836/part_no_pdf/ | .pdf | http://www.unisonic.com.tw/uploadfiles/836/part_no_pdf/2SA1774.pdf
2SA733 | PNP | -50 | -60 | -0.15 | 90 | 600 | -1 | -6 | -0.3 | -100 | -10 | SOT-23(TO-236) SOT-323 TO-92 TO-92SP | 2SA733 | 2SA733 | http://www.unisonic.com.tw/uploadfiles/836/part_no_pdf/ | .pdf | http://www.unisonic.com.tw/uploadfiles/836/part_no_pdf/2SA733.pdf
MMBT1015 | PNP | -50 | -50 | -0.15 | 120 | 700 | -2 | -6 | -0.3 | -100 | -10 | SOT-23(TO-236) SOT-113 SOT-323 SOT-523 SOT-723 | MMBT1015 | MMBT1015 | http://www.unisonic.com.tw/uploadfiles/836/part_no_pdf/ | .pdf | http://www.unisonic.com.tw/uploadfiles/836/part_no_pdf/MMBT1015.pdf
2SC1384 | NPN | 50 | 60 | 1 | 85 | 340 | 500 | 10 | 0.4 | 500 | 50 | SOT-89 TO-92 TO-92NL | 2SC1384 | 2SC1384 | http://www.unisonic.com.tw/uploadfiles/836/part_no_pdf/ | .pdf | http://www.unisonic.com.tw/uploadfiles/836/part_no_pdf/2SC1384.pdf
2SD1616 | NPN | 50 | 60 | 1 | 135 | 600 | 100 | 2 | 0.3 | 1000 | 50 | SOT-89 SIP-3 SOT-223 TO-92 TO-92SP | 2SD1616 | 2SD1616_A | http://www.unisonic.com.tw/uploadfiles/836/part_no_pdf/ | .pdf | http://www.unisonic.com.tw/uploadfiles/836/part_no_pdf/2SD1616_A.pdf
MMBT1616 | NPN | 50 | 60 | 1 | 135 | 600 | 100 | 2 | 0.3 | 1000 | 50 | SOT-23(TO-236) | MMBT1616 | MMBT1616_A | http://www.unisonic.com.tw/uploadfiles/836/part_no_pdf/ | .pdf | http://www.unisonic.com.tw/uploadfiles/836/part_no_pdf/MMBT1616_A.pdf
2SB1116 | PNP | -50 | -60 | -1 | 135 | 600 | -100 | -2 | -0.3 | -1000 | -50 | SOT-89 TO-92 | 2SB1116 | 2SB1116_A | http://www.unisonic.com.tw/uploadfiles/836/part_no_pdf/ | .pdf | http://www.unisonic.com.tw/uploadfiles/836/part_no_pdf/2SB1116_A.pdf
2SA684 | PNP | -50 | -60 | -1 | 85 | 340 | -500 | -10 | -0.4 | -500 | -50 | SOT-89 TO-92NL SOT-23(TO-236) | 2SA684 | 2SA684 | http://www.unisonic.com.tw/uploadfiles/836/part_no_pdf/ | .pdf | http://www.unisonic.com.tw/uploadfiles/836/part_no_pdf/2SA684.pdf
2SB766A | PNP | -50 | -60 | -1 | 85 | 340 | -500 | -10 | -0.4 | -500 | -50 | SOT-89 | 2SB766A | 2SB766A | http://www.unisonic.com.tw/uploadfiles/836/part_no_pdf/ | .pdf | http://www.unisonic.com.tw/uploadfiles/836/part_no_pdf/2SB766A.pdf
MMBT1116 | PNP | -50 | -60 | -1 | 135 | 600 | -100 | -2 | - | -1000 | -50 | SOT-23(TO-236) | MMBT1116 | MMBT1116_A | http://www.unisonic.com.tw/uploadfiles/836/part_no_pdf/ | .pdf | http://www.unisonic.com.tw/uploadfiles/836/part_no_pdf/MMBT1116_A.pdf
2SC2655 | NPN | 50 | 50 | 2 | 70 | 240 | 500 | 2 | 0.5 | 1000 | 50 | SOT-23(TO-236) SOT-89 TO-92NL TO-252 TO-92 | 2SC2655 | 2SC2655 | http://www.unisonic.com.tw/uploadfiles/836/part_no_pdf/ | .pdf | http://www.unisonic.com.tw/uploadfiles/836/part_no_pdf/2SC2655.pdf
2SA1020 | PNP | -50 | -50 | -2 | 70 | 240 | -500 | -2 | -0.5 | -1000 | -50 | SOT-23(TO-236) SOT-89 TO-92 TO-92NL | 2SA1020 | 2SA1020 | http://www.unisonic.com.tw/uploadfiles/836/part_no_pdf/ | .pdf | http://www.unisonic.com.tw/uploadfiles/836/part_no_pdf/2SA1020.pdf
2SA1797 | PNP | -50 | -50 | -2 | 120 | 400 | -500 | -2 | -0.35 | -1000 | -50 | SOT-89 SOT-223 TO-92NL TO-252 | 2SA1797 | 2SA1797 | http://www.unisonic.com.tw/uploadfiles/836/part_no_pdf/ | .pdf | http://www.unisonic.com.tw/uploadfiles/836/part_no_pdf/2SA1797.pdf
2SB776 | PNP | -50 | -50 | -3 | 100 | 400 | -1000 | -2 | -0.5 | -2000 | -200 | TO-126 TO-252 | 2SB776 | 2SB776 | http://www.unisonic.com.tw/uploadfiles/836/part_no_pdf/ | .pdf | http://www.unisonic.com.tw/uploadfiles/836/part_no_pdf/2SB776.pdf
USS5350 | PNP | -50 | -50 | -3 | 200 | 450 | -1000 | -2 | -0.18 | -1000 | -50 | SOT-23 SOT-89 SOT-223 | USS5350 | USS5350 | http://www.unisonic.com.tw/uploadfiles/836/part_no_pdf/ | .pdf | http://www.unisonic.com.tw/uploadfiles/836/part_no_pdf/USS5350.pdf
2SC4672 | NPN | 50 | 60 | 3 | 120 | 400 | 500 | 2 | 0.35 | 1000 | 50 | SOT-89 | 2SC4672 | 2SC4672 | http://www.unisonic.com.tw/uploadfiles/836/part_no_pdf/ | .pdf | http://www.unisonic.com.tw/uploadfiles/836/part_no_pdf/2SC4672.pdf
2SB1202 | PNP | -50 | -60 | -3 | 100 | 560 | -100 | -2 | -0.7 | -2000 | -100 | SOT-89 TO-126C TO-251 TO-252 TO-92 | 2SB1202 | 2SB1202 | http://www.unisonic.com.tw/uploadfiles/836/part_no_pdf/ | .pdf | http://www.unisonic.com.tw/uploadfiles/836/part_no_pdf/2SB1202.pdf
2SD1624 | NPN | 50 | 60 | 3 | 100 | 560 | 100 | 2 | 0.5 | 2000 | 100 | SOT-89 | 2SD1624 | 2SD1624 | http://www.unisonic.com.tw/uploadfiles/836/part_no_pdf/ | .pdf | http://www.unisonic.com.tw/uploadfiles/836/part_no_pdf/2SD1624.pdf
USS4350 | NPN | 50 | 60 | 3 | 200 | - | 1000 | 2 | 0.17 | 1000 | 50 | SOT-23 SOT-89 SOT-223 | USS4350 | USS4350 | http://www.unisonic.com.tw/uploadfiles/836/part_no_pdf/ | .pdf | http://www.unisonic.com.tw/uploadfiles/836/part_no_pdf/USS4350.pdf
USS4450 | NPN | 50 | 60 | 3 | 200 | - | 1000 | 2 | 0.17 | 1000 | 50 | TO-252 | USS4450 | USS4450 | http://www.unisonic.com.tw/uploadfiles/836/part_no_pdf/ | .pdf | http://www.unisonic.com.tw/uploadfiles/836/part_no_pdf/USS4450.pdf
2SD1060 | NPN | 50 | 60 | 5 | 70 | 360 | 1000 | 2 | 0.4 | 3000 | 300 | SOT-89 TO-92 TO-126 TO-251 TO-252 TO-220 TO-220F TO-220F1 TO-220F2 | 2SD1060 | 2SD1060_A | http://www.unisonic.com.tw/uploadfiles/836/part_no_pdf/ | .pdf | http://www.unisonic.com.tw/uploadfiles/836/part_no_pdf/2SD1060_A.pdf
2SD1803 | NPN | 50 | 60 | 5 | 70 | 400 | 500 | 2 | 0.4 | 3000 | 150 | PDFN5×6 TO-251 TO-252 | 2SD1803 | 2SD1803 | http://www.unisonic.com.tw/uploadfiles/836/part_no_pdf/ | .pdf | http://www.unisonic.com.tw/uploadfiles/836/part_no_pdf/2SD1803.pdf
2SB824 | PNP | -50 | -60 | -5 | 70 | 360 | -1000 | -2 | -0.4 | -3000 | -300 | SOT-89 TO-126 TO-251 TO-252 | 2SB824 | 2SB824 | http://www.unisonic.com.tw/uploadfiles/836/part_no_pdf/ | .pdf | http://www.unisonic.com.tw/uploadfiles/836/part_no_pdf/2SB824.pdf
2SA1012 | PNP | -50 | -60 | -5 | 70 | 360 | -1000 | -1 | -0.4 | -3000 | -150 | TO-251 TO-252 TO-220 TO-220F | 2SA1012 | 2SA1012 | http://www.unisonic.com.tw/uploadfiles/836/part_no_pdf/ | .pdf | http://www.unisonic.com.tw/uploadfiles/836/part_no_pdf/2SA1012.pdf
2SC5569 | NPN | 50 | 80 | 7 | 200 | 560 | 500 | 2 | 0.17 | 2000 | 40 | SOT-89 | 2SC5569 | 2SC5569 | http://www.unisonic.com.tw/uploadfiles/836/part_no_pdf/ | .pdf | http://www.unisonic.com.tw/uploadfiles/836/part_no_pdf/2SC5569.pdf
2SA2016 | PNP | -50 | -50 | -7 | 200 | 560 | -500 | -2 | -0.4 | -2000 | -40 | SOT-89 TO-252 | 2SA2016 | 2SA2016 | http://www.unisonic.com.tw/uploadfiles/836/part_no_pdf/ | .pdf | http://www.unisonic.com.tw/uploadfiles/836/part_no_pdf/2SA2016.pdf
2SD1804 | NPN | 50 | 60 | 8 | 70 | 400 | 500 | 2 | 0.4 | 4000 | 200 | TO-251 TO-252 TO-220 | 2SD1804 | 2SD1804 | http://www.unisonic.com.tw/uploadfiles/836/part_no_pdf/ | .pdf | http://www.unisonic.com.tw/uploadfiles/836/part_no_pdf/2SD1804.pdf
MMBTA05 | NPN | 60 | 60 | 0.5 | 100 | - | 10 | 1 | 0.25 | 100 | 10 | SOT-323 | MMBTA05 | MMBTA05 | http://www.unisonic.com.tw/uploadfiles/836/part_no_pdf/ | .pdf | http://www.unisonic.com.tw/uploadfiles/836/part_no_pdf/MMBTA05.pdf
MPSA05 | NPN | 60 | 60 | 0.5 | 100 | - | 10 | 1 | 0.25 | 100 | 10 | TO-92 | MPSA05 | MPSA05 | http://www.unisonic.com.tw/uploadfiles/836/part_no_pdf/ | .pdf | http://www.unisonic.com.tw/uploadfiles/836/part_no_pdf/MPSA05.pdf
MMBTA55 | PNP | -60 | -60 | -0.5 | 100 | - | -10 | -1 | -0.25 | -100 | -10 | SOT-323 SOT-23(TO-236) | MMBTA55 | MMBTA55 | http://www.unisonic.com.tw/uploadfiles/836/part_no_pdf/ | .pdf | http://www.unisonic.com.tw/uploadfiles/836/part_no_pdf/MMBTA55.pdf
MPSA55 | PNP | -60 | -60 | -0.5 | 100 | - | -10 | -1 | -0.25 | -100 | -10 | TO-92 | MPSA55 | MPSA55 | http://www.unisonic.com.tw/uploadfiles/836/part_no_pdf/ | .pdf | http://www.unisonic.com.tw/uploadfiles/836/part_no_pdf/MPSA55.pdf
MMBT2907A | PNP | -60 | -60 | -0.6 | 100 | 300 | -150 | -10 | -0.4 | -150 | -15 | SOT-323 SOT-23(TO-236) | MMBT2907A | MMBT2907A | http://www.unisonic.com.tw/uploadfiles/836/part_no_pdf/ | .pdf | http://www.unisonic.com.tw/uploadfiles/836/part_no_pdf/MMBT2907A.pdf
PN2907A | PNP | -60 | -60 | -0.6 | 100 | 300 | -150 | -10 | -0.4 | -150 | -15 | SOT-89 TO-92 | PN2907A | PN2907A | http://www.unisonic.com.tw/uploadfiles/836/part_no_pdf/ | .pdf | http://www.unisonic.com.tw/uploadfiles/836/part_no_pdf/PN2907A.pdf
PZT2907A | PNP | -60 | -60 | -0.6 | 100 | 300 | -150 | -10 | -0.4 | -150 | -15 | SOT-223 | PZT2907A | PZT2907A | http://www.unisonic.com.tw/uploadfiles/836/part_no_pdf/ | .pdf | http://www.unisonic.com.tw/uploadfiles/836/part_no_pdf/PZT2907A.pdf
KTD863 | NPN | 60 | 60 | 1 | 60 | 320 | 50 | 2 | 0.5 | 500 | 50 | TO-92NL | KTD863 | KTD863 | http://www.unisonic.com.tw/uploadfiles/836/part_no_pdf/ | .pdf | http://www.unisonic.com.tw/uploadfiles/836/part_no_pdf/KTD863.pdf
2SB1116A | PNP | -60 | -80 | -1 | 135 | 400 | -100 | -2 | -0.3 | -1000 | -50 | SOT-89 TO-92 | 2SB1116A | 2SB1116_A | http://www.unisonic.com.tw/uploadfiles/836/part_no_pdf/ | .pdf | http://www.unisonic.com.tw/uploadfiles/836/part_no_pdf/2SB1116_A.pdf
MMBT1116A | PNP | -60 | -80 | -1 | 135 | 400 | -100 | -2 | - | -1000 | -50 | SOT-23(TO-236) | MMBT1116A | MMBT1116_A | http://www.unisonic.com.tw/uploadfiles/836/part_no_pdf/ | .pdf | http://www.unisonic.com.tw/uploadfiles/836/part_no_pdf/MMBT1116_A.pdf
MMBT1616A | NPN | 60 | 120 | 1 | 135 | 600 | 100 | 2 | 0.3 | 1000 | 50 | SOT-23(TO-236) | MMBT1616A | MMBT1616_A | http://www.unisonic.com.tw/uploadfiles/836/part_no_pdf/ | .pdf | http://www.unisonic.com.tw/uploadfiles/836/part_no_pdf/MMBT1616_A.pdf
2SD1616A | NPN | 60 | 120 | 1 | 135 | 600 | 100 | 2 | 0.3 | 1000 | 50 | SOT-89 SIP-3 SOT-223 TO-92 TO-92SP | 2SD1616A | 2SD1616_A | http://www.unisonic.com.tw/uploadfiles/836/part_no_pdf/ | .pdf | http://www.unisonic.com.tw/uploadfiles/836/part_no_pdf/2SD1616_A.pdf
BD137 | NPN | 60 | 60 | 1.5 | 40 | 160 | 150 | 2 | 0.5 | 500 | 50 | SOT-223 TO-126 | BD137 | BD137 | http://www.unisonic.com.tw/uploadfiles/836/part_no_pdf/ | .pdf | http://www.unisonic.com.tw/uploadfiles/836/part_no_pdf/BD137.pdf
BD138 | PNP | -60 | -60 | -1.5 | 40 | 250 | -150 | -2 | -0.5 | -500 | -50 | SOT-223 TO-251 TO-126 TO-126C | BD138 | BD138 | http://www.unisonic.com.tw/uploadfiles/836/part_no_pdf/ | .pdf | http://www.unisonic.com.tw/uploadfiles/836/part_no_pdf/BD138.pdf
2SD2136 | NPN | 60 | 60 | 3 | 40 | 250 | 1000 | 4 | 1.2 | 3000 | 375 | SOT-223 TO-126 TO-126C TO-126S TO-252 | 2SD2136 | 2SD2136 | http://www.unisonic.com.tw/uploadfiles/836/part_no_pdf/ | .pdf | http://www.unisonic.com.tw/uploadfiles/836/part_no_pdf/2SD2136.pdf
2SD313 | NPN | 60 | 60 | 3 | 40 | 320 | 1000 | 2 | 1 | 2000 | 200 | TO-220 TO-220F TO-263 TO-252 | 2SD313 | 2SD313 | http://www.unisonic.com.tw/uploadfiles/836/part_no_pdf/ | .pdf | http://www.unisonic.com.tw/uploadfiles/836/part_no_pdf/2SD313.pdf
2SD880 | NPN | 60 | 60 | 3 | 100 | 200 | 500 | 5 | 1 | 3000 | 300 | SOT-89 TO-220 TO-252 | 2SD880 | 2SD880 | http://www.unisonic.com.tw/uploadfiles/836/part_no_pdf/ | .pdf | http://www.unisonic.com.tw/uploadfiles/836/part_no_pdf/2SD880.pdf
2SB834 | PNP | -60 | -60 | -3 | 60 | 300 | -500 | -5 | -1 | -3000 | -300 | SOT-89 TO-126 TO-126S TO-252 TO-220 TO-220F | 2SB834 | 2SB834 | http://www.unisonic.com.tw/uploadfiles/836/part_no_pdf/ | .pdf | http://www.unisonic.com.tw/uploadfiles/836/part_no_pdf/2SB834.pdf
USS5360X | PNP | -60 | -80 | -3 | 120 | - | -1000 | -5 | -0.2 | -1000 | -100 | SOT-89 | USS5360X | USS5360X | http://www.unisonic.com.tw/uploadfiles/836/part_no_pdf/ | .pdf | http://www.unisonic.com.tw/uploadfiles/836/part_no_pdf/USS5360X.pdf
USS4360X | NPN | 60 | 60 | 3 | 200 | - | 1000 | 5 | 0.15 | 1000 | 100 | SOT-89 | USS4360X | USS4360X | http://www.unisonic.com.tw/uploadfiles/836/part_no_pdf/ | .pdf | http://www.unisonic.com.tw/uploadfiles/836/part_no_pdf/USS4360X.pdf
USS304NX | NPN | 60 | 60 | 4.7 | 300 | - | 1000 | 2 | 0.07 | 1000 | 50 | SOT-89 | USS304NX | USS304NX | http://www.unisonic.com.tw/uploadfiles/836/part_no_pdf/ | .pdf | http://www.unisonic.com.tw/uploadfiles/836/part_no_pdf/USS304NX.pdf
USSN5460 | NPN | 60 | 150 | 4 | 240 | - | 1000 | 2 | 0.25 | 2000 | 40 | SOT-23 SOT-223 | USSN5460 | USSN5460 | http://www.unisonic.com.tw/uploadfiles/836/part_no_pdf/ | .pdf | http://www.unisonic.com.tw/uploadfiles/836/part_no_pdf/USSN5460.pdf
PZT651 | NPN | 60 | 80 | 4 | 75 | - | 1000 | 2 | 0.5 | 2000 | 200 | SOT-223 TO-92 | PZT651 | PZT651 | http://www.unisonic.com.tw/uploadfiles/836/part_no_pdf/ | .pdf | http://www.unisonic.com.tw/uploadfiles/836/part_no_pdf/PZT651.pdf
PZT751 | PNP | -60 | -80 | -4 | 75 | - | -1000 | -2 | -0.5 | -2000 | -200 | SOT-223 TO-92 | PZT751 | PZT751 | http://www.unisonic.com.tw/uploadfiles/836/part_no_pdf/ | .pdf | http://www.unisonic.com.tw/uploadfiles/836/part_no_pdf/PZT751.pdf
UTP2012Z | PNP | -55 | -100 | -4.3 | 100 | 300 | -2000 | -1 | -0.11 | -2000 | -200 | SOT-89 | UTP2012Z | UTP2012Z | http://www.unisonic.com.tw/uploadfiles/836/part_no_pdf/ | .pdf | http://www.unisonic.com.tw/uploadfiles/836/part_no_pdf/UTP2012Z.pdf
2SD1691 | NPN | 60 | 60 | 5 | 160 | 400 | 2000 | 1 | 0.3 | 2000 | 200 | TO-126 TO-126C TO-251 TO-252 TO-220 TO-220F1 SOT-223 | 2SD1691 | 2SD1691 | http://www.unisonic.com.tw/uploadfiles/836/part_no_pdf/ | .pdf | http://www.unisonic.com.tw/uploadfiles/836/part_no_pdf/2SD1691.pdf
2SB1151 | PNP | -60 | -60 | -5 | 160 | 400 | -2000 | -1 | -0.3 | -2000 | -200 | TO-220 TO-220F TO-220F1 SOT-223 TO-126 TO-252 TO-126S | 2SB1151 | 2SB1151 | http://www.unisonic.com.tw/uploadfiles/836/part_no_pdf/ | .pdf | http://www.unisonic.com.tw/uploadfiles/836/part_no_pdf/2SB1151.pdf
UP1851 | PNP | -60 | -100 | -5 | 100 | 300 | -2000 | -1 | -0.05 | -100 | -10 | SOT-223 | UP1851 | UP1851 | http://www.unisonic.com.tw/uploadfiles/836/part_no_pdf/ | .pdf | http://www.unisonic.com.tw/uploadfiles/836/part_no_pdf/UP1851.pdf
UTN2010Z | NPN | 55 | 150 | 5 | 100 | 300 | 2000 | 1 | 0.125 | 2000 | 50 | SOT-89 | UTN2010Z | UTN2010Z | http://www.unisonic.com.tw/uploadfiles/836/part_no_pdf/ | .pdf | http://www.unisonic.com.tw/uploadfiles/836/part_no_pdf/UTN2010Z.pdf
USS305NX | NPN | 60 | 150 | 5 | 100 | 300 | 2000 | 1 | 0.23 | 6000 | 300 | SOT-89 | USS305NX | USS305NX | http://www.unisonic.com.tw/uploadfiles/836/part_no_pdf/ | .pdf | http://www.unisonic.com.tw/uploadfiles/836/part_no_pdf/USS305NX.pdf
USSP5660 | PNP | -60 | -100 | -6 | 100 | 400 | -2000 | -2 | -0.25 | -4000 | -400 | SOT-23 SOT-223 | USSP5660 | USSP5660 | http://www.unisonic.com.tw/uploadfiles/836/part_no_pdf/ | .pdf | http://www.unisonic.com.tw/uploadfiles/836/part_no_pdf/USSP5660.pdf
MJE3055T | NPN | 60 | 70 | 10 | 20 | 100 | 4000 | 4 | 1.1 | 4000 | 400 | TO-251 TO-252 TO-220 | MJE3055T | MJE3055T | http://www.unisonic.com.tw/uploadfiles/836/part_no_pdf/ | .pdf | http://www.unisonic.com.tw/uploadfiles/836/part_no_pdf/MJE3055T.pdf
MJE2955T | PNP | -60 | -70 | -10 | 20 | 100 | -4000 | -4 | -1.1 | -4000 | -400 | TO-252 TO-220 TO-220F1 TO-251 | MJE2955T | MJE2955T | http://www.unisonic.com.tw/uploadfiles/836/part_no_pdf/ | .pdf | http://www.unisonic.com.tw/uploadfiles/836/part_no_pdf/MJE2955T.pdf
2N3055 | NPN | 60 | 100 | 15 | 20 | 70 | 4000 | 4 | 1.1 | 4000 | 400 | TO-247 | 2N3055 | 2N3055 | http://www.unisonic.com.tw/uploadfiles/836/part_no_pdf/ | .pdf | http://www.unisonic.com.tw/uploadfiles/836/part_no_pdf/2N3055.pdf
2N2955 | PNP | 60 | 100 | 15 | 20 | 70 | 4000 | 4 | 1.1 | 4000 | 400 | TO-247 | 2N2955 | 2N2955 | http://www.unisonic.com.tw/uploadfiles/836/part_no_pdf/ | .pdf | http://www.unisonic.com.tw/uploadfiles/836/part_no_pdf/2N2955.pdf
BC546 | NPN | 65 | 80 | 0.1 | 110 | 800 | 2 | 5 | 0.25 | 10 | 0.5 | TO-92 | BC546 | BC546_547_548 | http://www.unisonic.com.tw/uploadfiles/836/part_no_pdf/ | .pdf | http://www.unisonic.com.tw/uploadfiles/836/part_no_pdf/BC546_547_548.pdf
BC846 | NPN | 65 | 80 | 0.1 | 110 | 800 | 2 | 5 | 0.2 | 10 | 0.5 | SOT-523 SOT-323 SOT-23(TO-236) | BC846 | BC846-850 | http://www.unisonic.com.tw/uploadfiles/836/part_no_pdf/ | .pdf | http://www.unisonic.com.tw/uploadfiles/836/part_no_pdf/BC846-850.pdf
BC556 | PNP | -65 | -80 | -0.1 | 110 | 800 | 2 | -5 | -0.3 | -10 | -0.5 | TO-92 | BC556 | BC556_BC557_BC558 | http://www.unisonic.com.tw/uploadfiles/836/part_no_pdf/ | .pdf | http://www.unisonic.com.tw/uploadfiles/836/part_no_pdf/BC556_BC557_BC558.pdf
BC856 | PNP | -65 | -80 | -0.1 | 110 | 800 | -2 | -5 | -0.3 | -10 | -0.5 | SOT-323 SOT-23(TO-236) | BC856 | BC856_BC857_BC858 | http://www.unisonic.com.tw/uploadfiles/836/part_no_pdf/ | .pdf | http://www.unisonic.com.tw/uploadfiles/836/part_no_pdf/BC856_BC857_BC858.pdf
2SD1782 | NPN | 80 | 80 | 0.5 | 120 | 390 | 100 | 3 | 0.5 | 500 | 50 | SOT-23(TO-236) | 2SD1782 | 2SD1782 | http://www.unisonic.com.tw/uploadfiles/836/part_no_pdf/ | .pdf | http://www.unisonic.com.tw/uploadfiles/836/part_no_pdf/2SD1782.pdf
MMBTA06 | NPN | 80 | 80 | 0.5 | 100 | - | 10 | 1 | 0.25 | 100 | 10 | SOT-23(TO-236) | MMBTA06 | MMBTA06 | http://www.unisonic.com.tw/uploadfiles/836/part_no_pdf/ | .pdf | http://www.unisonic.com.tw/uploadfiles/836/part_no_pdf/MMBTA06.pdf
MPSA06 | NPN | 80 | 80 | 0.5 | 100 | - | 100 | 1 | 0.25 | 100 | 10 | TO-92 | MPSA06 | MPSA06 | http://www.unisonic.com.tw/uploadfiles/836/part_no_pdf/ | .pdf | http://www.unisonic.com.tw/uploadfiles/836/part_no_pdf/MPSA06.pdf
PZTA06 | NPN | 80 | 80 | 0.5 | 100 | - | 10 | 1 | 0.25 | 100 | 10 | SOT-223 | PZTA06 | PZTA06 | http://www.unisonic.com.tw/uploadfiles/836/part_no_pdf/ | .pdf | http://www.unisonic.com.tw/uploadfiles/836/part_no_pdf/PZTA06.pdf
2SB1198 | PNP | -80 | -80 | -0.5 | 120 | 390 | -100 | -3 | -0.5 | -500 | -50 | SOT-23(TO-236) | 2SB1198 | 2SB1198 | http://www.unisonic.com.tw/uploadfiles/836/part_no_pdf/ | .pdf | http://www.unisonic.com.tw/uploadfiles/836/part_no_pdf/2SB1198.pdf
MMBTA56 | PNP | -80 | -80 | -0.5 | 100 | - | -10 | -1 | -0.25 | -100 | -10 | SOT-23(TO-236) | MMBTA56 | MMBTA56 | http://www.unisonic.com.tw/uploadfiles/836/part_no_pdf/ | .pdf | http://www.unisonic.com.tw/uploadfiles/836/part_no_pdf/MMBTA56.pdf
MPSA56 | PNP | -80 | -80 | -0.5 | 100 | - | -100 | -1 | -0.25 | -100 | -10 | TO-92 | MPSA56 | MPSA56 | http://www.unisonic.com.tw/uploadfiles/836/part_no_pdf/ | .pdf | http://www.unisonic.com.tw/uploadfiles/836/part_no_pdf/MPSA56.pdf
PZTA56 | PNP | -80 | -80 | -0.5 | 100 | - | -100 | -1 | -0.25 | -100 | -10 | SOT-223 | PZTA56 | PZTA56 | http://www.unisonic.com.tw/uploadfiles/836/part_no_pdf/ | .pdf | http://www.unisonic.com.tw/uploadfiles/836/part_no_pdf/PZTA56.pdf
2SD1898 | NPN | 80 | 100 | 1 | 82 | 390 | 500 | 3 | 0.4 | 500 | 20 | SOT-23 SOT-89 SOT-223 SOT-23-3 | 2SD1898 | 2SD1898 | http://www.unisonic.com.tw/uploadfiles/836/part_no_pdf/ | .pdf | http://www.unisonic.com.tw/uploadfiles/836/part_no_pdf/2SD1898.pdf
UBCX56 | NPN | 80 | 100 | 1 | 63 | 200 | 150 | 2 | 0.5 | 500 | 50 | SOT-89 SOT-223 | UBCX56 | UBCX56 | http://www.unisonic.com.tw/uploadfiles/836/part_no_pdf/ | .pdf | http://www.unisonic.com.tw/uploadfiles/836/part_no_pdf/UBCX56.pdf
2SB1260 | PNP | -80 | -80 | -1 | 82 | 390 | -100 | -3 | -0.4 | -500 | -50 | SOT-89 SOT-223 TO-252 | 2SB1260 | 2SB1260 | http://www.unisonic.com.tw/uploadfiles/836/part_no_pdf/ | .pdf | http://www.unisonic.com.tw/uploadfiles/836/part_no_pdf/2SB1260.pdf
2SB647 | PNP | -80 | -120 | -1 | 60 | 320 | -150 | -5 | -0.5 | -500 | -50 | TO-92NL | 2SB647 | 2SB647 | http://www.unisonic.com.tw/uploadfiles/836/part_no_pdf/ | .pdf | http://www.unisonic.com.tw/uploadfiles/836/part_no_pdf/2SB647.pdf
PZT4033 | PNP | -80 | -80 | -1 | 100 | 300 | -100 | -5 | -0.15 | -150 | -15 | SOT-223 | PZT4033 | PZT4033 | http://www.unisonic.com.tw/uploadfiles/836/part_no_pdf/ | .pdf | http://www.unisonic.com.tw/uploadfiles/836/part_no_pdf/PZT4033.pdf
BD139 | NPN | 80 | 100 | 1.5 | 63 | 250 | 150 | 2 | 0.5 | 500 | 50 | SOT-223 TO-126 TO-126S TO-251 | BD139 | BD139 | http://www.unisonic.com.tw/uploadfiles/836/part_no_pdf/ | .pdf | http://www.unisonic.com.tw/uploadfiles/836/part_no_pdf/BD139.pdf
BD139A | NPN | 80 | 100 | 1.5 | 63 | 250 | 150 | 2 | 0.5 | 500 | 50 | TO-126 | BD139A | BD139A | http://www.unisonic.com.tw/uploadfiles/836/part_no_pdf/ | .pdf | http://www.unisonic.com.tw/uploadfiles/836/part_no_pdf/BD139A.pdf
BD140 | PNP | -80 | -80 | -1.5 | 40 | 250 | -150 | -2 | -0.5 | -500 | -50 | SOT-223 TO-126 TO-126C TO-251 | BD140 | BD140 | http://www.unisonic.com.tw/uploadfiles/836/part_no_pdf/ | .pdf | http://www.unisonic.com.tw/uploadfiles/836/part_no_pdf/BD140.pdf
2SC3669 | NPN | 80 | 80 | 2 | 70 | 240 | 500 | 2 | 0.5 | 1000 | 50 | SOT-89 SOT-223 TO-251 TO-252 | 2SC3669 | 2SC3669 | http://www.unisonic.com.tw/uploadfiles/836/part_no_pdf/ | .pdf | http://www.unisonic.com.tw/uploadfiles/836/part_no_pdf/2SC3669.pdf
BD237 | NPN | 80 | 100 | 2 | 40 | - | 150 | 2 | 0.6 | 1000 | 100 | TO-126 TO-126S TO-220F | BD237 | BD237 | http://www.unisonic.com.tw/uploadfiles/836/part_no_pdf/ | .pdf | http://www.unisonic.com.tw/uploadfiles/836/part_no_pdf/BD237.pdf
BD238 | PNP | -80 | -100 | -2 | 40 | - | -150 | -2 | -0.6 | -1000 | -100 | TO-126 TO-126S | BD238 | BD238 | http://www.unisonic.com.tw/uploadfiles/836/part_no_pdf/ | .pdf | http://www.unisonic.com.tw/uploadfiles/836/part_no_pdf/BD238.pdf
2SB1017 | PNP | -80 | -80 | -4 | 40 | 240 | -500 | -5 | -1.7 | -3000 | -300 | TO-220F TO-220 | 2SB1017 | 2SB1017 | http://www.unisonic.com.tw/uploadfiles/836/part_no_pdf/ | .pdf | http://www.unisonic.com.tw/uploadfiles/836/part_no_pdf/2SB1017.pdf
2SC4466 | NPN | 80 | 120 | 6 | 50 | 180 | 2000 | 4 | 1.5 | 2000 | 200 | TO-3P | 2SC4466 | 2SC4466 | http://www.unisonic.com.tw/uploadfiles/836/part_no_pdf/ | .pdf | http://www.unisonic.com.tw/uploadfiles/836/part_no_pdf/2SC4466.pdf
2SA1693 | PNP | -80 | -80 | -6 | 50 | 180 | -2000 | -4 | 1.5 | -2000 | -200 | TO-3P | 2SA1693 | 2SA1693 | http://www.unisonic.com.tw/uploadfiles/836/part_no_pdf/ | .pdf | http://www.unisonic.com.tw/uploadfiles/836/part_no_pdf/2SA1693.pdf
HJ44H11 | NPN | 80 | 80 | 10 | 60 | 500 | 2000 | 1 | 1 | 8000 | 400 | SOT-223 TO-252 TO-220 TO-251 | HJ44H11 | HJ44H11 | http://www.unisonic.com.tw/uploadfiles/836/part_no_pdf/ | .pdf | http://www.unisonic.com.tw/uploadfiles/836/part_no_pdf/HJ44H11.pdf
HJ45H11 | PNP | -80 | -80 | -10 | 60 | - | -2000 | -1 | -1 | -8000 | -800 | TO-252 TO-251 SOT-223 TO-220 | HJ45H11 | HJ45H11 | http://www.unisonic.com.tw/uploadfiles/836/part_no_pdf/ | .pdf | http://www.unisonic.com.tw/uploadfiles/836/part_no_pdf/HJ45H11.pdf
D44VH10 | NPN | 80 | 100 | 15 | 35 | - | 2000 | 1 | 0.4 | 8000 | 400 | TO-220 | D44VH10 | D44VH10 | http://www.unisonic.com.tw/uploadfiles/836/part_no_pdf/ | .pdf | http://www.unisonic.com.tw/uploadfiles/836/part_no_pdf/D44VH10.pdf
D45VH10 | PNP | -80 | -100 | -15 | 35 | - | -2000 | -1 | -1 | -8000 | -800 | TO-220 | D45VH10 | D45VH10 | http://www.unisonic.com.tw/uploadfiles/836/part_no_pdf/ | .pdf | http://www.unisonic.com.tw/uploadfiles/836/part_no_pdf/D45VH10.pdf
2SD667 | NPN | 80 | 120 | 1 | 60 | 320 | 150 | 5 | 0.5 | 500 | 50 | TO-92NL SOT-23(TO-236) TO-92 | 2SD667 | 2SD667 | http://www.unisonic.com.tw/uploadfiles/836/part_no_pdf/ | .pdf | http://www.unisonic.com.tw/uploadfiles/836/part_no_pdf/2SD667.pdf
2N6718 | NPN | 100 | 100 | 1 | 50 | 300 | 250 | 1 | 0.35 | 350 | 35 | SOT-89 TO-92 TO-126C | 2N6718 | 2N6718 | http://www.unisonic.com.tw/uploadfiles/836/part_no_pdf/ | .pdf | http://www.unisonic.com.tw/uploadfiles/836/part_no_pdf/2N6718.pdf
2SC3647 | NPN | 100 | 120 | 2 | 100 | 400 | 100 | 5 | 0.4 | 1000 | 100 | SOT-89 | 2SC3647 | 2SC3647 | http://www.unisonic.com.tw/uploadfiles/836/part_no_pdf/ | .pdf | http://www.unisonic.com.tw/uploadfiles/836/part_no_pdf/2SC3647.pdf
TIP31C | NPN | 100 | 100 | 3 | 10 | 50 | 3000 | 4 | 1.2 | 3000 | 375 | TO-126 TO-126S TO-252 TO-220 TO-252D | TIP31C | TIP31C | http://www.unisonic.com.tw/uploadfiles/836/part_no_pdf/ | .pdf | http://www.unisonic.com.tw/uploadfiles/836/part_no_pdf/TIP31C.pdf
TIP32C | PNP | -100 | -100 | -3 | 10 | 50 | -3000 | -4 | -1.2 | -3000 | -375 | TO-126 TO-126S TO-252 TO-220 | TIP32C | TIP32C | http://www.unisonic.com.tw/uploadfiles/836/part_no_pdf/ | .pdf | http://www.unisonic.com.tw/uploadfiles/836/part_no_pdf/TIP32C.pdf
2SD1816 | NPN | 100 | 120 | 4 | 70 | 560 | 500 | 5 | 0.4 | 2000 | 200 | TO-251 TO-251S TO-252 TO-220F TO-220F1 TO-220 | 2SD1816 | 2SD1816 | http://www.unisonic.com.tw/uploadfiles/836/part_no_pdf/ | .pdf | http://www.unisonic.com.tw/uploadfiles/836/part_no_pdf/2SD1816.pdf
PZT1816 | NPN | 100 | 120 | 4 | 70 | 400 | 500 | 5 | 0.4 | 2000 | 200 | SOT-223 | PZT1816 | PZT1816 | http://www.unisonic.com.tw/uploadfiles/836/part_no_pdf/ | .pdf | http://www.unisonic.com.tw/uploadfiles/836/part_no_pdf/PZT1816.pdf
2SB1216 | PNP | -100 | -120 | -4 | 70 | 400 | 500 | 5 | -0.5 | -2000 | -200 | TO-220 TO-220F | 2SB1216 | 2SB1216 | http://www.unisonic.com.tw/uploadfiles/836/part_no_pdf/ | .pdf | http://www.unisonic.com.tw/uploadfiles/836/part_no_pdf/2SB1216.pdf
2SB857 | PNP | -100 | -130 | -4 | 60 | 320 | -1000 | -4 | 1 | -2000 | -200 | TO-126 TO-126C TO-252 TO-220 TO-252D | 2SB857 | 2SB857 | http://www.unisonic.com.tw/uploadfiles/836/part_no_pdf/ | .pdf | http://www.unisonic.com.tw/uploadfiles/836/part_no_pdf/2SB857.pdf
UP1752 | NPN | 100 | 100 | 5 | 70 | 240 | 1000 | 5 | 0.3 | 4000 | 400 | TO-220F | UP1752 | UP1752 | http://www.unisonic.com.tw/uploadfiles/836/part_no_pdf/ | .pdf | http://www.unisonic.com.tw/uploadfiles/836/part_no_pdf/UP1752.pdf
TIP41C | NPN | 100 | 100 | 6 | 15 | 75 | 3000 | 4 | 1.5 | 6000 | 600 | TO-220 TO-220F TO-220F2 TO-252 TO-263 | TIP41C | TIP41C | http://www.unisonic.com.tw/uploadfiles/836/part_no_pdf/ | .pdf | http://www.unisonic.com.tw/uploadfiles/836/part_no_pdf/TIP41C.pdf
TIP41C-Q | NPN | 100 | 100 | 6 | 15 | 75 | 3000 | 4 | 1.5 | 6000 | 600 | TO-252 TO-220F TO-220 | TIP41C-Q | TIP41C-Q | http://www.unisonic.com.tw/uploadfiles/836/part_no_pdf/ | .pdf | http://www.unisonic.com.tw/uploadfiles/836/part_no_pdf/TIP41C-Q.pdf
BU406A | NPN | 100 | 100 | 6 | 15 | 75 | 3000 | 4 | 1.5 | 3000 | 600 | TO-220 TO-252 | BU406A | BU406A | http://www.unisonic.com.tw/uploadfiles/836/part_no_pdf/ | .pdf | http://www.unisonic.com.tw/uploadfiles/836/part_no_pdf/BU406A.pdf
BU406S | NPN | 110 | 200 | 7 | 60 | 120 | 500 | 5 | 0.5 | 5000 | 500 | TO-220 | BU406S | BU406S | http://www.unisonic.com.tw/uploadfiles/836/part_no_pdf/ | .pdf | http://www.unisonic.com.tw/uploadfiles/836/part_no_pdf/BU406S.pdf
TIP42C | PNP | -100 | -100 | -6 | 15 | 75 | -3000 | -4 | -1.5 | -6000 | -600 | TO-252 TO-263 TO-220 TO-220F | TIP42C | TIP42C | http://www.unisonic.com.tw/uploadfiles/836/part_no_pdf/ | .pdf | http://www.unisonic.com.tw/uploadfiles/836/part_no_pdf/TIP42C.pdf
TIP42C-Q | PNP | -100 | -100 | -6 | 15 | 75 | -3000 | -4 | -2.2 | -6000 | -600 | TO-220 | TIP42C-Q | TIP42C-Q | http://www.unisonic.com.tw/uploadfiles/836/part_no_pdf/ | .pdf | http://www.unisonic.com.tw/uploadfiles/836/part_no_pdf/TIP42C-Q.pdf
UP1753 | NPN | 100 | 200 | 6 | 100 | 300 | 2000 | 2 | 0.15 | 2000 | 100 | SOT-223 TO-252 TO-251 | UP1753 | UP1753 | http://www.unisonic.com.tw/uploadfiles/836/part_no_pdf/ | .pdf | http://www.unisonic.com.tw/uploadfiles/836/part_no_pdf/UP1753.pdf
MN2510 | NPN | 100 | 100 | 25 | 40 | 120 | 12000 | 4 | 1.5 | 12000 | 1200 | TO-3P | MN2510 | MN2510 | http://www.unisonic.com.tw/uploadfiles/836/part_no_pdf/ | .pdf | http://www.unisonic.com.tw/uploadfiles/836/part_no_pdf/MN2510.pdf
MP2510 | PNP | -100 | -100 | -25 | 40 | 120 | 12000 | 4 | -1.5 | 12000 | 1200 | TO-3P | MP2510 | MP2510 | http://www.unisonic.com.tw/uploadfiles/836/part_no_pdf/ | .pdf | http://www.unisonic.com.tw/uploadfiles/836/part_no_pdf/MP2510.pdf
TIP36C | PNP | -100 | -100 | -25 | 55 | 160 | -1500 | -5 | -1.8 | -15000 | -1500 | TO-3P TO-3PN | TIP36C | TIP36C | http://www.unisonic.com.tw/uploadfiles/836/part_no_pdf/ | .pdf | http://www.unisonic.com.tw/uploadfiles/836/part_no_pdf/TIP36C.pdf
TIP35C | NPN | 100 | 100 | 25 | 55 | 160 | 1500 | 5 | 1.8 | 15000 | 1500 | TO-3P TO-3PN | TIP35C | TIP35C | http://www.unisonic.com.tw/uploadfiles/836/part_no_pdf/ | .pdf | http://www.unisonic.com.tw/uploadfiles/836/part_no_pdf/TIP35C.pdf
2SC2881 | NPN | 120 | 120 | 0.8 | 80 | 240 | 100 | 5 | 1 | 500 | 50 | SOT-89 TO-92 | 2SC2881 | 2SC2881 | http://www.unisonic.com.tw/uploadfiles/836/part_no_pdf/ | .pdf | http://www.unisonic.com.tw/uploadfiles/836/part_no_pdf/2SC2881.pdf
2SC2235 | NPN | 120 | 120 | 0.8 | 80 | 240 | 100 | 5 | 1 | 500 | 50 | TO-92 TO-92NL | 2SC2235 | 2SC2235 | http://www.unisonic.com.tw/uploadfiles/836/part_no_pdf/ | .pdf | http://www.unisonic.com.tw/uploadfiles/836/part_no_pdf/2SC2235.pdf
2SA1201 | PNP | -120 | -120 | -0.8 | 80 | 240 | -100 | -5 | -1 | -500 | -50 | SOT-89 TO-92 TO-92NL | 2SA1201 | 2SA1201 | http://www.unisonic.com.tw/uploadfiles/836/part_no_pdf/ | .pdf | http://www.unisonic.com.tw/uploadfiles/836/part_no_pdf/2SA1201.pdf
2SD669 | NPN | 120 | 180 | 1.5 | 60 | 320 | 150 | 5 | 1 | 600 | 50 | SOT-23(TO-236) SOT-89 SOT-223 TO-92 TO-92NL TO-126 TO-126C TO-126S TO-251 TO-252 | 2SD669 | 2SD669_A | http://www.unisonic.com.tw/uploadfiles/836/part_no_pdf/ | .pdf | http://www.unisonic.com.tw/uploadfiles/836/part_no_pdf/2SD669_A.pdf
2SB649 | PNP | -120 | -180 | -1.5 | 60 | 320 | -150 | -5 | -1 | -600 | -50 | SOT-89 SOT-223 TO-92 TO-92NL TO-126 TO-126C TO-126S TO-252 | 2SB649 | 2SB649_A | http://www.unisonic.com.tw/uploadfiles/836/part_no_pdf/ | .pdf | http://www.unisonic.com.tw/uploadfiles/836/part_no_pdf/2SB649_A.pdf
2SD1857 | NPN | 120 | 120 | 2 | 82 | 390 | 100 | 5 | 0.4 | 1000 | 100 | TO-92 TO-92NL TO-126 TO-126S TO-251 SOT-223 | 2SD1857 | 2SD1857 | http://www.unisonic.com.tw/uploadfiles/836/part_no_pdf/ | .pdf | http://www.unisonic.com.tw/uploadfiles/836/part_no_pdf/2SD1857.pdf
2SC3834 | NPN | 120 | 200 | 7 | 70 | 220 | 3000 | 4 | 0.5 | 3000 | 300 | TO-220 TO-220F TO-3P TO-252D | 2SC3834 | 2SC3834 | http://www.unisonic.com.tw/uploadfiles/836/part_no_pdf/ | .pdf | http://www.unisonic.com.tw/uploadfiles/836/part_no_pdf/2SC3834.pdf
2SC3835 | NPN | 120 | 200 | 7 | 70 | 220 | 3000 | 4 | 0.5 | 3000 | 300 | TO-3P TO-3PN | 2SC3835 | 2SC3835 | http://www.unisonic.com.tw/uploadfiles/836/part_no_pdf/ | .pdf | http://www.unisonic.com.tw/uploadfiles/836/part_no_pdf/2SC3835.pdf
2SC4467 | NPN | 120 | 160 | 8 | 50 | - | 3000 | 4 | 1.5 | 3000 | 300 | TO-3P | 2SC4467 | 2SC4467 | http://www.unisonic.com.tw/uploadfiles/836/part_no_pdf/ | .pdf | http://www.unisonic.com.tw/uploadfiles/836/part_no_pdf/2SC4467.pdf
2SA1694 | PNP | -120 | -120 | -8 | 50 | 180 | -3000 | -4 | -1.5 | -3000 | -300 | TO-3P | 2SA1694 | 2SA1694 | http://www.unisonic.com.tw/uploadfiles/836/part_no_pdf/ | .pdf | http://www.unisonic.com.tw/uploadfiles/836/part_no_pdf/2SA1694.pdf
2SD718 | NPN | 120 | 120 | 10 | 55 | 160 | 1000 | 5 | 2 | 6000 | 600 | TO-3P TO-247 | 2SD718 | 2SD718 | http://www.unisonic.com.tw/uploadfiles/836/part_no_pdf/ | .pdf | http://www.unisonic.com.tw/uploadfiles/836/part_no_pdf/2SD718.pdf
2SB688 | PNP | -120 | -120 | -10 | 55 | 160 | -1000 | -5 | -2.5 | -5000 | -500 | TO-3P | 2SB688 | 2SB688 | http://www.unisonic.com.tw/uploadfiles/836/part_no_pdf/ | .pdf | http://www.unisonic.com.tw/uploadfiles/836/part_no_pdf/2SB688.pdf
FMMT619 | NPN | 125 | 125 | 1 | 160 | 320 | 150 | 5 | 0.5 | 500 | 50 | SOT-23(TO-236) | FMMT619 | FMMT619 | http://www.unisonic.com.tw/uploadfiles/836/part_no_pdf/ | .pdf | http://www.unisonic.com.tw/uploadfiles/836/part_no_pdf/FMMT619.pdf
UP1855 | PNP | -140 | -180 | -4 | 100 | 300 | -1000 | -5 | -0.15 | -1000 | -100 | SOT-223 | UP1855 | UP1855 | http://www.unisonic.com.tw/uploadfiles/836/part_no_pdf/ | .pdf | http://www.unisonic.com.tw/uploadfiles/836/part_no_pdf/UP1855.pdf
UP2855 | PNP | -140 | -180 | -4 | 100 | 300 | -1000 | -5 | -0.12 | -1000 | -100 | SOT-223 | UP2855 | UP2855 | http://www.unisonic.com.tw/uploadfiles/836/part_no_pdf/ | .pdf | http://www.unisonic.com.tw/uploadfiles/836/part_no_pdf/UP2855.pdf
UP3855 | PNP | -140 | -180 | -4 | 100 | 300 | -1000 | -5 | -0.12 | -1000 | -100 | SOT-223 SOT-89 TO252 TO-220 | UP3855 | UP3855 | http://www.unisonic.com.tw/uploadfiles/836/part_no_pdf/ | .pdf | http://www.unisonic.com.tw/uploadfiles/836/part_no_pdf/UP3855.pdf
2N5401 | PNP | -150 | -160 | -0.6 | 80 | 400 | -10 | -5 | -0.5 | -50 | -5 | SOT-89 TO-92 | 2N5401 | 2N5401 | http://www.unisonic.com.tw/uploadfiles/836/part_no_pdf/ | .pdf | http://www.unisonic.com.tw/uploadfiles/836/part_no_pdf/2N5401.pdf
MMBT5401 | PNP | -150 | -160 | -0.6 | 80 | 400 | -10 | -5 | -0.5 | -50 | -5 | SOT-23(TO-236) | MMBT5401 | MMBT5401 | http://www.unisonic.com.tw/uploadfiles/836/part_no_pdf/ | .pdf | http://www.unisonic.com.tw/uploadfiles/836/part_no_pdf/MMBT5401.pdf
PZT5401 | PNP | -150 | -160 | -0.6 | 80 | 400 | -10 | -5 | -0.5 | -50 | 5 | SOT-223 | PZT5401 | PZT5401 | http://www.unisonic.com.tw/uploadfiles/836/part_no_pdf/ | .pdf | http://www.unisonic.com.tw/uploadfiles/836/part_no_pdf/PZT5401.pdf
2SC2073 | NPN | 150 | 150 | 1.5 | 40 | 140 | 500 | 10 | 1.5 | 500 | 50 | TO-220 | 2SC2073 | 2SC2073 | http://www.unisonic.com.tw/uploadfiles/836/part_no_pdf/ | .pdf | http://www.unisonic.com.tw/uploadfiles/836/part_no_pdf/2SC2073.pdf
2SA940 | PNP | -150 | -150 | -1.5 | 40 | 140 | -500 | -10 | -1.5 | -500 | -50 | TO-220 | 2SA940 | 2SA940 | http://www.unisonic.com.tw/uploadfiles/836/part_no_pdf/ | .pdf | http://www.unisonic.com.tw/uploadfiles/836/part_no_pdf/2SA940.pdf
BU407 | NPN | 150 | 330 | 7 | 35 | 200 | 2000 | 5 | 1 | 5000 | 500 | TO-220 | BU407 | BU407 | http://www.unisonic.com.tw/uploadfiles/836/part_no_pdf/ | .pdf | http://www.unisonic.com.tw/uploadfiles/836/part_no_pdf/BU407.pdf
2SD1609 | NPN | 160 | 160 | 0.1 | 60 | 320 | 10 | 5 | 2 | 30 | 3 | TO-126 | 2SD1609 | 2SD1609 | http://www.unisonic.com.tw/uploadfiles/836/part_no_pdf/ | .pdf | http://www.unisonic.com.tw/uploadfiles/836/part_no_pdf/2SD1609.pdf
2N5551 | NPN | 160 | 180 | 0.6 | 80 | 400 | 10 | 5 | 0.2 | 50 | 5 | SOT-89 TO-92 | 2N5551 | 2N5551 | http://www.unisonic.com.tw/uploadfiles/836/part_no_pdf/ | .pdf | http://www.unisonic.com.tw/uploadfiles/836/part_no_pdf/2N5551.pdf
MMBT5551 | NPN | 160 | 180 | 0.6 | 80 | 400 | 10 | 5 | 0.2 | 50 | 5 | SOT-23(TO-236) | MMBT5551 | MMBT5551 | http://www.unisonic.com.tw/uploadfiles/836/part_no_pdf/ | .pdf | http://www.unisonic.com.tw/uploadfiles/836/part_no_pdf/MMBT5551.pdf
PZT5551 | NPN | 160 | 180 | 0.6 | 80 | 400 | 10 | 5 | 0.2 | 50 | 5 | SOT-223 | PZT5551 | PZT5551 | http://www.unisonic.com.tw/uploadfiles/836/part_no_pdf/ | .pdf | http://www.unisonic.com.tw/uploadfiles/836/part_no_pdf/PZT5551.pdf
2SC3648 | NPN | 160 | 180 | 0.7 | 100 | 400 | 100 | 5 | 0.4 | 250 | 25 | SOT-89 | 2SC3648 | 2SC3648 | http://www.unisonic.com.tw/uploadfiles/836/part_no_pdf/ | .pdf | http://www.unisonic.com.tw/uploadfiles/836/part_no_pdf/2SC3648.pdf
2SC2383 | NPN | 160 | 160 | 1 | 60 | 320 | 200 | 5 | 1.5 | 500 | 50 | TO-92 TO-92NL | 2SC2383 | 2SC2383 | http://www.unisonic.com.tw/uploadfiles/836/part_no_pdf/ | .pdf | http://www.unisonic.com.tw/uploadfiles/836/part_no_pdf/2SC2383.pdf
2SA1013 | PNP | -160 | -160 | -1 | 60 | 320 | -200 | -5 | -1.5 | -500 | -50 | SOT-89 TO-92 TO-92NL | 2SA1013 | 2SA1013 | http://www.unisonic.com.tw/uploadfiles/836/part_no_pdf/ | .pdf | http://www.unisonic.com.tw/uploadfiles/836/part_no_pdf/2SA1013.pdf
2SA1507 | PNP | -160 | -180 | -1.5 | 100 | 400 | -100 | -5 | -0.5 | -500 | -50 | TO-126 | 2SA1507 | 2SA1507 | http://www.unisonic.com.tw/uploadfiles/836/part_no_pdf/ | .pdf | http://www.unisonic.com.tw/uploadfiles/836/part_no_pdf/2SA1507.pdf
2SC4027 | NPN | 160 | 180 | 1.5 | 100 | 400 | 100 | 5 | 0.45 | 500 | 50 | TO-220 TO-252 | 2SC4027 | 2SC4027 | http://www.unisonic.com.tw/uploadfiles/836/part_no_pdf/ | .pdf | http://www.unisonic.com.tw/uploadfiles/836/part_no_pdf/2SC4027.pdf
2SD669A | NPN | 160 | 180 | 1.5 | 60 | 320 | 150 | 5 | 1 | 600 | 50 | SOT-23(TO-236) SOT-89 SOT-223 TO-92 TO-92NL TO-126 TO-126C TO-126S TO-251 TO-252 | 2SD669A | 2SD669_A | http://www.unisonic.com.tw/uploadfiles/836/part_no_pdf/ | .pdf | http://www.unisonic.com.tw/uploadfiles/836/part_no_pdf/2SD669_A.pdf
2SB649A | PNP | -160 | -180 | -1.5 | 60 | 200 | -150 | -5 | -1 | -600 | -50 | SOT-89 SOT-223 TO-92 TO-92NL TO-126 TO-126C TO-126S TO-252 | 2SB649A | 2SB649_A | http://www.unisonic.com.tw/uploadfiles/836/part_no_pdf/ | .pdf | http://www.unisonic.com.tw/uploadfiles/836/part_no_pdf/2SB649_A.pdf
UP1855A | PNP | -170 | -180 | -4 | 100 | 300 | -1000 | -5 | -0.15 | -1000 | -100 | SOT-223 TO-126 | UP1855A | UP1855A | http://www.unisonic.com.tw/uploadfiles/836/part_no_pdf/ | .pdf | http://www.unisonic.com.tw/uploadfiles/836/part_no_pdf/UP1855A.pdf
UN1596 | NPN | 180 | 180 | 0.5 | 500 | - | 100 | 5 | - | 100 | 2 | SOT-223 | UN1596 | UN1596 | http://www.unisonic.com.tw/uploadfiles/836/part_no_pdf/ | .pdf | http://www.unisonic.com.tw/uploadfiles/836/part_no_pdf/UN1596.pdf
UP1496 | PNP | -200 | -220 | -0.3 | 85 | 300 | -250 | -10 | -0.35 | -250 | -25 | SOT-23(TO-236) | UP1496 | UP1496 | http://www.unisonic.com.tw/uploadfiles/836/part_no_pdf/ | .pdf | http://www.unisonic.com.tw/uploadfiles/836/part_no_pdf/UP1496.pdf
MMBTA43 | NPN | 200 | 200 | 0.5 | 80 | 300 | 10 | 10 | 0.2 | 20 | 2 | SOT-23(TO-236) SOT-323 | MMBTA43 | MMBTA42-43 | http://www.unisonic.com.tw/uploadfiles/836/part_no_pdf/ | .pdf | http://www.unisonic.com.tw/uploadfiles/836/part_no_pdf/MMBTA42-43.pdf
MPSA43 | NPN | 200 | 200 | 0.5 | 80 | 300 | 10 | 10 | 0.2 | 20 | 2 | TO-126 TO-126C SOT-89 TO-92 TO-92NL | MPSA43 | MPSA42-43 | http://www.unisonic.com.tw/uploadfiles/836/part_no_pdf/ | .pdf | http://www.unisonic.com.tw/uploadfiles/836/part_no_pdf/MPSA42-43.pdf
PZTA43 | NPN | 200 | 200 | 0.5 | 80 | 300 | 10 | 10 | 0.2 | 20 | 2 | SOT-223 | PZTA43 | PZTA42_43 | http://www.unisonic.com.tw/uploadfiles/836/part_no_pdf/ | .pdf | http://www.unisonic.com.tw/uploadfiles/836/part_no_pdf/PZTA42_43.pdf
MPSA93 | PNP | -200 | -200 | -0.5 | 80 | - | -10 | -10 | -0.5 | -20 | -2 | SOT-89 TO-92 TO-92NL TO-252 TO-126 TO-126C | MPSA93 | MPSA92_93 | http://www.unisonic.com.tw/uploadfiles/836/part_no_pdf/ | .pdf | http://www.unisonic.com.tw/uploadfiles/836/part_no_pdf/MPSA92_93.pdf
PZTA93 | PNP | -200 | -200 | -0.5 | 80 | - | -10 | -10 | -0.5 | -20 | -2 | SOT-223 | PZTA93 | PZTA92_93 | http://www.unisonic.com.tw/uploadfiles/836/part_no_pdf/ | .pdf | http://www.unisonic.com.tw/uploadfiles/836/part_no_pdf/PZTA92_93.pdf
4124 | NPN | 200 | 400 | 1.5 | 10 | 60 | 200 | 10 | 0.5 | 400 | 100 | TO-126 | 4124 | 4124 | http://www.unisonic.com.tw/uploadfiles/836/part_no_pdf/ | .pdf | http://www.unisonic.com.tw/uploadfiles/836/part_no_pdf/4124.pdf
D4120P | NPN | 200 | 350 | 1.5 | 8 | 50 | 200 | 5 | 0.5 | 400 | 100 | TO-92 | D4120P | D4120P | http://www.unisonic.com.tw/uploadfiles/836/part_no_pdf/ | .pdf | http://www.unisonic.com.tw/uploadfiles/836/part_no_pdf/D4120P.pdf
4124D | NPN | 200 | 350 | 2 | 8 | 50 | 200 | 5 | 0.8 | 500 | 100 | TO-92 TO-126 | 4124D | 4124D | http://www.unisonic.com.tw/uploadfiles/836/part_no_pdf/ | .pdf | http://www.unisonic.com.tw/uploadfiles/836/part_no_pdf/4124D.pdf
UP1856 | PNP | -200 | -220 | -2 | 100 | 300 | -1000 | -5 | -0.165 | -1000 | -100 | SOT-223 | UP1856 | UP1856 | http://www.unisonic.com.tw/uploadfiles/836/part_no_pdf/ | .pdf | http://www.unisonic.com.tw/uploadfiles/836/part_no_pdf/UP1856.pdf
4126 | NPN | 200 | 400 | 3 | 10 | 60 | 500 | 10 | 0.5 | 500 | 100 | TO-126 | 4126 | 4126 | http://www.unisonic.com.tw/uploadfiles/836/part_no_pdf/ | .pdf | http://www.unisonic.com.tw/uploadfiles/836/part_no_pdf/4126.pdf
4126D | NPN | 200 | 350 | 3 | 8 | 50 | 500 | 5 | 0.8 | 1000 | 200 | TO-92 TO-126 TO-251 | 4126D | 4126D | http://www.unisonic.com.tw/uploadfiles/836/part_no_pdf/ | .pdf | http://www.unisonic.com.tw/uploadfiles/836/part_no_pdf/4126D.pdf
4128 | NPN | 200 | 400 | 5 | 10 | 60 | 500 | 10 | 0.8 | 1000 | 200 | TO-126 | 4128 | 4128 | http://www.unisonic.com.tw/uploadfiles/836/part_no_pdf/ | .pdf | http://www.unisonic.com.tw/uploadfiles/836/part_no_pdf/4128.pdf
BU406 | NPN | 200 | 400 | 7 | 70 | 240 | 500 | 10 | 1 | 5000 | 500 | TO-220 TO-220F TO-220F1 TO-263TO-3P | BU406 | BU406 | http://www.unisonic.com.tw/uploadfiles/836/part_no_pdf/ | .pdf | http://www.unisonic.com.tw/uploadfiles/836/part_no_pdf/BU406.pdf
2SC4793 | NPN | 230 | 230 | 1 | 100 | 320 | 100 | 5 | 1.5 | 500 | 50 | TO-220F TO-126 | 2SC4793 | 2SC4793 | http://www.unisonic.com.tw/uploadfiles/836/part_no_pdf/ | .pdf | http://www.unisonic.com.tw/uploadfiles/836/part_no_pdf/2SC4793.pdf
2SA1837 | PNP | -230 | -230 | -1 | 100 | 320 | -100 | -5 | -1.5 | -500 | -50 | SOT-223 TO-220F TO-220F1 TO-220F2 TO-220 | 2SA1837 | 2SA1837 | http://www.unisonic.com.tw/uploadfiles/836/part_no_pdf/ | .pdf | http://www.unisonic.com.tw/uploadfiles/836/part_no_pdf/2SA1837.pdf
2SC5200 | NPN | 230 | 230 | 15 | 55 | 160 | 1000 | 5 | 3 | 8000 | 800 | TO-3PL TO-3PB TO-3P | 2SC5200 | 2SC5200 | http://www.unisonic.com.tw/uploadfiles/836/part_no_pdf/ | .pdf | http://www.unisonic.com.tw/uploadfiles/836/part_no_pdf/2SC5200.pdf
2SA1943 | PNP | -230 | -230 | -15 | 55 | 160 | -1000 | -5 | -3 | -8000 | -800 | TO-3PL TO-3PB TO-3P | 2SA1943 | 2SA1943 | http://www.unisonic.com.tw/uploadfiles/836/part_no_pdf/ | .pdf | http://www.unisonic.com.tw/uploadfiles/836/part_no_pdf/2SA1943.pdf
BF422 | NPN | 250 | 250 | 0.05 | 50 | - | 25 | 20 | 0.6 | 30 | 5 | TO-92 SOT-23(TO-236) | BF422 | BF422 | http://www.unisonic.com.tw/uploadfiles/836/part_no_pdf/ | .pdf | http://www.unisonic.com.tw/uploadfiles/836/part_no_pdf/BF422.pdf
BF423 | PNP | -250 | -250 | -0.05 | 50 | - | -25 | -20 | -0.6 | -30 | -5 | TO-92 | BF423 | BF423 | http://www.unisonic.com.tw/uploadfiles/836/part_no_pdf/ | .pdf | http://www.unisonic.com.tw/uploadfiles/836/part_no_pdf/BF423.pdf
2SC2482 | NPN | 300 | 300 | 0.1 | 30 | 150 | 20 | 10 | 1 | 10 | 1 | TO-92 TO-92NL | 2SC2482 | 2SC2482 | http://www.unisonic.com.tw/uploadfiles/836/part_no_pdf/ | .pdf | http://www.unisonic.com.tw/uploadfiles/836/part_no_pdf/2SC2482.pdf
2SC3468 | NPN | 300 | 300 | 0.1 | 40 | 320 | 10 | 10 | 0.6 | 20 | 2 | SOT-89 | 2SC3468 | 2SC3468 | http://www.unisonic.com.tw/uploadfiles/836/part_no_pdf/ | .pdf | http://www.unisonic.com.tw/uploadfiles/836/part_no_pdf/2SC3468.pdf
2SC2688 | NPN | 300 | 300 | 0.2 | 40 | 250 | 10 | 10 | 1.5 | 20 | 5 | TO-126 TO-126C | 2SC2688 | 2SC2688 | http://www.unisonic.com.tw/uploadfiles/836/part_no_pdf/ | .pdf | http://www.unisonic.com.tw/uploadfiles/836/part_no_pdf/2SC2688.pdf
MMBTA42 | NPN | 300 | 300 | 0.5 | 80 | 300 | 10 | 10 | 0.2 | 20 | 2 | SOT-23(TO-236) SOT-323 | MMBTA42 | MPSA42-43 | http://www.unisonic.com.tw/uploadfiles/836/part_no_pdf/ | .pdf | http://www.unisonic.com.tw/uploadfiles/836/part_no_pdf/MPSA42-43.pdf
MPSA42 | NPN | 300 | 300 | 0.5 | 80 | 300 | 10 | 10 | 0.2 | 20 | 2 | TO-126 TO-126C SOT-89 TO-92 TO-92NL | MPSA42 | MPSA42-43 | http://www.unisonic.com.tw/uploadfiles/836/part_no_pdf/ | .pdf | http://www.unisonic.com.tw/uploadfiles/836/part_no_pdf/MPSA42-43.pdf
PZTA42 | NPN | 300 | 300 | 0.5 | 80 | 300 | 10 | 10 | 0.2 | 20 | 2 | SOT-223 | PZTA42 | PZTA42_43 | http://www.unisonic.com.tw/uploadfiles/836/part_no_pdf/ | .pdf | http://www.unisonic.com.tw/uploadfiles/836/part_no_pdf/PZTA42_43.pdf
MMBTA92 | PNP | -300 | -300 | -0.5 | 80 | - | -10 | -10 | -0.5 | -20 | -2 | SOT-23(TO-236) SOT-323 | MMBTA92 | MMBTA92 | http://www.unisonic.com.tw/uploadfiles/836/part_no_pdf/ | .pdf | http://www.unisonic.com.tw/uploadfiles/836/part_no_pdf/MMBTA92.pdf
MPSA92 | PNP | -300 | -300 | 0.5 | 80 | - | -10 | -10 | -0.5 | -20 | -2 | SOT-89 TO-92 TO-92NL TO-252 TO-126 TO-126C | MPSA92 | MPSA92_93 | http://www.unisonic.com.tw/uploadfiles/836/part_no_pdf/ | .pdf | http://www.unisonic.com.tw/uploadfiles/836/part_no_pdf/MPSA92_93.pdf
PZTA92 | PNP | -300 | -300 | 0.5 | 80 | - | -10 | -10 | -0.5 | -20 | -2 | SOT-223 | PZTA92 | PZTA92_93 | http://www.unisonic.com.tw/uploadfiles/836/part_no_pdf/ | .pdf | http://www.unisonic.com.tw/uploadfiles/836/part_no_pdf/PZTA92_93.pdf
MPSA92M | PNP | -300 | -300 | 0.8 | 80 | 300 | -10 | -10 | -0.5 | -20 | -2 | TO-92 | MPSA92M | MPSA92M | http://www.unisonic.com.tw/uploadfiles/836/part_no_pdf/ | .pdf | http://www.unisonic.com.tw/uploadfiles/836/part_no_pdf/MPSA92M.pdf
MJE13002 | NPN | 300 | - | 1.5 | 8 | 40 | 500 | 2 | 0.5 | 500 | 100 | TO-92 TO-126 | MJE13002 | MJE13002 | http://www.unisonic.com.tw/uploadfiles/836/part_no_pdf/ | .pdf | http://www.unisonic.com.tw/uploadfiles/836/part_no_pdf/MJE13002.pdf
MJE13002-E | NPN | 300 | - | 1.5 | 8 | 40 | 500 | 2 | 0.8 | 500 | 100 | TO-92 TO-126S | MJE13002-E | MJE13002-E | http://www.unisonic.com.tw/uploadfiles/836/part_no_pdf/ | .pdf | http://www.unisonic.com.tw/uploadfiles/836/part_no_pdf/MJE13002-E.pdf
BF488 | PNP | -350 | -350 | -0.1 | 50 | - | -25 | -20 | -0.5 | -20 | -2 | TO-92 | BF488 | BF488_TO92 | http://www.unisonic.com.tw/uploadfiles/836/part_no_pdf/ | .pdf | http://www.unisonic.com.tw/uploadfiles/836/part_no_pdf/BF488_TO92.pdf
MMBTA45 | NPN | 350 | 400 | 0.3 | 50 | 240 | 10 | 10 | 0.5 | 10 | 1 | SOT-23(TO-236) | MMBTA45 | MMBTA44-45 | http://www.unisonic.com.tw/uploadfiles/836/part_no_pdf/ | .pdf | http://www.unisonic.com.tw/uploadfiles/836/part_no_pdf/MMBTA44-45.pdf
MPSA45 | NPN | 350 | 400 | 0.3 | 82 | 240 | 10 | 10 | 0.5 | 10 | 1 | SOT-89 TO-92 TO-92NL TO-126 TO-252 | MPSA45 | MPSA45 | http://www.unisonic.com.tw/uploadfiles/836/part_no_pdf/ | .pdf | http://www.unisonic.com.tw/uploadfiles/836/part_no_pdf/MPSA45.pdf
PZTA45 | NPN | 350 | 400 | 0.3 | 50 | 240 | 10 | 10 | 0.5 | 10 | 1 | SOT-223 | PZTA45 | PZTA44-45 | http://www.unisonic.com.tw/uploadfiles/836/part_no_pdf/ | .pdf | http://www.unisonic.com.tw/uploadfiles/836/part_no_pdf/PZTA44-45.pdf
2SC4548 | NPN | 400 | 400 | 0.2 | 60 | 200 | 50 | 10 | - | 50 | 5 | SOT-89 | 2SC4548 | 2SC4548 | http://www.unisonic.com.tw/uploadfiles/836/part_no_pdf/ | .pdf | http://www.unisonic.com.tw/uploadfiles/836/part_no_pdf/2SC4548.pdf
MJE13001 | NPN | 400 | 600 | 0.2 | 10 | 70 | 20 | 20 | 0.5 | 50 | 10 | SOT-89 TO-92 | MJE13001 | MJE13001 | http://www.unisonic.com.tw/uploadfiles/836/part_no_pdf/ | .pdf | http://www.unisonic.com.tw/uploadfiles/836/part_no_pdf/MJE13001.pdf
MJE13001-P | NPN | 400 | 600 | 0.2 | 10 | 70 | 20 | 20 | 0.5 | 50 | 10 | TO-92 | MJE13001-P | MJE13001-P | http://www.unisonic.com.tw/uploadfiles/836/part_no_pdf/ | .pdf | http://www.unisonic.com.tw/uploadfiles/836/part_no_pdf/MJE13001-P.pdf
MJE13001-Q | NPN | 400 | 600 | 0.2 | 15 | 35 | 20 | 20 | 0.5 | 50 | 10 | SOT-89 TO-92 | MJE13001-Q | MJE13001-Q | http://www.unisonic.com.tw/uploadfiles/836/part_no_pdf/ | .pdf | http://www.unisonic.com.tw/uploadfiles/836/part_no_pdf/MJE13001-Q.pdf
MJE13001-XS | NPN | 400 | 600 | 0.2 | 15 | 30 | 20 | 20 | 0.5 | 50 | 10 | SOT-89 TO-92 | MJE13001-XS | MJE13001-XS | http://www.unisonic.com.tw/uploadfiles/836/part_no_pdf/ | .pdf | http://www.unisonic.com.tw/uploadfiles/836/part_no_pdf/MJE13001-XS.pdf
2SA1700 | PNP | -400 | -400 | -0.2 | 60 | 200 | -50 | -10 | -0.8 | -50 | -5 | TO-251 TO-252 | 2SA1700 | 2SA1700 | http://www.unisonic.com.tw/uploadfiles/836/part_no_pdf/ | .pdf | http://www.unisonic.com.tw/uploadfiles/836/part_no_pdf/2SA1700.pdf
2SA1740 | PNP | -400 | -400 | -0.2 | 60 | 200 | -50 | -10 | - | -50 | -5 | SOT-89 | 2SA1740 | 2SA1740 | http://www.unisonic.com.tw/uploadfiles/836/part_no_pdf/ | .pdf | http://www.unisonic.com.tw/uploadfiles/836/part_no_pdf/2SA1740.pdf
MMBTA44 | NPN | 400 | 500 | 0.3 | 50 | 240 | 10 | 10 | 0.5 | 10 | 1 | SOT-23(TO-236) | MMBTA44 | MMBTA44-45 | http://www.unisonic.com.tw/uploadfiles/836/part_no_pdf/ | .pdf | http://www.unisonic.com.tw/uploadfiles/836/part_no_pdf/MMBTA44-45.pdf
MPSA44 | NPN | 400 | 500 | 0.3 | 82 | 240 | 10 | 10 | 0.5 | 10 | 1 | SOT-89 TO-92 TO-92NL TO-126 TO-252 | MPSA44 | MPSA44_45 | http://www.unisonic.com.tw/uploadfiles/836/part_no_pdf/ | .pdf | http://www.unisonic.com.tw/uploadfiles/836/part_no_pdf/MPSA44_45.pdf
MPSA44H | NPN | 400 | 800 | 0.3 | 82 | 240 | 10 | 10 | 0.5 | 10 | 1 | SOT-89 TO-92 | MPSA44H | MPSA44H | http://www.unisonic.com.tw/uploadfiles/836/part_no_pdf/ | .pdf | http://www.unisonic.com.tw/uploadfiles/836/part_no_pdf/MPSA44H.pdf
MPSA44A | NPN | 400 | 500 | 0.3 | 82 | 240 | 10 | 10 | 0.5 | 10 | 1 | SOT-89 TO-252 TO-92 TO-92NL TO-126 | MPSA44A | MPSA44A | http://www.unisonic.com.tw/uploadfiles/836/part_no_pdf/ | .pdf | http://www.unisonic.com.tw/uploadfiles/836/part_no_pdf/MPSA44A.pdf
PZTA44 | NPN | 400 | 500 | 0.3 | 50 | 240 | 10 | 10 | 0.5 | 10 | 1 | SOT-223 | PZTA44 | PZTA44-45 | http://www.unisonic.com.tw/uploadfiles/836/part_no_pdf/ | .pdf | http://www.unisonic.com.tw/uploadfiles/836/part_no_pdf/PZTA44-45.pdf
ULB121 | NPN | 400 | 600 | 0.3 | 10 | 36 | 50 | 10 | 0.4 | 50 | 10 | TO-251 | ULB121 | ULB121 | http://www.unisonic.com.tw/uploadfiles/836/part_no_pdf/ | .pdf | http://www.unisonic.com.tw/uploadfiles/836/part_no_pdf/ULB121.pdf
KSA1625 | PNP | -400 | -400 | -0.3 | 70 | 300 | -10 | -10 | -0.2 | -10 | -1 | TO-92 | KSA1625 | KSA1625 | http://www.unisonic.com.tw/uploadfiles/836/part_no_pdf/ | .pdf | http://www.unisonic.com.tw/uploadfiles/836/part_no_pdf/KSA1625.pdf
MMBTA94 | PNP | -400 | -400 | -0.3 | 70 | 300 | -10 | -10 | -0.2 | -10 | -1 | SOT-23(TO-236) | MMBTA94 | MMBTA94 | http://www.unisonic.com.tw/uploadfiles/836/part_no_pdf/ | .pdf | http://www.unisonic.com.tw/uploadfiles/836/part_no_pdf/MMBTA94.pdf
MPSA94 | PNP | -400 | -400 | 0.3 | 70 | 300 | -10 | -10 | -0.2 | -10 | -1 | SOT-89 TO-92 | MPSA94 | MPSA94 | http://www.unisonic.com.tw/uploadfiles/836/part_no_pdf/ | .pdf | http://www.unisonic.com.tw/uploadfiles/836/part_no_pdf/MPSA94.pdf
PZTA94 | PNP | -400 | -400 | 0.3 | 70 | 300 | -10 | -10 | -0.2 | -10 | -1 | SOT-223 | PZTA94 | PZTA94 | http://www.unisonic.com.tw/uploadfiles/836/part_no_pdf/ | .pdf | http://www.unisonic.com.tw/uploadfiles/836/part_no_pdf/PZTA94.pdf
UBV45 | NPN | 400 | 700 | 0.75 | 12 | 27 | 200 | 5 | 1 | 300 | 75 | TO-92 | UBV45 | UBV45 | http://www.unisonic.com.tw/uploadfiles/836/part_no_pdf/ | .pdf | http://www.unisonic.com.tw/uploadfiles/836/part_no_pdf/UBV45.pdf
ULB122 | NPN | 400 | 600 | 0.8 | 10 | 40 | 100 | 10 | 0.4 | 100 | 20 | TO-251 | ULB122 | ULB122 | http://www.unisonic.com.tw/uploadfiles/836/part_no_pdf/ | .pdf | http://www.unisonic.com.tw/uploadfiles/836/part_no_pdf/ULB122.pdf
MPSA194 | PNP | -400 | -400 | -0.8 | 50 | 800 | -20 | -10 | -0.2 | -20 | -4 | TO-92 TO-92NL | MPSA194 | MPSA194 | http://www.unisonic.com.tw/uploadfiles/836/part_no_pdf/ | .pdf | http://www.unisonic.com.tw/uploadfiles/836/part_no_pdf/MPSA194.pdf
MJE13003 | NPN | 400 | 700 | 1.6 | 20 | 40 | 200 | 5 | 0.5 | 1 | 200 | TO-92 TO-92NL TO-126 TO-126C TO-126S TO-251 TO-251S TO-252 TO-220 | MJE13003 | MJE13003 | http://www.unisonic.com.tw/uploadfiles/836/part_no_pdf/ | .pdf | http://www.unisonic.com.tw/uploadfiles/836/part_no_pdf/MJE13003.pdf
MJE13003-XS | NPN | 400 | 700 | 1 | 15 | 30 | 200 | 5 | 0.5 | 500 | 100 | TO-126 TO-126C TO-220 TO-126S TO-92 TO-92NL TO-252 TO-251 TO-251S | MJE13003-XS | MJE13003-XS | http://www.unisonic.com.tw/uploadfiles/836/part_no_pdf/ | .pdf | http://www.unisonic.com.tw/uploadfiles/836/part_no_pdf/MJE13003-XS.pdf
MJE13003D | NPN | 400 | 700 | 1.3 | 15 | 30 | 200 | 5 | 0.8 | 500 | 100 | TO-92 TO-126 TO-126S TO-251 TO-252 TO-220 | MJE13003D | MJE13003D | http://www.unisonic.com.tw/uploadfiles/836/part_no_pdf/ | .pdf | http://www.unisonic.com.tw/uploadfiles/836/part_no_pdf/MJE13003D.pdf
MJE13003D-XS | NPN | 400 | 700 | 1.2 | 15 | 30 | 200 | 5 | 0.6 | 1000 | 200 | TO-126 TO-92 | MJE13003D-XS | MJE13003D-XS | http://www.unisonic.com.tw/uploadfiles/836/part_no_pdf/ | .pdf | http://www.unisonic.com.tw/uploadfiles/836/part_no_pdf/MJE13003D-XS.pdf
MJE13003D-P | NPN | 400 | 700 | 1.5 | 14 | 57 | 400 | 5 | 0.5 | 500 | 100 | TO-92 | MJE13003D-P | MJE13003D-P | http://www.unisonic.com.tw/uploadfiles/836/part_no_pdf/ | .pdf | http://www.unisonic.com.tw/uploadfiles/836/part_no_pdf/MJE13003D-P.pdf
MJE13003-E | NPN | 400 | 700 | 1.5 | 8 | 40 | 500 | 2 | 0.5 | 500 | 100 | TO-92 TO-126S | MJE13003-E | MJE13003-E | http://www.unisonic.com.tw/uploadfiles/836/part_no_pdf/ | .pdf | http://www.unisonic.com.tw/uploadfiles/836/part_no_pdf/MJE13003-E.pdf
MJE13003-H | NPN | 400 | 900 | 1.5 | 5 | 30 | 1000 | 5 | 0.5 | 500 | 100 | TO-92 TO-92NL TO-126 TO-126C TO-126S TO-251 TO-252 TO-220 | MJE13003-H | MJE13003-H | http://www.unisonic.com.tw/uploadfiles/836/part_no_pdf/ | .pdf | http://www.unisonic.com.tw/uploadfiles/836/part_no_pdf/MJE13003-H.pdf
MJE13003-P | NPN | 400 | 700 | 1.5 | 10 | 30 | 400 | 5 | 0.5 | 500 | 100 | SOT-89 TO-92 TO-92NL TO-126 TO-126C TO-126S TO-251 TO-252 | MJE13003-P | MJE13003-P | http://www.unisonic.com.tw/uploadfiles/836/part_no_pdf/ | .pdf | http://www.unisonic.com.tw/uploadfiles/836/part_no_pdf/MJE13003-P.pdf
MJE13003-R | NPN | 400 | 700 | 1.5 | 14 | 57 | 500 | 5 | 0.5 | 500 | 100 | TO-92 | MJE13003-R | MJE13003-R | http://www.unisonic.com.tw/uploadfiles/836/part_no_pdf/ | .pdf | http://www.unisonic.com.tw/uploadfiles/836/part_no_pdf/MJE13003-R.pdf
MJE13003-V | NPN | 400 | 700 | 1.5 | 14 | 57 | 500 | 5 | 0.5 | 500 | 100 | TO-92 TO-92NL TO-126 TO-126C TO-126S TO-251 TO-251S TO-252 TO-220 | MJE13003-V | MJE13003-V | http://www.unisonic.com.tw/uploadfiles/836/part_no_pdf/ | .pdf | http://www.unisonic.com.tw/uploadfiles/836/part_no_pdf/MJE13003-V.pdf
5302 | NPN | 400 | 800 | 2 | 10 | 30 | 400 | 5 | 1.5 | 1000 | 250 | TO-251 | 5302 | 5302 | http://www.unisonic.com.tw/uploadfiles/836/part_no_pdf/ | .pdf | http://www.unisonic.com.tw/uploadfiles/836/part_no_pdf/5302.pdf
5302D | NPN | 400 | 700 | 1.3 | 15 | 30 | 200 | 5 | 0.8 | 500 | 100 | SOT-223 TO-92 TO-126 TO-126S TO-251 TO-252 TO-252S2 | 5302D | 5302D | http://www.unisonic.com.tw/uploadfiles/836/part_no_pdf/ | .pdf | http://www.unisonic.com.tw/uploadfiles/836/part_no_pdf/5302D.pdf
5303D | NPN | 400 | 700 | 2 | 10 | 30 | 400 | 5 | 0.5 | 500 | 100 | TO-251 | 5303D | 5303D | http://www.unisonic.com.tw/uploadfiles/836/part_no_pdf/ | .pdf | http://www.unisonic.com.tw/uploadfiles/836/part_no_pdf/5303D.pdf
T2096 | NPN | 400 | 800 | 2 | 120 | 180 | 200 | 5 | 0.8 | 1000 | 200 | TO-251 TO-252 | T2096 | T2096 | http://www.unisonic.com.tw/uploadfiles/836/part_no_pdf/ | .pdf | http://www.unisonic.com.tw/uploadfiles/836/part_no_pdf/T2096.pdf
ULB124 | NPN | 400 | 600 | 2 | 10 | 40 | 300 | 5 | 0.3 | 100 | 10 | TO-126 TO-251 TO-220 | ULB124 | ULB124 | http://www.unisonic.com.tw/uploadfiles/836/part_no_pdf/ | .pdf | http://www.unisonic.com.tw/uploadfiles/836/part_no_pdf/ULB124.pdf
MJE13005 | NPN | 400 | 700 | 4 | 15 | 30 | 200 | 5 | 0.5 | 1000 | 200 | TO-126 TO-126S TO-251 TO-251S TO-251S2 TO-251S4 TO-252 TO-252D TO-262 TO-263 TO-220 TO-220F | MJE13005 | MJE13005 | http://www.unisonic.com.tw/uploadfiles/836/part_no_pdf/ | .pdf | http://www.unisonic.com.tw/uploadfiles/836/part_no_pdf/MJE13005.pdf
MJE13005D | NPN | 400 | 700 | 4 | 15 | 50 | 500 | 5 | 0.5 | 1000 | 200 | TO-126 TO-126S TO-251 TO-252 TO-220 TO-220F | MJE13005D | MJE13005D | http://www.unisonic.com.tw/uploadfiles/836/part_no_pdf/ | .pdf | http://www.unisonic.com.tw/uploadfiles/836/part_no_pdf/MJE13005D.pdf
MJE13005D-K | NPN | 400 | 700 | 4 | 15 | 50 | 500 | 5 | 0.5 | 1000 | 200 | TO-251 | MJE13005D-K | MJE13005D-K | http://www.unisonic.com.tw/uploadfiles/836/part_no_pdf/ | .pdf | http://www.unisonic.com.tw/uploadfiles/836/part_no_pdf/MJE13005D-K.pdf
MJE13005-K | NPN | 400 | 700 | 4 | 15 | 50 | 500 | 5 | 0.5 | 1000 | 200 | TO-126 TO-251 TO-251S4 TO-251S TO-252 TO-220 TO-220F | MJE13005-K | MJE13005-K | http://www.unisonic.com.tw/uploadfiles/836/part_no_pdf/ | .pdf | http://www.unisonic.com.tw/uploadfiles/836/part_no_pdf/MJE13005-K.pdf
MJE13005-XS | NPN | 400 | 700 | 4 | 15 | 35 | 500 | 5 | 0.5 | 1000 | 200 | TO-220 TO-220F TO-220F1 TO-220F2 TO-252 TO-252D TO-126 | MJE13005-XS | MJE13005-XS | http://www.unisonic.com.tw/uploadfiles/836/part_no_pdf/ | .pdf | http://www.unisonic.com.tw/uploadfiles/836/part_no_pdf/MJE13005-XS.pdf
2SC5305 | NPN | 400 | 800 | 5 | 22 | - | 800 | 1 | 0.4 | 800 | 80 | TO-220 TO-220F | 2SC5305 | 2SC5305 | http://www.unisonic.com.tw/uploadfiles/836/part_no_pdf/ | .pdf | http://www.unisonic.com.tw/uploadfiles/836/part_no_pdf/2SC5305.pdf
MJE13007 | NPN | 400 | 700 | 8 | 8 | 40 | 2000 | 5 | 1 | 2000 | 400 | TO-220 TO-262 TO-220F TO-220F1 TO-220F2 | MJE13007 | MJE13007 | http://www.unisonic.com.tw/uploadfiles/836/part_no_pdf/ | .pdf | http://www.unisonic.com.tw/uploadfiles/836/part_no_pdf/MJE13007.pdf
MJE13007D | NPN | 400 | 700 | 8 | 8 | 40 | 2000 | 5 | 1 | 2000 | 400 | TO-220 | MJE13007D | MJE13007D | http://www.unisonic.com.tw/uploadfiles/836/part_no_pdf/ | .pdf | http://www.unisonic.com.tw/uploadfiles/836/part_no_pdf/MJE13007D.pdf
MJE13007-M | NPN | 400 | 700 | 8 | 8 | 40 | 2000 | 5 | 1 | 2000 | 400 | TO-220 TO-220F TO-220F1 TO-220F2 | MJE13007-M | MJE13007-M | http://www.unisonic.com.tw/uploadfiles/836/part_no_pdf/ | .pdf | http://www.unisonic.com.tw/uploadfiles/836/part_no_pdf/MJE13007-M.pdf
MJE13007-P | NPN | 400 | 700 | 8 | 8 | 40 | 2000 | 5 | 1 | 2000 | 400 | TO-220 | MJE13007-P | MJE13007-P | http://www.unisonic.com.tw/uploadfiles/836/part_no_pdf/ | .pdf | http://www.unisonic.com.tw/uploadfiles/836/part_no_pdf/MJE13007-P.pdf
MJE13007-Q | NPN | 400 | 700 | 8 | 8 | 40 | 2000 | 5 | 1 | 2000 | 400 | TO-220 | MJE13007-Q | MJE13007-Q | http://www.unisonic.com.tw/uploadfiles/836/part_no_pdf/ | .pdf | http://www.unisonic.com.tw/uploadfiles/836/part_no_pdf/MJE13007-Q.pdf
MJE13007-XS | NPN | 400 | 700 | 5 | 8 | 40 | 2000 | 5 | 2 | 5000 | 1000 | TO-220 TO-220F TO-220F1 | MJE13007-XS | MJE13007-XS | http://www.unisonic.com.tw/uploadfiles/836/part_no_pdf/ | .pdf | http://www.unisonic.com.tw/uploadfiles/836/part_no_pdf/MJE13007-XS.pdf
MJE13009-Q | NPN | 400 | 700 | 8 | 15 | 35 | 5000 | 5 | 2 | 5000 | 1000 | TO-220 TO-247S | MJE13009-Q | MJE13009-Q | http://www.unisonic.com.tw/uploadfiles/836/part_no_pdf/ | .pdf | http://www.unisonic.com.tw/uploadfiles/836/part_no_pdf/MJE13009-Q.pdf
MJE13009-XS | NPN | 400 | 700 | 8 | 8 | 40 | 3000 | 5 | 1 | 5000 | 1000 | TO-220 TO-247S TO-3P TO-3PB | MJE13009-XS | MJE13009-XS | http://www.unisonic.com.tw/uploadfiles/836/part_no_pdf/ | .pdf | http://www.unisonic.com.tw/uploadfiles/836/part_no_pdf/MJE13009-XS.pdf
2SC2625 | NPN | 400 | 450 | 10 | 10 | - | 4000 | 5 | 1.2 | 4000 | 800 | TO-3P TO-247 TO-247S TO-3PB TO-3PN | 2SC2625 | 2SC2625 | http://www.unisonic.com.tw/uploadfiles/836/part_no_pdf/ | .pdf | http://www.unisonic.com.tw/uploadfiles/836/part_no_pdf/2SC2625.pdf
MJE13011 | NPN | 400 | 450 | 10 | 10 | 40 | 4000 | 5 | 1.2 | 4000 | 800 | TO-3P TO-220F | MJE13011 | MJE13011 | http://www.unisonic.com.tw/uploadfiles/836/part_no_pdf/ | .pdf | http://www.unisonic.com.tw/uploadfiles/836/part_no_pdf/MJE13011.pdf
MJE13009 | NPN | 400 | 700 | 12 | - | 40 | 5000 | 5 | 1 | 5000 | 1000 | TO-220 TO-220F TO-3P TO-3PN | MJE13009 | MJE13009 | http://www.unisonic.com.tw/uploadfiles/836/part_no_pdf/ | .pdf | http://www.unisonic.com.tw/uploadfiles/836/part_no_pdf/MJE13009.pdf
MJE13009D | NPN | 400 | 700 | 12 | 8 | 40 | 5000 | 5 | 1 | 5000 | 1000 | TO-220 TO-3P TO-247 TO-247S | MJE13009D | MJE13009D | http://www.unisonic.com.tw/uploadfiles/836/part_no_pdf/ | .pdf | http://www.unisonic.com.tw/uploadfiles/836/part_no_pdf/MJE13009D.pdf
MJE13009-K | NPN | 400 | 700 | 12 | - | 40 | 5000 | 5 | 1 | 5000 | 1000 | TO-220 TO-3P | MJE13009-K | MJE13009-K | http://www.unisonic.com.tw/uploadfiles/836/part_no_pdf/ | .pdf | http://www.unisonic.com.tw/uploadfiles/836/part_no_pdf/MJE13009-K.pdf
MJE13009-P | NPN | 400 | 700 | 12 | - | 40 | 5000 | 5 | 1 | 5000 | 1000 | TO-220 TO-3P TO-247S TO-3PB | MJE13009-P | MJE13009-P | http://www.unisonic.com.tw/uploadfiles/836/part_no_pdf/ | .pdf | http://www.unisonic.com.tw/uploadfiles/836/part_no_pdf/MJE13009-P.pdf
2SC3320 | NPN | 400 | 500 | 15 | 20 | 45 | 6000 | 5 | 1 | 6000 | 1200 | TO-3P TO-3PN | 2SC3320 | 2SC3320 | http://www.unisonic.com.tw/uploadfiles/836/part_no_pdf/ | .pdf | http://www.unisonic.com.tw/uploadfiles/836/part_no_pdf/2SC3320.pdf
TUL1102 | NPN | 450 | 1100 | 4 | 5 | 20 | 2000 | 5 | 1.5 | 2000 | 400 | TO-251 TO-252 TO-263 TO-220 TO-220F TO-220F1 | TUL1102 | TUL1102 | http://www.unisonic.com.tw/uploadfiles/836/part_no_pdf/ | .pdf | http://www.unisonic.com.tw/uploadfiles/836/part_no_pdf/TUL1102.pdf
TUL1203 | NPN | 550 | 1400 | 5 | 9 | 28 | 2000 | 5 | 0.7 | 2000 | 400 | TO-220 | TUL1203 | TUL1203 | http://www.unisonic.com.tw/uploadfiles/836/part_no_pdf/ | .pdf | http://www.unisonic.com.tw/uploadfiles/836/part_no_pdf/TUL1203.pdf
2SA1627 | PNP | -600 | -600 | -1 | 30 | 120 | -100 | -5 | -0.5 | -300 | -60 | TO-126 TO-126C TO-126S TO-92 | 2SA1627 | 2SA1627 | http://www.unisonic.com.tw/uploadfiles/836/part_no_pdf/ | .pdf | http://www.unisonic.com.tw/uploadfiles/836/part_no_pdf/2SA1627.pdf
2SA1627A | PNP | -600 | -600 | -1 | 30 | 120 | -100 | -5 | -1.5 | -300 | -60 | SOT-223 TO-126 TO-126C TO-251 TO-252 | 2SA1627A | 2SA1627A | http://www.unisonic.com.tw/uploadfiles/836/part_no_pdf/ | .pdf | http://www.unisonic.com.tw/uploadfiles/836/part_no_pdf/2SA1627A.pdf
2SC5027E | NPN | 700 | 750 | 3 | 10 | 40 | 200 | 5 | 2 | 1500 | 300 | TO-220 TO-220F TO-220F1 TO-220F2 | 2SC5027E | 2SC5027E | http://www.unisonic.com.tw/uploadfiles/836/part_no_pdf/ | .pdf | http://www.unisonic.com.tw/uploadfiles/836/part_no_pdf/2SC5027E.pdf
2SC5353 | NPN | 700 | 900 | 3 | 10 | - | 1 | 5 | 1 | 1200 | 240 | TO-126 TO-126C TO-220 TO-220F TO-220F1 | 2SC5353 | 2SC5353 | http://www.unisonic.com.tw/uploadfiles/836/part_no_pdf/ | .pdf | http://www.unisonic.com.tw/uploadfiles/836/part_no_pdf/2SC5353.pdf
BU508AFI | NPN | 700 | 1500 | 8 | 6 | 30 | 100 | 5 | 1 | 4500 | 2000 | TO-3PML | BU508AFI | BU508AFI | http://www.unisonic.com.tw/uploadfiles/836/part_no_pdf/ | .pdf | http://www.unisonic.com.tw/uploadfiles/836/part_no_pdf/BU508AFI.pdf
UT2274 | NPN | 720 | 1400 | 1 | 15 | 35 | 100 | 5 | 1.5 | 250 | 50 | TO-92 TO-126 TO-251 | UT2274 | UT2274 | http://www.unisonic.com.tw/uploadfiles/836/part_no_pdf/ | .pdf | http://www.unisonic.com.tw/uploadfiles/836/part_no_pdf/UT2274.pdf
2SC5353B | NPN | 700 | 900 | 3 | 10 | - | 1 | 5 | 1 | 1200 | 240 | TO-126 TO-126C TO-251 TO-252 TO-220 TO-220F TO-220F1 | 2SC5353B | 2SC5353B | http://www.unisonic.com.tw/uploadfiles/836/part_no_pdf/ | .pdf | http://www.unisonic.com.tw/uploadfiles/836/part_no_pdf/2SC5353B.pdf
2SC3149 | NPN | 800 | 1200 | 0.5 | 10 | 40 | 100 | 5 | 0.8 | 200 | 40 | TO-126 | 2SC3149 | 2SC3149 | http://www.unisonic.com.tw/uploadfiles/836/part_no_pdf/ | .pdf | http://www.unisonic.com.tw/uploadfiles/836/part_no_pdf/2SC3149.pdf
2SC5027 | NPN | 800 | 850 | 3 | 10 | 40 | 200 | 5 | 2 | 1500 | 300 | TO-220 TO-220F | 2SC5027 | 2SC5027 | http://www.unisonic.com.tw/uploadfiles/836/part_no_pdf/ | .pdf | http://www.unisonic.com.tw/uploadfiles/836/part_no_pdf/2SC5027.pdf
2SC5027-Q | NPN | 800 | 850 | 3 | 10 | 40 | 200 | 5 | 2 | 1500 | 300 | TO-220 TO-220F | 2SC5027-Q | 2SC5027-Q | http://www.unisonic.com.tw/uploadfiles/836/part_no_pdf/ | .pdf | http://www.unisonic.com.tw/uploadfiles/836/part_no_pdf/2SC5027-Q.pdf
C6084 | NPN | 700 | 1400 | 3 | 10 | 25 | 500 | 5 | 3 | 2700 | 540 | TO-263 TO-220 TO-220F TO-220F1 TO-220F2 TO-3P | C6084 | C6084 | http://www.unisonic.com.tw/uploadfiles/836/part_no_pdf/ | .pdf | http://www.unisonic.com.tw/uploadfiles/836/part_no_pdf/C6084.pdf

## RF TR
TRANSISTOR> RFTransistor
Part No. (勾選方式) | 極性 (勾選方式) | BVCEO (V) (Range) | BVCBO (V) (Range) | IC (A) (Range) | HFE_MIN. (Range) | HFE_MAX. (Range) | HFEtest_IC (mA) | HFEtest_VCE (V) | VCE(Sat)(V)MAX. | VCE(Sat)test_IC (mA) | VCE(Sat)test_Ib (mA) | ft(GHz)_MIN (Range) | ft(GHz)_TYP (Range) | ft(GHz)test_VCE (Range) | ft(GHz)test_IC(mA) | ft(GHz)test_IE(mA) | ft(GHz)test_f(GHz) | Package (勾選方式) | 型錄品名 | 規格書檔名 | http://www.unisonic.com.tw/uploadfiles/836/part_no_pdf/ | .pdf | 連結
UPA806 | NPN | 6 | 9 | 0.03 | 75 | 150 | 10 | 3 | - | - | - | - | 12 | 3 | 10 | - | 2 | SOT-363 | UPA806 | UPA806 | http://www.unisonic.com.tw/uploadfiles/836/part_no_pdf/ | .pdf | http://www.unisonic.com.tw/uploadfiles/836/part_no_pdf/UPA806.pdf
2SC4774 | NPN | 6 | 12 | 0.05 | 270 | 560 | 5 | 5 | 0.3 | 10 | 1 | 0.3 | 0.8 | 5 | - | -10 | 0.2 | SOT-323 | 2SC4774 | 2SC4774 | http://www.unisonic.com.tw/uploadfiles/836/part_no_pdf/ | .pdf | http://www.unisonic.com.tw/uploadfiles/836/part_no_pdf/2SC4774.pdf
2SC3583 | NPN | 10 | 20 | 0.065 | 50 | 250 | 20 | 8 | - | - | - | - | 9 | 8 | 20 | - | - | SOT-23(TO-236) SOT-363 | 2SC3583 | 2SC3583 | http://www.unisonic.com.tw/uploadfiles/836/part_no_pdf/ | .pdf | http://www.unisonic.com.tw/uploadfiles/836/part_no_pdf/2SC3583.pdf
BFG198 | NPN | 10 | 20 | 0.1 | 40 | - | 50 | 5 | - | - | - | - | 8 | 8 | 50 | - | 1 | SOT-223 | BFG198 | BFG198 | http://www.unisonic.com.tw/uploadfiles/836/part_no_pdf/ | .pdf | http://www.unisonic.com.tw/uploadfiles/836/part_no_pdf/BFG198.pdf
2SC3838 | NPN | 11 | 20 | 0.05 | 56 | 400 | 5 | 10 | 0.5 | 10 | 5 | 1.4 | 3.2 | 10 | - | 10 | 0.5 | SOT-323 SOT-23 | 2SC3838 | 2SC3838 | http://www.unisonic.com.tw/uploadfiles/836/part_no_pdf/ | .pdf | http://www.unisonic.com.tw/uploadfiles/836/part_no_pdf/2SC3838.pdf
2SC2734 | NPN | 11 | 20 | 0.05 | 20 | 200 | 5 | 10 | 0.7 | 10 | 5 | - | 3.5 | 10 | 10 | - | - | SOT-23(TO-236) | 2SC2734 | 2SC2734 | http://www.unisonic.com.tw/uploadfiles/836/part_no_pdf/ | .pdf | http://www.unisonic.com.tw/uploadfiles/836/part_no_pdf/2SC2734.pdf
BFR93A | NPN | 12 | 15 | 0.035 | 40 | - | 30 | 5 | - | - | - | 4.5 | 6 | 5 | 30 | - | 0.5 | SOT-23(TO-236) | BFR93A | BFR93A | http://www.unisonic.com.tw/uploadfiles/836/part_no_pdf/ | .pdf | http://www.unisonic.com.tw/uploadfiles/836/part_no_pdf/BFR93A.pdf
2SC3355 | NPN | 12 | 20 | 0.1 | 50 | 300 | 20 | 10 | - | - | - | - | 7 | 10 | 20 | - | - | TO-92 SOT-89 SOT-323 | 2SC3355 | 2SC3355 | http://www.unisonic.com.tw/uploadfiles/836/part_no_pdf/ | .pdf | http://www.unisonic.com.tw/uploadfiles/836/part_no_pdf/2SC3355.pdf
2SC3356 | NPN | 12 | 20 | 0.1 | 50 | 300 | 20 | 10 | - | - | - | - | 7 | 10 | 20 | - | - | SOT-23-3(TO-236) SOT-23(SC-59) SOT-89 | 2SC3356 | 2SC3356 | http://www.unisonic.com.tw/uploadfiles/836/part_no_pdf/ | .pdf | http://www.unisonic.com.tw/uploadfiles/836/part_no_pdf/2SC3356.pdf
2SC4226 | NPN | 12 | 20 | 0.1 | 40 | 250 | 7 | 3 | - | - | - | - | 4.5 | 3 | 7 | - | - | SOT-323 | 2SC4226 | 2SC4226 | http://www.unisonic.com.tw/uploadfiles/836/part_no_pdf/ | .pdf | http://www.unisonic.com.tw/uploadfiles/836/part_no_pdf/2SC4226.pdf
2SC3357 | NPN | 12 | 20 | 0.1 | 50 | 300 | 20 | 10 | - | - | - | - | 6.5 | 10 | 20 | - | - | SOT-89 | 2SC3357 | 2SC3357 | http://www.unisonic.com.tw/uploadfiles/836/part_no_pdf/ | .pdf | http://www.unisonic.com.tw/uploadfiles/836/part_no_pdf/2SC3357.pdf
2SA1977 | PNP | 12 | 20 | 0.05 | 20 | 140 | 20 | 8 | 0.2 | 25 | 2.5 | 6 | 8 | 8 | 20 | - | - | SOT-23(TO-236) SOT-323 | 2SA1977 | 2SA1977 | http://www.unisonic.com.tw/uploadfiles/836/part_no_pdf/ | .pdf | http://www.unisonic.com.tw/uploadfiles/836/part_no_pdf/2SA1977.pdf
2SC3358 | NPN | 12 | 20 | 0.1 | 50 | 300 | 20 | 10 | - | - | - | - | 7 | 10 | 20 | - | - | TO-50 | 2SC3358 | 2SC3358 | http://www.unisonic.com.tw/uploadfiles/836/part_no_pdf/ | .pdf | http://www.unisonic.com.tw/uploadfiles/836/part_no_pdf/2SC3358.pdf
2SC5006 | NPN | 12 | 20 | 0.1 | 80 | 160 | 7 | 3 | - | - | - | - | 4.5 | 3 | 7 | - | 1 | SOT-523 | 2SC5006 | 2SC5006 | http://www.unisonic.com.tw/uploadfiles/836/part_no_pdf/ | .pdf | http://www.unisonic.com.tw/uploadfiles/836/part_no_pdf/2SC5006.pdf
UFU520Y | NPN | 12 | 24 | 0.03 | 60 | 200 | 5 | 8 | - | - | - | - | 10 | 8 | 10 | - | 0.9 | SOT-363 | UFU520Y | UFU520Y | http://www.unisonic.com.tw/uploadfiles/836/part_no_pdf/ | .pdf | http://www.unisonic.com.tw/uploadfiles/836/part_no_pdf/UFU520Y.pdf
UFU520 | NPN | 12 | 24 | 0.03 | 60 | 200 | 5 | 8 | - | - | - | - | 10 | 8 | 10 | - | 0.9 | SOT-363 | UFU520 | UFU520 | http://www.unisonic.com.tw/uploadfiles/836/part_no_pdf/ | .pdf | http://www.unisonic.com.tw/uploadfiles/836/part_no_pdf/UFU520.pdf
UFS540 | NPN | 14 | 20 | 0.12 | 60 | 250 | 40 | 8 | - | - | - | - | 9 | 8 | 40 | - | 1 | SOT-23(TO-236) SOT-323 | UFS540 | UFS540 | http://www.unisonic.com.tw/uploadfiles/836/part_no_pdf/ | .pdf | http://www.unisonic.com.tw/uploadfiles/836/part_no_pdf/UFS540.pdf
MMBTH10 | NPN | 25 | 30 | 0.05 | 60 | - | 4 | 10 | 0.5 | 4 | 0.4 | 0.65 | - | 10 | 4 | - | 0.1 | SOT-723 SOT-523 SOT-323 SOT-23 | MMBTH10 | MMBTH10 | http://www.unisonic.com.tw/uploadfiles/836/part_no_pdf/ | .pdf | http://www.unisonic.com.tw/uploadfiles/836/part_no_pdf/MMBTH10.pdf
MPSH10 | NPN | 25 | 30 | 0.05 | 60 | - | 4 | 10 | 0.5 | 4 | 0.4 | 0.65 | - | 10 | 4 | - | 0.1 | TO-92 | MPSH10 | MPSH10 | http://www.unisonic.com.tw/uploadfiles/836/part_no_pdf/ | .pdf | http://www.unisonic.com.tw/uploadfiles/836/part_no_pdf/MPSH10.pdf
2SC5508 | NPN | 33 | 15 | 0.035 | 50 | 100 | 5 | 2 | - | - | - | - | 25 | 3 | 30 | - | 2 | SOT-363 | 2SC5508 | 2SC5508 | http://www.unisonic.com.tw/uploadfiles/836/part_no_pdf/ | .pdf | http://www.unisonic.com.tw/uploadfiles/836/part_no_pdf/2SC5508.pdf

## Digital TR
TRANSISTOR> Digital Transistor
Part No. (勾選方式) | 極性 (勾選方式) | VCC VCEO (V) Max. (Range) | IO(MAX.) IC(MAX.) (mA) (Range) | GI(hFE)MIN. (Range) | GI(hFE)MAX. (Range) | GI(hFE)test_IO (mA) | GI(hFE)test_VO (V) | R1 (KΩ) Typ. (勾選方式) | R2 (KΩ) Typ. (勾選方式) | fT Typ. (MHz) | Package (勾選方式) | 型錄品名 | 規格書檔名 | http://www.unisonic.com.tw/uploadfiles/836/part_no_pdf/ | .pdf
DTA123E | PNP | 50 | 100 | 20 | - | 20 | 5 | 2.2 | 2.2 | 250 | SOT-23 SOT-323 SOT-523 TO-92 | DTA123E | DTA123E | http://www.unisonic.com.tw/uploadfiles/836/part_no_pdf/ | .pdf | http://www.unisonic.com.tw/uploadfiles/836/part_no_pdf/DTA123E.pdf
DTC123E | NPN | 50 | 100 | 20 | - | 20 | 5 | 2.2 | 2.2 | 250 | SOT-23(TO-236) SOT-323 SOT-523 TO-92 | DTC123E | DTC123E | http://www.unisonic.com.tw/uploadfiles/836/part_no_pdf/ | .pdf | http://www.unisonic.com.tw/uploadfiles/836/part_no_pdf/DTC123E.pdf
DTA143E | PNP | 50 | 100 | 20 | - | 10 | 5 | 4.7 | 4.7 | 250 | SOT-23 SOT-323 SOT-523 SOT-723 TO-92 | DTA143E | DTA143E | http://www.unisonic.com.tw/uploadfiles/836/part_no_pdf/ | .pdf | http://www.unisonic.com.tw/uploadfiles/836/part_no_pdf/DTA143E.pdf
DTC143E | NPN | 50 | 100 | 20 | - | 10 | 5 | 4.7 | 4.7 | 250 | SOT-23(TO-236) SOT-323 SOT-723 TO-92 | DTC143E | DTC143E | http://www.unisonic.com.tw/uploadfiles/836/part_no_pdf/ | .pdf | http://www.unisonic.com.tw/uploadfiles/836/part_no_pdf/DTC143E.pdf
DTA114E | PNP | 50 | 100 | 30 | - | 5 | 5 | 10 | 10 | 250 | TO-92 TO-92SP SOT-23(TO-236) SOT-323 SOT-523 SOT-723 | DTA114E | DTA114E | http://www.unisonic.com.tw/uploadfiles/836/part_no_pdf/ | .pdf | http://www.unisonic.com.tw/uploadfiles/836/part_no_pdf/DTA114E.pdf
DTC114E | NPN | 50 | 100 | 30 | - | 5 | 5 | 10 | 10 | 250 | TO-92 TO-92SP SOT-23(TO-236) SOT-323 SOT-523 SOT-723 | DTC114E | DTC114E | http://www.unisonic.com.tw/uploadfiles/836/part_no_pdf/ | .pdf | http://www.unisonic.com.tw/uploadfiles/836/part_no_pdf/DTC114E.pdf
UP2316 | PNP | 50 | 100 | 50 | - | 10 | 5 | 4.7 | 9.87 | 250 | SOT-323 | UP2316 | UP2316 | http://www.unisonic.com.tw/uploadfiles/836/part_no_pdf/ | .pdf | http://www.unisonic.com.tw/uploadfiles/836/part_no_pdf/UP2316.pdf
DTA124E | PNP | 50 | 100 | 56 | - | 5 | 5 | 22 | 22 | 250 | SOT-23 SOT-323 SOT-523 TO-92 | DTA124E | DTA124E | http://www.unisonic.com.tw/uploadfiles/836/part_no_pdf/ | .pdf | http://www.unisonic.com.tw/uploadfiles/836/part_no_pdf/DTA124E.pdf
DTC124E | NPN | 50 | 100 | 56 | - | 5 | 5 | 22 | 22 | 250 | SOT-23(TO-236) SOT-323 SOT-523 TO-92 | DTC124E | DTC124E | http://www.unisonic.com.tw/uploadfiles/836/part_no_pdf/ | .pdf | http://www.unisonic.com.tw/uploadfiles/836/part_no_pdf/DTC124E.pdf
DTA144E | PNP | 50 | 100 | 68 | - | 5 | 5 | 47 | 47 | 250 | SOT-23(TO-236) SOT-323 SOT-523 SOT-723 | DTA144E | DTA144E | http://www.unisonic.com.tw/uploadfiles/836/part_no_pdf/ | .pdf | http://www.unisonic.com.tw/uploadfiles/836/part_no_pdf/DTA144E.pdf
DTC144E | NPN | 50 | 100 | 68 | - | 5 | 5 | 47 | 47 | 250 | SOT-23(TO-236) SOT-323 SOT-523 TO-92 TO-92SP | DTC144E | DTC144E | http://www.unisonic.com.tw/uploadfiles/836/part_no_pdf/ | .pdf | http://www.unisonic.com.tw/uploadfiles/836/part_no_pdf/DTC144E.pdf
DTA115E | PNP | 50 | 100 | 82 | - | 5 | 5 | 100 | 100 | 250 | SOT-23(TO-236) SOT-323 | DTA115E | DTA115E | http://www.unisonic.com.tw/uploadfiles/836/part_no_pdf/ | .pdf | http://www.unisonic.com.tw/uploadfiles/836/part_no_pdf/DTA115E.pdf
DTC115E | NPN | 50 | 100 | 82 | - | 5 | 5 | 100 | 100 | 250 | SOT-23 SOT-323 SOT-523 | DTC115E | DTC115E | http://www.unisonic.com.tw/uploadfiles/836/part_no_pdf/ | .pdf | http://www.unisonic.com.tw/uploadfiles/836/part_no_pdf/DTC115E.pdf
DTB123E | PNP | 50 | 500 | 39 | - | 50 | 5 | 2.2 | 2.2 | 200 | SOT-23(TO-236) | DTB123E | DTB123E | http://www.unisonic.com.tw/uploadfiles/836/part_no_pdf/ | .pdf | http://www.unisonic.com.tw/uploadfiles/836/part_no_pdf/DTB123E.pdf
DTD123E | NPN | 50 | 500 | 39 | - | 50 | 5 | 2.2 | 2.2 | 200 | SOT-23(TO-236) | DTD123E | 查無此份規格書 | http://www.unisonic.com.tw/uploadfiles/836/part_no_pdf/ | .pdf | http://www.unisonic.com.tw/uploadfiles/836/part_no_pdf/查無此份規格書.pdf
DTB143E | PNP | 50 | 500 | 47 | - | 50 | 5 | 4.7 | 4.7 | 200 | TO-92 SOT-23(TO-236) SOT-323 SOT-723 | DTB143E | DTB143E | http://www.unisonic.com.tw/uploadfiles/836/part_no_pdf/ | .pdf | http://www.unisonic.com.tw/uploadfiles/836/part_no_pdf/DTB143E.pdf
DTD143E | NPN | 50 | 500 | 47 | - | 50 | 5 | 4.7 | 4.7 | 200 | TO-92 SOT-23(TO-236) SOT-323 | DTD143E | DTD143E | http://www.unisonic.com.tw/uploadfiles/836/part_no_pdf/ | .pdf | http://www.unisonic.com.tw/uploadfiles/836/part_no_pdf/DTD143E.pdf
DTB114E | PNP | 50 | 500 | 56 | - | 50 | 5 | 10 | 10 | 200 | SOT-23(TO-236) SOT-323 | DTB114E | DTB114E | http://www.unisonic.com.tw/uploadfiles/836/part_no_pdf/ | .pdf | http://www.unisonic.com.tw/uploadfiles/836/part_no_pdf/DTB114E.pdf
DTD114E | NPN | 50 | 500 | 56 | - | 50 | 5 | 10 | 10 | 200 | SOT-23(TO-236) SOT-323 | DTD114E | DTD114E | http://www.unisonic.com.tw/uploadfiles/836/part_no_pdf/ | .pdf | http://www.unisonic.com.tw/uploadfiles/836/part_no_pdf/DTD114E.pdf
DTA123Y | PNP | 50 | 100 | 33 | - | 10 | 5 | 2.2 | 10 | 250 | SOT-23(TO-236) | DTA123Y | DTA123Y | http://www.unisonic.com.tw/uploadfiles/836/part_no_pdf/ | .pdf | http://www.unisonic.com.tw/uploadfiles/836/part_no_pdf/DTA123Y.pdf
DTC123Y | NPN | 50 | 100 | 33 | - | 10 | 5 | 2.2 | 10 | 250 | SOT-23(TO-236) SOT-323 | DTC123Y | DTC123Y | http://www.unisonic.com.tw/uploadfiles/836/part_no_pdf/ | .pdf | http://www.unisonic.com.tw/uploadfiles/836/part_no_pdf/DTC123Y.pdf
DTA123J | PNP | 50 | 100 | 80 | - | 10 | 5 | 2.2 | 46.2 | 250 | TO-92 TO-92SP SOT-23(TO-236) SOT-323 SOT-523 | DTA123J | DTA123J | http://www.unisonic.com.tw/uploadfiles/836/part_no_pdf/ | .pdf | http://www.unisonic.com.tw/uploadfiles/836/part_no_pdf/DTA123J.pdf
DTC123J | NPN | 50 | 100 | 80 | - | 10 | 5 | 2.2 | 46.2 | 250 | TO-92 TO-92SP SOT-23(TO-236) SOT-323 SOT-523 SOT-723 | DTC123J | DTC123J | http://www.unisonic.com.tw/uploadfiles/836/part_no_pdf/ | .pdf | http://www.unisonic.com.tw/uploadfiles/836/part_no_pdf/DTC123J.pdf
DTA143X | PNP | 50 | 100 | 30 | - | 10 | 5 | 4.7 | 9.87 | 250 | TO-92 TO-92SP SOT-23(TO-236) SOT-323 SOT-523 SOT-723 | DTA143X | DTA143X | http://www.unisonic.com.tw/uploadfiles/836/part_no_pdf/ | .pdf | http://www.unisonic.com.tw/uploadfiles/836/part_no_pdf/DTA143X.pdf
DTC143X | NPN | 50 | 100 | 30 | - | 10 | 5 | 4.7 | 9.87 | 250 | TO-92 TO-92SP SOT-23(TO-236) SOT-323 SOT-523 SOT-723 | DTC143X | DTC143X | http://www.unisonic.com.tw/uploadfiles/836/part_no_pdf/ | .pdf | http://www.unisonic.com.tw/uploadfiles/836/part_no_pdf/DTC143X.pdf
DTA143Z | PNP | 50 | 100 | 80 | - | 10 | 5 | 4.7 | 47 | 250 | SOT-23(TO-236) SOT-323 SOT-523 SOT-723 TO-92 TO-92SP | DTA143Z | DTA143Z | http://www.unisonic.com.tw/uploadfiles/836/part_no_pdf/ | .pdf | http://www.unisonic.com.tw/uploadfiles/836/part_no_pdf/DTA143Z.pdf
DTC143Z | NPN | 50 | 100 | 80 | - | 10 | 5 | 4.7 | 47 | 250 | SOT-23(TO-236) SOT-323 SOT-523 SOT-723 TO-92 TO-92SP | DTC143Z | DTC143Z | http://www.unisonic.com.tw/uploadfiles/836/part_no_pdf/ | .pdf | http://www.unisonic.com.tw/uploadfiles/836/part_no_pdf/DTC143Z.pdf
DTA114W | PNP | 50 | 100 | 24 | - | 10 | 5 | 10 | 4.7 | 250 | SOT-523 | DTA114W | DTA114W | http://www.unisonic.com.tw/uploadfiles/836/part_no_pdf/ | .pdf | http://www.unisonic.com.tw/uploadfiles/836/part_no_pdf/DTA114W.pdf
DTC114W | NPN | 50 | 100 | 24 | - | 10 | 5 | 10 | 4.7 | 250 | SOT-523 | DTC114W | 查無此份規格書 | http://www.unisonic.com.tw/uploadfiles/836/part_no_pdf/ | .pdf | http://www.unisonic.com.tw/uploadfiles/836/part_no_pdf/查無此份規格書.pdf
DTA114Y | PNP | 50 | 100 | 68 | - | 5 | 5 | 10 | 47 | 250 | SOT-23(TO-236) SOT-323 SOT-523 TO-92 TO-92SP SOT-723 | DTA114Y | DTA114Y | http://www.unisonic.com.tw/uploadfiles/836/part_no_pdf/ | .pdf | http://www.unisonic.com.tw/uploadfiles/836/part_no_pdf/DTA114Y.pdf
DTC114Y | NPN | 50 | 100 | 68 | - | 5 | 5 | 10 | 47 | 250 | SOT-23(TO-236) SOT-323 SOT-523 TO-92 TO-92SP SOT-723 | DTC114Y | DTC114Y | http://www.unisonic.com.tw/uploadfiles/836/part_no_pdf/ | .pdf | http://www.unisonic.com.tw/uploadfiles/836/part_no_pdf/DTC114Y.pdf
DTA144V | PNP | 50 | 100 | 33 | - | 5 | 5 | 47 | 10 | 250 | SOT-23(TO-236) SOT-323 | DTA144V | 查無此份規格書 | http://www.unisonic.com.tw/uploadfiles/836/part_no_pdf/ | .pdf | http://www.unisonic.com.tw/uploadfiles/836/part_no_pdf/查無此份規格書.pdf
DTC144V | NPN | 50 | 100 | 33 | - | 5 | 5 | 47 | 10 | 250 | SOT-23(TO-236) SOT-323 | DTC144V | DTC144V | http://www.unisonic.com.tw/uploadfiles/836/part_no_pdf/ | .pdf | http://www.unisonic.com.tw/uploadfiles/836/part_no_pdf/DTC144V.pdf
DTB113EC | PNP | 50 | 500 | 33 | - | 50 | 5 | 1 | 1 | 200 | SOT-23(TO-236) | DTB113EC | DTB113EC | http://www.unisonic.com.tw/uploadfiles/836/part_no_pdf/ | .pdf | http://www.unisonic.com.tw/uploadfiles/836/part_no_pdf/DTB113EC.pdf
DTB113Z | PNP | 50 | 500 | 56 | - | 50 | 5 | 1 | 10 | 200 | SOT-23(TO-236) | DTB113Z | DTB113Z | http://www.unisonic.com.tw/uploadfiles/836/part_no_pdf/ | .pdf | http://www.unisonic.com.tw/uploadfiles/836/part_no_pdf/DTB113Z.pdf
DTD113Z | NPN | 50 | 500 | 82 | - | 50 | 5 | 1 | 10 | 200 | SOT-23(TO-236) SOT-323 SOT-523 TO-92 | DTD113Z | DTD113Z | http://www.unisonic.com.tw/uploadfiles/836/part_no_pdf/ | .pdf | http://www.unisonic.com.tw/uploadfiles/836/part_no_pdf/DTD113Z.pdf
DTD113EC | NPN | 50 | 500 | 33 | - | 50 | 5 | 1 | 1 | 200 | SOT-23(TO-236) | DTD113EC | DTD113EC | http://www.unisonic.com.tw/uploadfiles/836/part_no_pdf/ | .pdf | http://www.unisonic.com.tw/uploadfiles/836/part_no_pdf/DTD113EC.pdf
DTB123Y | PNP | 50 | 500 | 56 | - | 50 | 5 | 2.2 | 9.9 | 200 | TO-92 SOT-23(TO-236) SOT-323 TO-92SP | DTB123Y | DTB123Y | http://www.unisonic.com.tw/uploadfiles/836/part_no_pdf/ | .pdf | http://www.unisonic.com.tw/uploadfiles/836/part_no_pdf/DTB123Y.pdf
DTD123Y | NPN | 50 | 500 | 56 | - | 50 | 5 | 2.2 | 9.9 | 200 | TO-92 SOT-23(TO-236) SOT-323 | DTD123Y | DTD123Y | http://www.unisonic.com.tw/uploadfiles/836/part_no_pdf/ | .pdf | http://www.unisonic.com.tw/uploadfiles/836/part_no_pdf/DTD123Y.pdf
DTA143T | PNP | 50 | 100 | 100 | 600 | 1 | 5 | 4.7 | None | 250 | SOT-23(TO-236) SOT-323 SOT-523 | DTA143T | DTA143T | http://www.unisonic.com.tw/uploadfiles/836/part_no_pdf/ | .pdf | http://www.unisonic.com.tw/uploadfiles/836/part_no_pdf/DTA143T.pdf
DTC143T | NPN | 50 | 100 | 100 | 600 | 1 | 5 | 4.7 | None | 250 | SOT-23(TO-236) SOT-323 SOT-523 TO-92SP | DTC143T | DTC143T | http://www.unisonic.com.tw/uploadfiles/836/part_no_pdf/ | .pdf | http://www.unisonic.com.tw/uploadfiles/836/part_no_pdf/DTC143T.pdf
DTA114T | PNP | 50 | 100 | 100 | 600 | 1 | 5 | 10 | None | 250 | SOT-23(TO-236) SOT-323 SOT-523 TO-92 TO-92SP SOT-723 | DTA114T | DTA114T | http://www.unisonic.com.tw/uploadfiles/836/part_no_pdf/ | .pdf | http://www.unisonic.com.tw/uploadfiles/836/part_no_pdf/DTA114T.pdf
DTC114T | NPN | 50 | 100 | 100 | 600 | 1 | 5 | 10 | None | 250 | SOT-23(TO-236) SOT-323 SOT-523 SOT-723 | DTC114T | DTC114T | http://www.unisonic.com.tw/uploadfiles/836/part_no_pdf/ | .pdf | http://www.unisonic.com.tw/uploadfiles/836/part_no_pdf/DTC114T.pdf
DTA124T | PNP | 50 | 100 | 100 | 600 | 1 | 5 | 22 | None | 250 | SOT-23(TO-236) | DTA124T | DTA124T | http://www.unisonic.com.tw/uploadfiles/836/part_no_pdf/ | .pdf | http://www.unisonic.com.tw/uploadfiles/836/part_no_pdf/DTA124T.pdf
DTC124T | NPN | 50 | 100 | 100 | 600 | 1 | 5 | 22 | None | 250 | SOT-23(TO-236) SOT-323 | DTC124T | DTC124T | http://www.unisonic.com.tw/uploadfiles/836/part_no_pdf/ | .pdf | http://www.unisonic.com.tw/uploadfiles/836/part_no_pdf/DTC124T.pdf
DTA144T | PNP | 50 | 100 | 100 | 600 | 1 | 5 | 47 | None | 250 | SOT-23(TO-236) SOT-323 SOT-523 | DTA144T | DTA144T | http://www.unisonic.com.tw/uploadfiles/836/part_no_pdf/ | .pdf | http://www.unisonic.com.tw/uploadfiles/836/part_no_pdf/DTA144T.pdf
DTC144T | NPN | 50 | 100 | 100 | 600 | 1 | 5 | 47 | None | 250 | SOT-23(TO-236) SOT-323 SOT-523 | DTC144T | DTC144T | http://www.unisonic.com.tw/uploadfiles/836/part_no_pdf/ | .pdf | http://www.unisonic.com.tw/uploadfiles/836/part_no_pdf/DTC144T.pdf
DTA115T | PNP | 50 | 100 | 100 | 600 | 1 | 5 | 100 | None | 250 | SOT-23(TO-236) | DTA115T | DTA115T | http://www.unisonic.com.tw/uploadfiles/836/part_no_pdf/ | .pdf | http://www.unisonic.com.tw/uploadfiles/836/part_no_pdf/DTA115T.pdf
DTC115T | NPN | 50 | 100 | 100 | 600 | 1 | 5 | 100 | None | 250 | SOT-23(TO-236) | DTC115T | DTC115T | http://www.unisonic.com.tw/uploadfiles/836/part_no_pdf/ | .pdf | http://www.unisonic.com.tw/uploadfiles/836/part_no_pdf/DTC115T.pdf
DTA113T | PNP | 50 | 200 | 100 | - | 1 | 5 | 1 | None | 200 | SOT-23(TO-236) | DTA113T | DTA113T | http://www.unisonic.com.tw/uploadfiles/836/part_no_pdf/ | .pdf | http://www.unisonic.com.tw/uploadfiles/836/part_no_pdf/DTA113T.pdf
DTC113T | NPN | 50 | 200 | 100 | - | 1 | 5 | 1 | None | 200 | SOT-23(TO-236) SOT-323 SOT-523 | DTC113T | DTC113T | http://www.unisonic.com.tw/uploadfiles/836/part_no_pdf/ | .pdf | http://www.unisonic.com.tw/uploadfiles/836/part_no_pdf/DTC113T.pdf
DTA114G | PNP | 50 | 100 | 30 | - | 5 | 5 | - | 10 | 200 | SOT-23(TO-236) | DTA114G | 查無此費規格書 | http://www.unisonic.com.tw/uploadfiles/836/part_no_pdf/ | .pdf | http://www.unisonic.com.tw/uploadfiles/836/part_no_pdf/查無此費規格書.pdf
DTC114G | NPN | 50 | 100 | 30 | - | 5 | 5 | - | 10 | 200 | SOT-23(TO-236) | DTC114G | 查無此費規格書 | http://www.unisonic.com.tw/uploadfiles/836/part_no_pdf/ | .pdf | http://www.unisonic.com.tw/uploadfiles/836/part_no_pdf/查無此費規格書.pdf

## Darlington TR
TRANSISTOR> Darlington Transistor
Part No. (勾選方式) | 極性 (勾選方式) | BVCEO (V) Max. (Range) | BVCBO (V) Max. (Range) | IC (A) Max. (Range) | Hfe MIN. (Range) | Hfe MAX. (Range) | hFEtest_IC (mA) | hFEtest_VCE (V) | VCE(Sat)(V) MAX. | VCE(Sat)test_IC (mA) | VCE(Sat)testIB (mA) | fT *Typical (MHz) | Package (勾選方式) | 型錄品名 | 規格書檔名 | http://www.unisonic.com.tw/uploadfiles/836/part_no_pdf/ | .pdf | 連結
MMBTA13 | NPN | 30 | 30 | 0.5 | 10000 | - | 100 | 5 | 1.5 | 100 | 0.1 | 125 | SOT-23(TO-236) | MMBTA13 | MMBTA13 | http://www.unisonic.com.tw/uploadfiles/836/part_no_pdf/ | .pdf | http://www.unisonic.com.tw/uploadfiles/836/part_no_pdf/MMBTA13.pdf
MMBTA14 | NPN | 30 | 30 | 0.5 | 20000 | - | 100 | 5 | 1.5 | 100 | 0.1 | 125 | SOT-323 SOT-23(TO-236) | MMBTA14 | MMBTA14 | http://www.unisonic.com.tw/uploadfiles/836/part_no_pdf/ | .pdf | http://www.unisonic.com.tw/uploadfiles/836/part_no_pdf/MMBTA14.pdf
MPSA13 | NPN | 30 | 30 | 0.5 | 10000 | - | 100 | 5 | 1.5 | 100 | 0.1 | 125 | SOT-89 TO-92 | MPSA13 | MPSA13 | http://www.unisonic.com.tw/uploadfiles/836/part_no_pdf/ | .pdf | http://www.unisonic.com.tw/uploadfiles/836/part_no_pdf/MPSA13.pdf
MPSA14 | NPN | 30 | 30 | 0.5 | 20000 | - | 100 | 5 | 1.5 | 100 | 0.1 | 125 | SOT-89 TO-92 | MPSA14 | MPSA14 | http://www.unisonic.com.tw/uploadfiles/836/part_no_pdf/ | .pdf | http://www.unisonic.com.tw/uploadfiles/836/part_no_pdf/MPSA14.pdf
MPSA113 | NPN | 30 | 30 | 0.5 | 30000 | - | 100 | 5 | 1.5 | 100 | 0.1 | 125 | SOT-89 TO-92 | MPSA113 | MPSA113 | http://www.unisonic.com.tw/uploadfiles/836/part_no_pdf/ | .pdf | http://www.unisonic.com.tw/uploadfiles/836/part_no_pdf/MPSA113.pdf
PZTA14 | NPN | 30 | 30 | 0.5 | 20000 | - | 100 | 5 | 1.5 | 100 | 0.1 | 125 | SOT-223 | PZTA14 | PZTA14 | http://www.unisonic.com.tw/uploadfiles/836/part_no_pdf/ | .pdf | http://www.unisonic.com.tw/uploadfiles/836/part_no_pdf/PZTA14.pdf
MMBTA63 | PNP | -30 | -30 | -1.2 | 10000 | - | -100 | -5 | -1.5 | -100 | -0.1 | 125 | SOT-23(TO-236) | MMBTA63 | MMBTA63-64 | http://www.unisonic.com.tw/uploadfiles/836/part_no_pdf/ | .pdf | http://www.unisonic.com.tw/uploadfiles/836/part_no_pdf/MMBTA63-64.pdf
MMBTA64 | PNP | -30 | -30 | -1.2 | 20000 | - | -100 | -5 | -1.5 | -100 | -0.1 | 125 | SOT-23(TO-236) | MMBTA64 | MMBTA63-64 | http://www.unisonic.com.tw/uploadfiles/836/part_no_pdf/ | .pdf | http://www.unisonic.com.tw/uploadfiles/836/part_no_pdf/MMBTA63-64.pdf
TIP110A | PNP | -35 | -45 | -10 | 1000 | 60000 | -10000 | -2 | -2 | -10000 | -100 | - | TO-220 | TIP110A | TIP110A | http://www.unisonic.com.tw/uploadfiles/836/part_no_pdf/ | .pdf | http://www.unisonic.com.tw/uploadfiles/836/part_no_pdf/TIP110A.pdf
2SD2686 | NPN | 60 | 50 | 1 | 2000 | - | 1000 | 2 | 1.5 | 1000 | 1 | - | SOT-89 | 2SD2686 | 2SD2686 | http://www.unisonic.com.tw/uploadfiles/836/part_no_pdf/ | .pdf | http://www.unisonic.com.tw/uploadfiles/836/part_no_pdf/2SD2686.pdf
BCV47 | NPN | 60 | 80 | 0.5 | 10000 | - | 100 | 5 | 1 | 100 | 0.1 | - | SOT-23(SC-59) SOT-223 | BCV47 | BCV47 | http://www.unisonic.com.tw/uploadfiles/836/part_no_pdf/ | .pdf | http://www.unisonic.com.tw/uploadfiles/836/part_no_pdf/BCV47.pdf
2SD2170 | NPN | 90 | 90 | 2 | 1000 | 10000 | 1000 | 2 | 1.5 | 1000 | 1 | 80 | SOT-89 | 2SD2170 | 2SD2170 | http://www.unisonic.com.tw/uploadfiles/836/part_no_pdf/ | .pdf | http://www.unisonic.com.tw/uploadfiles/836/part_no_pdf/2SD2170.pdf
MPSA29 | NPN | 100 | 100 | 0.5 | 10000 | - | 100 | 5 | 1.5 | 100 | 0.1 | 125 | TO-92 | MPSA29 | MPSA29 | http://www.unisonic.com.tw/uploadfiles/836/part_no_pdf/ | .pdf | http://www.unisonic.com.tw/uploadfiles/836/part_no_pdf/MPSA29.pdf
TIP112 | NPN | 100 | 100 | 2 | 1000 | - | 1000 | 4 | 2.5 | 2000 | 8 | - | TO-126 TO-126S TO-252 TO-220 TO-220F | TIP112 | TIP112 | http://www.unisonic.com.tw/uploadfiles/836/part_no_pdf/ | .pdf | http://www.unisonic.com.tw/uploadfiles/836/part_no_pdf/TIP112.pdf
TIP122 | NPN | 100 | 100 | 5 | 1000 | - | 3000 | 3 | 2 | 3000 | 12 | - | TO-126 TO-252 TO-220 TO-220F TO-220HJ | TIP122 | TIP122 | http://www.unisonic.com.tw/uploadfiles/836/part_no_pdf/ | .pdf | http://www.unisonic.com.tw/uploadfiles/836/part_no_pdf/TIP122.pdf
TIP122-Q | NPN | 100 | 100 | 5 | 1000 | - | 500 | 3 | 2 | 3000 | 12 | - | TO-220 TO-126 TO-252 | TIP122-Q | TIP122-Q | http://www.unisonic.com.tw/uploadfiles/836/part_no_pdf/ | .pdf | http://www.unisonic.com.tw/uploadfiles/836/part_no_pdf/TIP122-Q.pdf
MMBTA29 | NPN | 100 | 100 | 0.5 | 10000 | - | 10 | 5 | 1.2 | 10 | 0.01 | - | SOT-23 | MMBTA29 | MMBTA29 | http://www.unisonic.com.tw/uploadfiles/836/part_no_pdf/ | .pdf | http://www.unisonic.com.tw/uploadfiles/836/part_no_pdf/MMBTA29.pdf
TIP127 | PNP | -100 | -100 | -5 | 1000 | - | -3000 | -3 | -2 | -3000 | -12 | - | TO-126 TO-126S TO-252 TO-220 TO-220F TO-252D | TIP127 | TIP127 | http://www.unisonic.com.tw/uploadfiles/836/part_no_pdf/ | .pdf | http://www.unisonic.com.tw/uploadfiles/836/part_no_pdf/TIP127.pdf
TIP127-Q | PNP | -100 | -100 | -5 | 1000 | - | -3000 | -3 | -2 | -3000 | -12 | - | TO-126 TO-126S TO-252 TO-252D TO-220 TO-220F | TIP127-Q | TIP127-Q | http://www.unisonic.com.tw/uploadfiles/836/part_no_pdf/ | .pdf | http://www.unisonic.com.tw/uploadfiles/836/part_no_pdf/TIP127-Q.pdf
TIP102 | NPN | 100 | 100 | 8 | 1000 | 20000 | 3000 | 4 | 2 | 3000 | 6 | - | TO-252 TO-220 | TIP102 | TIP102 | http://www.unisonic.com.tw/uploadfiles/836/part_no_pdf/ | .pdf | http://www.unisonic.com.tw/uploadfiles/836/part_no_pdf/TIP102.pdf
TIP107 | PNP | -100 | -100 | -8 | 1000 | 20000 | -3000 | -4 | -2 | -3000 | -6 | - | TO-126 TO-126S TO-252 TO-220 TO-220F TO-263 | TIP107 | TIP107 | http://www.unisonic.com.tw/uploadfiles/836/part_no_pdf/ | .pdf | http://www.unisonic.com.tw/uploadfiles/836/part_no_pdf/TIP107.pdf
UD2195 | NPN | 150 | 150 | 4 | 1000 | - | 1000 | 4 | 2 | 2000 | 2 | - | SOT-89 SOT-223 | UD2195 | UD2195 | http://www.unisonic.com.tw/uploadfiles/836/part_no_pdf/ | .pdf | http://www.unisonic.com.tw/uploadfiles/836/part_no_pdf/UD2195.pdf
UDT1605 | NPN | 120 | 140 | 1 | 2000 | 100000 | 1000 | 5 | 1.5 | 1000 | 1 | 150 | SOT-89 | UDT1605 | UDT1605 | http://www.unisonic.com.tw/uploadfiles/836/part_no_pdf/ | .pdf | http://www.unisonic.com.tw/uploadfiles/836/part_no_pdf/UDT1605.pdf
UDT1605 | NPN | 120 | 140 | 1.5 | 2000 | 100000 | 1000 | 5 | 1.5 | 1000 | 1 | 150 | SOT-223 | UDT1605 | UDT1605 | http://www.unisonic.com.tw/uploadfiles/836/part_no_pdf/ | .pdf | http://www.unisonic.com.tw/uploadfiles/836/part_no_pdf/UDT1605.pdf
UB1580 | PNP | -150 | -150 | -4 | 1000 | - | -1000 | -4 | -2 | -2000 | -2 | - | SOT-89 | UB1580 | UB1580 | http://www.unisonic.com.tw/uploadfiles/836/part_no_pdf/ | .pdf | http://www.unisonic.com.tw/uploadfiles/836/part_no_pdf/UB1580.pdf
BTC1510 | NPN | 150 | 150 | 10 | 2000 | 20000 | 5000 | 3 | 1.5 | 5000 | 10 | - | TO-252 | BTC1510 | BTC1510 | http://www.unisonic.com.tw/uploadfiles/836/part_no_pdf/ | .pdf | http://www.unisonic.com.tw/uploadfiles/836/part_no_pdf/BTC1510.pdf
BTC1510F3 | NPN | 150 | 150 | 10 | 2000 | 20000 | 5000 | 3 | 1.5 | 5000 | 2.5 | - | TO-251 TO-252 TO-263 TO-220 TO-220F TO-220F1 | BTC1510F3 | BTC1510F3 | http://www.unisonic.com.tw/uploadfiles/836/part_no_pdf/ | .pdf | http://www.unisonic.com.tw/uploadfiles/836/part_no_pdf/BTC1510F3.pdf
2SD1071 | NPN | 300 | 300 | 6 | 500 | - | 4000 | 2 | 1.5 | 4000 | 15 | - | TO-220 | 2SD1071 | 2SD1071 | http://www.unisonic.com.tw/uploadfiles/836/part_no_pdf/ | .pdf | http://www.unisonic.com.tw/uploadfiles/836/part_no_pdf/2SD1071.pdf
BU931Z | NPN | 350 | - | 10 | 300 | - | 5000 | 10 | 1.6 | 7000 | 70 | - | TO-220 TO-3P | BU931Z | BU931Z | http://www.unisonic.com.tw/uploadfiles/836/part_no_pdf/ | .pdf | http://www.unisonic.com.tw/uploadfiles/836/part_no_pdf/BU931Z.pdf
BU941Z | NPN | 350 | 350 | 15 | 300 | 2500 | 5000 | 10 | 1.6 | 8000 | 100 | - | TO-263 TO-220 TO-3P TO-3PB | BU941Z | BU941Z | http://www.unisonic.com.tw/uploadfiles/836/part_no_pdf/ | .pdf | http://www.unisonic.com.tw/uploadfiles/836/part_no_pdf/BU941Z.pdf
BU931 | NPN | 400 | - | 15 | 300 | - | 5000 | 10 | 1.6 | 7000 | 70 | - | TO-263 TO-3P | BU931 | BU931 | http://www.unisonic.com.tw/uploadfiles/836/part_no_pdf/ | .pdf | http://www.unisonic.com.tw/uploadfiles/836/part_no_pdf/BU931.pdf
BU941 | NPN | 400 | - | 15 | 300 | - | 5000 | 10 | 1.6 | 8000 | 100 | - | TO-263 TO-220 TO-3P TO-3PB | BU941 | BU941 | http://www.unisonic.com.tw/uploadfiles/836/part_no_pdf/ | .pdf | http://www.unisonic.com.tw/uploadfiles/836/part_no_pdf/BU941.pdf

## Combo Transistors
TRANSISTOR> Combo Transistors
Part No. (勾選方式) | Configuration (勾選方式) | BVCBO *BVCES #BVCEV(V) Max. (Range) | BVCEO *BVCES (V) Max. (Range) | IC(mA) Max. (Range) | PD TA=25℃ (W) | hFEMIN.(Range) | hFEMAX. (Range) | hFEtestIC (mA) | hFEtest VCE (V) | VCE(Sat)(V) MAX. | VCE(Sat)test IC (mA) | VCE(Sat)test IB (mA) | ftMIN. (MHz) | CobMAX. (pF) | TypePart | Package (勾選方式) | 型錄品名 | 規格書檔名
IMZ88 | NPN+PNP | 30 -30 | 20 -20 | 700 -700 | 0.3 | 120 | 400 | 150 -150 | 1 -1 | 0.5 -0.5 | 500 -500 | 50 | 100 | *9.0 | 8050S 8550S | SOT-26 | IMZ88 | IMZ88 | http://www.unisonic.com.tw/uploadfiles/836/part_no_pdf/ | .pdf | http://www.unisonic.com.tw/uploadfiles/836/part_no_pdf/IMZ88.pdf
IMZ2A | NPN+PNP | 60 -60 | 50 -50 | 150 -150 | 0.3 | 120 | 560 | 1 -1 | 6 -6 | 0.4 -0.5 | 50 -50 | 5 -5 | *180 *140 | 3.5 5 | - | SOT-26 | IMZ2A | IMZ2A | http://www.unisonic.com.tw/uploadfiles/836/part_no_pdf/ | .pdf | http://www.unisonic.com.tw/uploadfiles/836/part_no_pdf/IMZ2A.pdf
IMX2 | NPN×2 | 60 | 50 | 150 | 0.3 | 120 | 560 | 1 | 6 | 0.4 | 50 | 5 | *180 | 3.5 | - | SOT-26 | IMX2 | IMX2 | http://www.unisonic.com.tw/uploadfiles/836/part_no_pdf/ | .pdf | http://www.unisonic.com.tw/uploadfiles/836/part_no_pdf/IMX2.pdf
IMT2A | PNP×2 | -60 | -50 | -150 | 0.3 | 120 | 560 | -1 | -6 | -0.5 | -50 | -5 | *140 | 5 | - | SOT-26 | IMT2A | IMT2A | http://www.unisonic.com.tw/uploadfiles/836/part_no_pdf/ | .pdf | http://www.unisonic.com.tw/uploadfiles/836/part_no_pdf/IMT2A.pdf
MMDT8050S | NPN×2 | 30 | 20 | 700 | 0.2 | 120 | 400 | 150 | 1 | 0.5 | 500 | 50 | 100 | *9.0 | 8050S×2 | SOT-363 | MMDT8050S | MMDT8050S | http://www.unisonic.com.tw/uploadfiles/836/part_no_pdf/ | .pdf | http://www.unisonic.com.tw/uploadfiles/836/part_no_pdf/MMDT8050S.pdf
MMDT8150 | NPN×2 | 40 | 32 | 800 | 0.2 | 180 | 560 | 100 | 1 | 0.3 | 400 | 20 | *150 | *15.0 | - | SOT-363 | MMDT8150 | 查無此份規格書 | http://www.unisonic.com.tw/uploadfiles/836/part_no_pdf/ | .pdf | http://www.unisonic.com.tw/uploadfiles/836/part_no_pdf/查無此份規格書.pdf
BC847BS | NPN×2 | 50 | 45 | 100 | 0.2 | 200 | 450 | 2 | 5 | 0.25 | 10 | 0.5 | 100 | 4.5 | BC847B×2 | SOT-363 SOT-563 | BC847BS | BC847BS | http://www.unisonic.com.tw/uploadfiles/836/part_no_pdf/ | .pdf | http://www.unisonic.com.tw/uploadfiles/836/part_no_pdf/BC847BS.pdf
PUMX1 | NPN×2 | 50 | 40 | 100 | 0.2 | 120 | - | 1 | 6 | 0.2 | 50 | 5 | 100 | - | - | SOT-363 | PUMX1 | PUMX1 | http://www.unisonic.com.tw/uploadfiles/836/part_no_pdf/ | .pdf | http://www.unisonic.com.tw/uploadfiles/836/part_no_pdf/PUMX1.pdf
MMDT3904 | NPN×2 | 60 | 40 | 200 | 0.2 | 100 | 300 | 10 | 1 | 0.3 | 50 | 5 | 300 | 4 | MMBT3904×2 | SOT-363 | MMDT3904 | MMDT3904 | http://www.unisonic.com.tw/uploadfiles/836/part_no_pdf/ | .pdf | http://www.unisonic.com.tw/uploadfiles/836/part_no_pdf/MMDT3904.pdf
MMDT2222A | NPN×2 | 75 | 40 | 600 | 0.2 | 100 | 300 | 150 | 10 | 0.3 | 150 | 15 | 300 | 8 | MMBT2222A×2 | SOT-363 | MMDT2222A | MMDT2222A | http://www.unisonic.com.tw/uploadfiles/836/part_no_pdf/ | .pdf | http://www.unisonic.com.tw/uploadfiles/836/part_no_pdf/MMDT2222A.pdf
BC846BS | NPN×2 | 80 | 65 | 100 | 0.2 | 200 | 450 | 2 | 5 | 0.1 | 10 | 0.5 | 100 | 9 | BC846-B*2 | SOT-363 | BC846BS | BC846BS | http://www.unisonic.com.tw/uploadfiles/836/part_no_pdf/ | .pdf | http://www.unisonic.com.tw/uploadfiles/836/part_no_pdf/BC846BS.pdf
BC846AS | NPN×2 | 80 | 65 | 100 | 0.325 | 110 | 220 | 2 | 5 | 0.25 | 10 | 0.5 | 100 | - | - | SOT-363 | BC846AS | BC846AS | http://www.unisonic.com.tw/uploadfiles/836/part_no_pdf/ | .pdf | http://www.unisonic.com.tw/uploadfiles/836/part_no_pdf/BC846AS.pdf
MMDT5551 | NPN×2 | 180 | 160 | 600 | 0.2 | 80 | 400 | 10 | 5 | 0.2 | 50 | 5 | 100 | 6 | MMBT5551×2 | SOT-363 | MMDT5551 | MMDT5551 | http://www.unisonic.com.tw/uploadfiles/836/part_no_pdf/ | .pdf | http://www.unisonic.com.tw/uploadfiles/836/part_no_pdf/MMDT5551.pdf
MMDT3906 | PNP×2 | -40 | -40 | -200 | 0.2 | 100 | 300 | -10 | -1 | -0.4 | -50 | -5 | 250 | 4.5 | MMBT3906×2 | SOT-363 | MMDT3906 | MMDT3906 | http://www.unisonic.com.tw/uploadfiles/836/part_no_pdf/ | .pdf | http://www.unisonic.com.tw/uploadfiles/836/part_no_pdf/MMDT3906.pdf
PUMT1 | PNP×2 | -50 | -40 | -100 | 0.2 | 120 | - | -1 | -6 | -0.2 | -50 | -5 | 100 | - | - | SOT-363 | PUMT1 | PUMT1 | http://www.unisonic.com.tw/uploadfiles/836/part_no_pdf/ | .pdf | http://www.unisonic.com.tw/uploadfiles/836/part_no_pdf/PUMT1.pdf
BC857BS | PNP×2 | -50 | -45 | -100 | 0.2 | 200 | 450 | -2 | -5 | -0.4 | -100 | -5 | *150 | 6 | BC857B×2 | SOT-363 | BC857BS | BC857BS | http://www.unisonic.com.tw/uploadfiles/836/part_no_pdf/ | .pdf | http://www.unisonic.com.tw/uploadfiles/836/part_no_pdf/BC857BS.pdf
UMT1N | PNP×2 | -60 | -50 | 150 | 0.15 | 120 | 560 | -1 | -6 | -0.5 | -50 | -5 | *140 | 5 | - | SOT-363 | UMT1N | UMT1N | http://www.unisonic.com.tw/uploadfiles/836/part_no_pdf/ | .pdf | http://www.unisonic.com.tw/uploadfiles/836/part_no_pdf/UMT1N.pdf
MMDT2907A | PNP×2 | -60 | -60 | -600 | 0.3 | 50 | - | -500 | 10 | -0.4 | -150 | -15 | 200 | 8 | MMDT2907A | SOT-363 | MMDT2907A | MMDT2907A | http://www.unisonic.com.tw/uploadfiles/836/part_no_pdf/ | .pdf | http://www.unisonic.com.tw/uploadfiles/836/part_no_pdf/MMDT2907A.pdf
BC856AS | PNP×2 | -80 | -65 | -100 | 0.2 | 125 | 250 | -2 | -5 | -0.3 | -10 | -0.5 | 100 | - | - | SOT-363 | BC856AS | BC856AS | http://www.unisonic.com.tw/uploadfiles/836/part_no_pdf/ | .pdf | http://www.unisonic.com.tw/uploadfiles/836/part_no_pdf/BC856AS.pdf
MMDT5401 | PNP×2 | -160 | -150 | -600 | 0.2 | 80 | 400 | -10 | -5 | -0.5 | -50 | -5 | 100 | 6 | MMBT5401×2 | SOT-363 | MMDT5401 | MMDT5401 | http://www.unisonic.com.tw/uploadfiles/836/part_no_pdf/ | .pdf | http://www.unisonic.com.tw/uploadfiles/836/part_no_pdf/MMDT5401.pdf
MMDT3946 | NPN+PNP | 60 -40 | 40 -40 | 200 -200 | 0.2 | 100 | 300 | 10 | 1 -1 | 0.3 -0.4 | 50 -50 | 5 -5 | 300 250 | 4 4.5 | MMBT3904 MMBT3906 | SOT-363 | MMDT3946 | MMDT3946 | http://www.unisonic.com.tw/uploadfiles/836/part_no_pdf/ | .pdf | http://www.unisonic.com.tw/uploadfiles/836/part_no_pdf/MMDT3946.pdf
MMDT2227 | NPN+PNP | 75 -60 | 40 -60 | 600 -600 | 0.2 | 100 | 300 | 150 -150 | 10 -10 | 0.3 -0.4 | 150 -150 | 15 -15 | 300 200 | 1900-01-07 | MMBT2222A MMBT2907A | SOT-363 | MMDT2227 | MMDT2227 | http://www.unisonic.com.tw/uploadfiles/836/part_no_pdf/ | .pdf | http://www.unisonic.com.tw/uploadfiles/836/part_no_pdf/MMDT2227.pdf
IMZ2A | NPN+PNP | 60 -60 | 50 -50 | 150 -150 | 0.2 | 120 | 560 | 1 -1 | 6 -6 | 0.4 -0.5 | 50 -50 | 5 -5 | *180 *140 | 3.5 5 | - | SOT-363 | IMZ2A | IMZ2A | http://www.unisonic.com.tw/uploadfiles/836/part_no_pdf/ | .pdf | http://www.unisonic.com.tw/uploadfiles/836/part_no_pdf/IMZ2A.pdf
UT3PP | PNP+PNP+ Resistor | -50 | -50 | -100 | 0.125 | 100 | - | -1 | -5 | -0.3 | -10 | -0.5 | *150 | - | - | SOT-363 | UT3PP | UT3PP | http://www.unisonic.com.tw/uploadfiles/836/part_no_pdf/ | .pdf | http://www.unisonic.com.tw/uploadfiles/836/part_no_pdf/UT3PP.pdf
PUMZ1 | NPN+PNP | 50 -50 | 40 -40 | 100 -100 | 0.2 | 120 | - | 1 -1 | 6 -6 | 0.2 -0.2 | 50 -50 | 5 -5 | 100 | - | - | SOT-363 | PUMZ1 | PUMZ1 | http://www.unisonic.com.tw/uploadfiles/836/part_no_pdf/ | .pdf | http://www.unisonic.com.tw/uploadfiles/836/part_no_pdf/PUMZ1.pdf
BC847PN | NPN+PNP | 50 -50 | 45 -45 | 100 -100 | 0.2 | 200 | 450 | 2 -2 | 5 -5 | 0.25 -0.3 | 10 -10 | 0.5 -0.5 | 100 | 6 | BC847B BC857B | SOT-363 | BC847PN | 查無此份規格書 | http://www.unisonic.com.tw/uploadfiles/836/part_no_pdf/ | .pdf | http://www.unisonic.com.tw/uploadfiles/836/part_no_pdf/BC847PN.pdf
BC846PN | NPN+PNP | 80 -80 | 65 -65 | 100 -100 | 0.225 | 200 | 450 | 2 -2 | 5 -5 | 0.6 -0.65 | 100 -100 | 5 -5 | - | 4.5 | - | SOT-363 | BC846PN | BC846PN | http://www.unisonic.com.tw/uploadfiles/836/part_no_pdf/ | .pdf | http://www.unisonic.com.tw/uploadfiles/836/part_no_pdf/BC846PN.pdf
UMZ1N | NPN+PNP | 60 -60 | 50 -50 | 150 -150 | 0.15 | 120 | 560 | 1 -1 | 6 -6 | 0.4 -0.5 | 50 -50 | 5 -5 | *180 *140 | 3.5 5 | - | SOT-363 | UMZ1N | UMZ1N | http://www.unisonic.com.tw/uploadfiles/836/part_no_pdf/ | .pdf | http://www.unisonic.com.tw/uploadfiles/836/part_no_pdf/UMZ1N.pdf
NP1510 | NPN+PNP | 60 -50 | 50 -50 | 150 -150 | 0.1 | 120 | 400 | 2 -2 | 6 -6 | 0.25 | 100 -100 | 10 -10 | 80 | *2 *4 | - | SOT-563 | NP1510 | NP1510 | http://www.unisonic.com.tw/uploadfiles/836/part_no_pdf/ | .pdf | http://www.unisonic.com.tw/uploadfiles/836/part_no_pdf/NP1510.pdf
UMY1N | PNP+NPN | -60 60 | -50 50 | -150 150 | 0.15 | 120 | 560 | -1 1 | -6 6 | -0.5 0.4 | -50 50 | -5 5 | *140 *180 | 5 3.5 | - | SOT-353 | UMY1N | UMY1N | http://www.unisonic.com.tw/uploadfiles/836/part_no_pdf/ | .pdf | http://www.unisonic.com.tw/uploadfiles/836/part_no_pdf/UMY1N.pdf
BD2378 | NPN+PNP | 100 -100 | 80 -80 | 2000 -2000 | 1.25 | 40 | - | 150 -150 | 2 -2 | 0.6 -0.6 | 1000 -1000 | 100 -100 | 3 | - | BD237 BD238 | PDFN5×6 | BD2378 | BD2378 | http://www.unisonic.com.tw/uploadfiles/836/part_no_pdf/ | .pdf | http://www.unisonic.com.tw/uploadfiles/836/part_no_pdf/BD2378.pdf
UNP5353 | PNP+NPN | 100 -100 | 100 -100 | 3000 -3000 | 1 | 80 | - | 1000 -1000 | 10 -10 | 0.33 -0.36 | 3000 -2000 | 300 -200 | - | - | - | PDFN5×6 | UNP5353 | UNP5353 | http://www.unisonic.com.tw/uploadfiles/836/part_no_pdf/ | .pdf | http://www.unisonic.com.tw/uploadfiles/836/part_no_pdf/UNP5353.pdf
UTX440156 | TRANSISTOR WITH ZENER DIODE | 40 | 60 | 600 | 0.38 | 100 | - | 150 | 1 | 0.75 | 500 | 50 | 250 | 4.2 | - | SOT-26 | UTX440156 | UTX440156 | http://www.unisonic.com.tw/uploadfiles/836/part_no_pdf/ | .pdf | http://www.unisonic.com.tw/uploadfiles/836/part_no_pdf/UTX440156.pdf

## Combo Digital Transistor
TRANSISTOR> Combo Digital Transistor
Part No. (勾選方式) | Configuration (勾選方式) | VCC VCEO (V) Max. (勾選方式) | IO(MAX.) IC(MAX.) (mA) (勾選方式) | GI(hFE)MIN. | GI(hFE)MAX. | GI(hFE)test_IO (mA) | GI(hFE)test_VO (V) | R1 (KΩ) Typ. (Range) | R2 (KΩ) Typ. (Range) | fT Typ. (MHz) | EquivalentPartNo. | Package (勾選方式) | 型錄品名 | 規格書檔名 | http://www.unisonic.com.tw/datasheet/ | .pdf | PNP連結
DTPP114E | PNP+PNP | -50 | -100 | 30 | - | -5 | -5 | 10 | 10 | 250 | DTA114E*2 | SOT-363 | DTPP114E | DTPP114E | http://www.unisonic.com.tw/datasheet/ | .pdf | http://www.unisonic.com.tw/datasheet/DTPP114E.pdf
DTPP124E | PNP+PNP | -50 | -100 | 56 | - | -5 | -5 | 22 | 22 | 250 | DTA124E*2 | SOT-353 SOT-25 SOT-363 SOT-26 | DTPP124E | 無SPEC | http://www.unisonic.com.tw/datasheet/ | .pdf | http://www.unisonic.com.tw/datasheet/無SPEC.pdf
DTPP144E | PNP+PNP | -50 | -100 | 68 | - | -5 | -5 | 47 | 47 | 250 | DTA144E*2 | SOT-353 SOT-25 SOT-363 SOT-26 | DTPP144E | 無SPEC | http://www.unisonic.com.tw/datasheet/ | .pdf | http://www.unisonic.com.tw/datasheet/無SPEC.pdf
DTNN124E | NPN+NPN | 50 | 100 | 56 | - | 5 | 5 | 22 | 22 | 250 | DTC124E*2 | SOT-353 SOT-25 SOT-363 SOT-26 | DTNN124E | 無SPEC | http://www.unisonic.com.tw/datasheet/ | .pdf | http://www.unisonic.com.tw/datasheet/無SPEC.pdf
DTNN144E | NPN+NPN | 50 | 100 | 68 | - | 5 | 5 | 47 | 47 | 250 | DTC144E*2 | SOT-353 SOT-25 SOT-363 SOT-26 | DTNN144E | 無SPEC | http://www.unisonic.com.tw/datasheet/ | .pdf | http://www.unisonic.com.tw/datasheet/無SPEC.pdf
DTNP124E | PNP+NPN | -50 50 | -100 100 | 56 | - | -5 5 | -5 5 | 22 | 22 | 250 | DTA124E+ DTC124E | SOT-363 SOT-26 | DTNP124E | DTNP124E | http://www.unisonic.com.tw/datasheet/ | .pdf | http://www.unisonic.com.tw/datasheet/DTNP124E.pdf
DTNN123J | NPN+NPN | 50 | 100 | 80 | - | 10 | 5 | 2.2 | 46.2 | 250 | DTC123J*2 | SOT-363 | DTNN123J | DTNN123J | http://www.unisonic.com.tw/datasheet/ | .pdf | http://www.unisonic.com.tw/datasheet/DTNN123J.pdf
DTNP123J | PNP+NPN | -50 50 | -100 100 | 80 | - | -10 10 | -5 5 | 2.2 | 46.2 | 250 | DTA123J+ DTC123J | SOT-363 | DTNP123J | DTNP123J | http://www.unisonic.com.tw/datasheet/ | .pdf | http://www.unisonic.com.tw/datasheet/DTNP123J.pdf
DTNP144E | PNP+NPN | -50 50 | -100 100 | 68 | - | -5 5 | -5 5 | 47 | 47 | 250 | DTA144E+ DTC144E | SOT-363 | DTNP144E | 無SPEC | http://www.unisonic.com.tw/datasheet/ | .pdf | http://www.unisonic.com.tw/datasheet/無SPEC.pdf
F | PNP+PNP | -50 | -100 | 80 | - | -10 | -5 | 2.2 | 46.2 | 250 | DTA123J*2 | SOT-353 SOT-25 SOT-363 SOT-26 | F | 無SPEC | http://www.unisonic.com.tw/datasheet/ | .pdf | http://www.unisonic.com.tw/datasheet/無SPEC.pdf
DTPP143X | PNP+PNP | -50 | -100 | 30 | - | -10 | -5 | 4.7 | 9.87 | 250 | DTA143X*2 | SOT-353 SOT-25 SOT-363 SOT-26 | DTPP143X | 無SPEC | http://www.unisonic.com.tw/datasheet/ | .pdf | http://www.unisonic.com.tw/datasheet/無SPEC.pdf
DTPP143Y | PNP+PNP | -50 | -100 | 68 | - | -5 | -5 | 10 | 47 | 250 | DTA114Y*2 | SOT-353 SOT-25 SOT-363 SOT-26 | DTPP143Y | 無SPEC | http://www.unisonic.com.tw/datasheet/ | .pdf | http://www.unisonic.com.tw/datasheet/無SPEC.pdf
DTNN114Y | NPN+NPN | 50 | 100 | 68 | - | 5 | 5 | 10 | 47 | 250 | DTC114Y*2 | SOT-353 SOT-25 SOT-363 SOT-26 | DTNN114Y | 無SPEC | http://www.unisonic.com.tw/datasheet/ | .pdf | http://www.unisonic.com.tw/datasheet/無SPEC.pdf
DTNN123J | NPN+NPN | 50 | 100 | 80 | - | 10 | 5 | 2.2 | 46.2 | 250 | DTC123J*2 | SOT-353 SOT-25 SOT-363 SOT-26 | DTNN123J | DTNN123J | http://www.unisonic.com.tw/datasheet/ | .pdf | http://www.unisonic.com.tw/datasheet/DTNN123J.pdf
DAC4344 | PNP+NPN | -50 50 | -100 100 | 30 68 | - | -10 5 | -5 5 | 4.7 47 | 9.87 47 | 250 | DTA143X+ DTC144E | SOT-353 SOT-25 SOT-363 SOT-26 | DAC4344 | 無SPEC | http://www.unisonic.com.tw/datasheet/ | .pdf | http://www.unisonic.com.tw/datasheet/無SPEC.pdf
DTNP114Y | PNP+NPN | -50 50 | -100 100 | 68 | - | -5 5 | -5 5 | 10 | 47 | 250 | DTA114Y+ DTC114Y | SOT-353 SOT-25 SOT-363 SOT-26 | DTNP114Y | 無SPEC | http://www.unisonic.com.tw/datasheet/ | .pdf | http://www.unisonic.com.tw/datasheet/無SPEC.pdf
DTPP114E | PNP+PNP | -50 | -100 | 30 | - | -5 | -5 | 10 | 10 | 250 | DTA114E*2 | SOT-353 SOT-25 SOT-363 SOT-26 | DTPP114E | DTPP114E | http://www.unisonic.com.tw/datasheet/ | .pdf | http://www.unisonic.com.tw/datasheet/DTPP114E.pdf
DTNN114E | NPN+NPN | 50 | 100 | 30 | - | 5 | 5 | 10 | 10 | 250 | DTC114E*2 | SOT-353 SOT-25 SOT-363 SOT-26 | DTNN114E | 無SPEC | http://www.unisonic.com.tw/datasheet/ | .pdf | http://www.unisonic.com.tw/datasheet/無SPEC.pdf
DTNP114E | PNP+NPN | -50 50 | -100 100 | 30 | - | -5 5 | -5 5 | 10 | 10 | 250 | DTA114E+ DTC114E | SOT-363 SOT-563 | DTNP114E | DTNP114E | http://www.unisonic.com.tw/datasheet/ | .pdf | http://www.unisonic.com.tw/datasheet/DTNP114E.pdf
DTNP113EC | PNP+NPN | -50 50 | -500 500 | 33 | - | -50 50 | -5 5 | 1 | 1 | 200 | DTB113EC+ DTD113EC | SOT-363 | DTNP113EC | DTNP113EC | http://www.unisonic.com.tw/datasheet/ | .pdf | http://www.unisonic.com.tw/datasheet/DTNP113EC.pdf
DTPP113Z | PNP+PNP | -50 | -100 | 33 | - | -5 | -5 | 1 | 10 | 250 | DTA113Z*2 | SOT-353 SOT-25 SOT-363 SOT-26 | DTPP113Z | 查無此份規格書 | http://www.unisonic.com.tw/datasheet/ | .pdf | http://www.unisonic.com.tw/datasheet/查無此份規格書.pdf
DTPP143Z | PNP+PNP | -50 | -100 | 80 | - | -10 | -5 | 4.7 | 47 | 250 | DTA143Z*2 | SOT-353 SOT-25 SOT-363 SOT-26 | DTPP143Z | 查無此份規格書 | http://www.unisonic.com.tw/datasheet/ | .pdf | http://www.unisonic.com.tw/datasheet/查無此份規格書.pdf
DTNN143Z | NPN+NPN | 50 | 100 | 50 | - | 10 | 5 | 4.7 | 47 | 250 | DTC143Z*2 | SOT-363 | DTNN143Z | 查無此份規格書 | http://www.unisonic.com.tw/datasheet/ | .pdf | http://www.unisonic.com.tw/datasheet/查無此份規格書.pdf
DTNN143X | NPN+NPN | 50 | 100 | 30 | - | 10 | 5 | 4.7 | 9.87 | 250 | DTC143X*2 | SOT-363 | DTNN143X | 查無此份規格書 | http://www.unisonic.com.tw/datasheet/ | .pdf | http://www.unisonic.com.tw/datasheet/查無此份規格書.pdf
DTNP143X | PNP+NPN | -50 50 | -100 100 | 30 | - | -10 10 | -5 5 | 4.7 | 9.87 | 250 | DTA143X+ DTC143X | SOT-363 | DTNP143X | DTNP143X | http://www.unisonic.com.tw/datasheet/ | .pdf | http://www.unisonic.com.tw/datasheet/DTNP143X.pdf
DTPP143T | PNP+PNP | -50 | -100 | 100 | 600 | -1 | -5 | 4.7 | None | 250 | DTA143T*2 | SOT-353 SOT-25 SOT-363 SOT-26 | DTPP143T | 查無此份規格書 | http://www.unisonic.com.tw/datasheet/ | .pdf | http://www.unisonic.com.tw/datasheet/查無此份規格書.pdf
DTPP114T | PNP+PNP | -50 | -100 | 100 | 600 | -1 | -5 | 10 | None | 250 | DTA114T*2 | SOT-353 SOT-25 SOT-363 SOT-26 | DTPP114T | 查無此份規格書 | http://www.unisonic.com.tw/datasheet/ | .pdf | http://www.unisonic.com.tw/datasheet/查無此份規格書.pdf
DTPP144T | PNP+PNP | -50 | -100 | 100 | 600 | -1 | -5 | 47 | None | 250 | DTA144T*2 | SOT-353 SOT-363 | DTPP144T | 查無此份規格書 | http://www.unisonic.com.tw/datasheet/ | .pdf | http://www.unisonic.com.tw/datasheet/查無此份規格書.pdf
DTNN143T | NPN+NPN | 50 | 100 | 100 | 600 | 1 | 5 | 4.7 | None | 250 | DTC143T*2 | SOT-353 SOT-25 SOT-363 SOT-26 | DTNN143T | 查無此份規格書 | http://www.unisonic.com.tw/datasheet/ | .pdf | http://www.unisonic.com.tw/datasheet/查無此份規格書.pdf
DTNN114T | NPN+NPN | 50 | 100 | 100 | 600 | 1 | 5 | 10 | None | 250 | DTC114T*2 | SOT-353 SOT-25 SOT-363 SOT-26 | DTNN114T | 查無此份規格書 | http://www.unisonic.com.tw/datasheet/ | .pdf | http://www.unisonic.com.tw/datasheet/查無此份規格書.pdf
DTNN144T | NPN+NPN | 50 | 100 | 100 | 600 | 1 | 5 | 47 | None | 250 | DTC144T*2 | SOT-353 SOT-25 SOT-363 SOT-26 | DTNN144T | 查無此份規格書 | http://www.unisonic.com.tw/datasheet/ | .pdf | http://www.unisonic.com.tw/datasheet/查無此份規格書.pdf
DTNP124T | PNP+NPN | -50 50 | -100 100 | 100 | 600 | -1 1 | -5 5 | 22 | None | 250 | DTA124T+ DTC124T | SOT-25 SOT-26 | DTNP124T | 查無此份規格書 | http://www.unisonic.com.tw/datasheet/ | .pdf | http://www.unisonic.com.tw/datasheet/查無此份規格書.pdf
DTNP143T | PNP+NPN | -50 50 | -100 100 | 100 | 600 | -1 1 | -5 5 | 4.7 | None | 250 | DTA143T+ DTC143T | SOT-353 SOT-25 SOT-363 SOT-26 | DTNP143T | 查無此份規格書 | http://www.unisonic.com.tw/datasheet/ | .pdf | http://www.unisonic.com.tw/datasheet/查無此份規格書.pdf
DTNP144T | PNP+NPN | -50 50 | -100 100 | 100 | 600 | -1 1 | -5 5 | 47 | None | 250 | DTA144T+ DTC144T | SOT-25 SOT-26 | DTNP144T | 查無此份規格書 | http://www.unisonic.com.tw/datasheet/ | .pdf | http://www.unisonic.com.tw/datasheet/查無此份規格書.pdf
UD16G | PNP+NPN | -50 50 | -500 100 | 39 100 | - 600 | -50 1 | -5 5 | 2.2 100 | 2.2 None | 200 250 | DTB123E+ DTC115T | SOT-25 | UD16G | 查無此份規格書 | http://www.unisonic.com.tw/datasheet/ | .pdf | http://www.unisonic.com.tw/datasheet/查無此份規格書.pdf
UD16H | PNP+NPN | -50 50 | -500 100 | 39 100 | - 600 | -50 1 | -5 5 | 2.2 100 | 2.2 None | 200 250 | DTB123E+ DTC115T | SOT-26 | UD16H | 查無此份規格書 | http://www.unisonic.com.tw/datasheet/ | .pdf | http://www.unisonic.com.tw/datasheet/查無此份規格書.pdf
DTNP143Z | PNP+NPN | -50 50 | -100 100 | 80 | - | -10 10 | -5 5 | 4.7 | 47 | 250 | DTA143Z+ DTC143Z | SOT-363 | DTNP143Z | DTNP143Z | http://www.unisonic.com.tw/datasheet/ | .pdf | http://www.unisonic.com.tw/datasheet/DTNP143Z.pdf
DBC2314 | PNP+NPN | -50 50 | -500 100 | 56 68 | - | -50 5 | -5 5 | 2.2 10 | 9.9 47 | 200 | DTB123Y+ DTC114Y | SOT-26 | DBC2314 | DBC2314 | http://www.unisonic.com.tw/datasheet/ | .pdf | http://www.unisonic.com.tw/datasheet/DBC2314.pdf
DBC2315 | PNP+NPN | -50 50 | -500 100 | 56 100 | - 600 | -50 1 | -5 5 | 2.2 100 | 9.9 None | 200 250 | DTB123Y+ DTC115T | SOT-26 | DBC2315 | DBC2315 | http://www.unisonic.com.tw/datasheet/ | .pdf | http://www.unisonic.com.tw/datasheet/DBC2315.pdf

## JFET
POWERMOSFET > JFET
Part No. (勾選方式) | Description | VGDO (V) (Range) | IG (mA) | ID (mA) | PD (mW) | ¦YFS¦ MIN. (mS)(Range) | ¦YFS¦ Typ. (mS) (Range) | IDSS MIN. (uA) (Range) | IDSS MAX. (uA) (Range) | IDSStest VDS(V) | IDSStest VGS(V) | VGS(off) MIN. (V) (Range) | VGS(off) MAX. (V) (Range) | VGS(off) testVDS (V) | VGS(off) testID (µA) | CLASSIFICATIONOFIDSS RANK | IDSS(uA) | Package (勾選方式) | 型錄品名 | 規格書檔名
TF218 | JFETforCondenserMIC | -20 | 10 | 1 | 100 | 0.65 | 1 | 140 | 350 | 5 | 0 | -0.2 | -1 | 5 | 1 | E3/E4/E5 | 100-170/140-240/ 210-350 | SOT-523 SOT-723 | TF218 | TF218 | http://www.unisonic.com.tw/uploadfiles/836/part_no_pdf/ | .pdf | http://www.unisonic.com.tw/uploadfiles/836/part_no_pdf/TF218.pdf
K596 | JFETforCondenserMIC | -20 | 10 | 1 | 100 | 0.4 | 1.2 | 100 | 800 | 5 | 0 | *-0.6 | -1.5 | 5 | 1 | A/B/C/D/E | 100-170/150-240/ 210-350/320-480/ 440-800 | TO-92SP | K596 | K596 | http://www.unisonic.com.tw/uploadfiles/836/part_no_pdf/ | .pdf | http://www.unisonic.com.tw/uploadfiles/836/part_no_pdf/K596.pdf
TF215 | JFETforCondenserMIC | -20 | 10 | 1 | 100 | 0.8 | 1.2 | 140 | 350 | 5 | 0 | -0.2 | -1 | 5 | 1 | E3/E4/E5 | 100-170/140-240/ 210-350 | SOT-523 | TF215 | TF215 | http://www.unisonic.com.tw/uploadfiles/836/part_no_pdf/ | .pdf | http://www.unisonic.com.tw/uploadfiles/836/part_no_pdf/TF215.pdf
TF212 | JFETforCondenserMIC | -20 | 10 | 1 | 100 | 1 | 1.2 | 140 | 350 | 5 | 0 | -0.2 | -1.2 | 5 | 1 | F4/F5 | 140-240/210-350 | SOT-113S SOT-523 SOT-723 | TF212 | TF212 | http://www.unisonic.com.tw/uploadfiles/836/part_no_pdf/ | .pdf | http://www.unisonic.com.tw/uploadfiles/836/part_no_pdf/TF212.pdf
TF202 | JFETforCondenserMIC | -20 | 10 | 10 | 100 | - | 1.43 | 100 | 350 | 2 | 0 | - | -0.38* | 2 | 1 | E3/E4/E5 | 0.1-0.17/0.14-0.24/ 0.21-.0.35 | SOT-113S SOT-723 TO-523 SOT-23(TO-236) | TF202 | TF202 | http://www.unisonic.com.tw/uploadfiles/836/part_no_pdf/ | .pdf | http://www.unisonic.com.tw/uploadfiles/836/part_no_pdf/TF202.pdf
TF2123 | JFETforCondenserMIC | -20 | 10 | 10 | 100 | - | 1.43 | 100 | 350 | 2 | 0 | - | -0.38 | 2 | 1 | E3/E4/E5 | 100-170/150-270/ 210-350 | SOT-23(TO-236) SOT-523 SOT-723 TSOT-723 | TF2123 | TF2123 | http://www.unisonic.com.tw/uploadfiles/836/part_no_pdf/ | .pdf | http://www.unisonic.com.tw/uploadfiles/836/part_no_pdf/TF2123.pdf
K1109 | JFETforCondenserMIC | -20 | 10 | 10 | 80 | 0.6 | 1.6 | 40 | 600 | 2 | 0 | -0.1 | -1 | 5 | 1 | J32/J33/J34/J35/J36/J37 | 40-70/60-110/ 90-180/150-300/ 200-450/300-600 | SOT-23-3 SOT-23S SOT-723 | K1109 | K1109 | http://www.unisonic.com.tw/uploadfiles/836/part_no_pdf/ | .pdf | http://www.unisonic.com.tw/uploadfiles/836/part_no_pdf/K1109.pdf
K4059 | JFETforCondenserMIC | -20 | 10 | 0.5 | 100 | 1.35 | 1.85 | 140 | 500 | 2 | 0 | -0.1 | -1 | 2 | 1 | A/B/C | 140-240/210-350/ 320-500 | SOT-723 TSOT-723 | K4059 | K4059 | http://www.unisonic.com.tw/uploadfiles/836/part_no_pdf/ | .pdf | http://www.unisonic.com.tw/uploadfiles/836/part_no_pdf/K4059.pdf
TF219 | JFETforCondenserMIC | -20 | 10 | 10 | 100 | - | 2.1 | 210 | 350 | 2 | 0 | - | -0.3 | 2 | 1 | C | 210-350 | SOT-723 | TF219 | TF219 | http://www.unisonic.com.tw/uploadfiles/836/part_no_pdf/ | .pdf | http://www.unisonic.com.tw/uploadfiles/836/part_no_pdf/TF219.pdf
TF5123 | JFETforCondenserMIC | -20 | 10 | 10 | 100 | - | 2.1 | 100 | 500 | 2 | 0 | - | -0.3 | 2 | 1 | A/B/C/D | 100-170/140-240/ 210-350/320-500 | SOT-723 SOT-23 TSOT-723 | TF5123 | TF5123 | http://www.unisonic.com.tw/uploadfiles/836/part_no_pdf/ | .pdf | http://www.unisonic.com.tw/uploadfiles/836/part_no_pdf/TF5123.pdf
TF112304 | JFETforCondenserMIC | -20 | 10 | 10 | 100 | - | 1 | 140 | 350 | 2 | 0 | - | - | 2 | 1 | B/C | 140-240/210-350 | SOT-723 TSOT-723 | TF112304 | TF112304 | http://www.unisonic.com.tw/uploadfiles/836/part_no_pdf/ | .pdf | http://www.unisonic.com.tw/uploadfiles/836/part_no_pdf/TF112304.pdf
2SK508 | JFETforRFApplication | -15 | 5 | 50 | 200 | 14 | 19 | 10000 | 50000 | 5 | 0 | -0.6 | -3.5 | 5 | 10 | K51/K52/K53 | 10000-20000/15000-30000/25000-50000 | SOT-23(TO-236) | 2SK508 | 2SK508 | http://www.unisonic.com.tw/uploadfiles/836/part_no_pdf/ | .pdf | http://www.unisonic.com.tw/uploadfiles/836/part_no_pdf/2SK508.pdf
2SK3557 | JFETforRFApplication | -15 | 10 | 50 | 200 | 24 | 35 | 10000 | 32000 | 5 | 0 | -0.3 | -1.5 | 5 | 100 | 6/7 | 10000-20000/16000-32000 | SOT-23(TO-236) | 2SK3557 | 2SK3557 | http://www.unisonic.com.tw/uploadfiles/836/part_no_pdf/ | .pdf | http://www.unisonic.com.tw/uploadfiles/836/part_no_pdf/2SK3557.pdf
2SK3J02 | JFETforGeneralpurposeApplication | -20 | 2 | 2 | 100 | 0.66 | - | 110 | 460 | 2 | 0 | - | - | - | - | S/T/U | 110-210/190-310/290-460 | SOT-23S SOT-723 TSOT-723 | 2SK3J02 | 2SK3J02 | http://www.unisonic.com.tw/uploadfiles/836/part_no_pdf/ | .pdf | http://www.unisonic.com.tw/uploadfiles/836/part_no_pdf/2SK3J02.pdf
2SKTJ04 | JFETforGeneralpurposeApplication | -20 | 2 | 2 | 100 | 0.66 | - | 110 | 460 | 2 | 0 | - | - | - | - | S/T/U | 110-210/190-310/290-460 | SOT-23S SOT-723 TSOT-723 | 2SKTJ04 | 2SKTJ04 | http://www.unisonic.com.tw/uploadfiles/836/part_no_pdf/ | .pdf | http://www.unisonic.com.tw/uploadfiles/836/part_no_pdf/2SKTJ04.pdf
UCF1923 | JFETforGeneralpurposeApplication | -6.5 | 10 | 10 | 100 | 0.4 | - | 140 | 400 | 2 | 0 | -0.2 | -1.5 | 2 | 1 | B C D S | 140~270 210~350 300~400 160~300 | SOT-723 | UCF1923 | UCF1923 | http://www.unisonic.com.tw/uploadfiles/836/part_no_pdf/ | .pdf | http://www.unisonic.com.tw/uploadfiles/836/part_no_pdf/UCF1923.pdf
K1875 | JFETforGeneralpurposeApplication | -20 | 10 | 10 | 100 | 15 | 25 | 6000 | 32000 | 5 | 0 | - | -2.5 | 5 | 1 | GR/BL/V | 6000-12000/10000-20000/16000-32000 | SOT-323 SOT-23 | K1875 | K1875 | http://www.unisonic.com.tw/uploadfiles/836/part_no_pdf/ | .pdf | http://www.unisonic.com.tw/uploadfiles/836/part_no_pdf/K1875.pdf
2SK302 | JFETforGeneralpurposeApplication | -30 | 10 | 20 | 200 | 2.5 | 6 | 600 | 1600 | 10 | 0 | - | -4 | 10 | 1 | A/B/C | 600-800/800-1200/1200-1600 | SOT-113S SOT-723 SOT-23 TO-92 | 2SK302 | 2SK302 | http://www.unisonic.com.tw/uploadfiles/836/part_no_pdf/ | .pdf | http://www.unisonic.com.tw/uploadfiles/836/part_no_pdf/2SK302.pdf
2SK303 | JFETforGeneralpurposeApplication | -30 | 10 | 20 | 200 | 2.5 | 6 | 600 | 12000 | 10 | 0 | *-1.0 | -4 | 10 | 1 | V2/V3/V4/V5 | 600-1500/1200-3000/ 2500-6000/5000-12000 | SOT-23(TO-236) TO-92 SOT-113S SOT-723 | 2SK303 | 2SK303 | http://www.unisonic.com.tw/uploadfiles/836/part_no_pdf/ | .pdf | http://www.unisonic.com.tw/uploadfiles/836/part_no_pdf/2SK303.pdf
2SK3666 | JFETforGeneralpurposeApplication | -30 | 10 | 10 | 200 | 3 | 6.5 | 600 | 6000 | 10 | 0 | -0.18 | -2.2 | 10 | 1 | 2/3/4 | 600-1500/1200-3000/2500-6000 | SOT-23(TO-236) | 2SK3666 | 2SK3666 | http://www.unisonic.com.tw/uploadfiles/836/part_no_pdf/ | .pdf | http://www.unisonic.com.tw/uploadfiles/836/part_no_pdf/2SK3666.pdf
UK2751 | JFETforGeneralpurposeApplication | -35 | - | 5 | 200 | 1 | - | 250 | 1200 | 5 | 0 | -0.65 | -0.85 | 5 | 1 | - | - | SOT-23(TO-236) SOT-23S SOT-723 | UK2751 | UK2751 | http://www.unisonic.com.tw/uploadfiles/836/part_no_pdf/ | .pdf | http://www.unisonic.com.tw/uploadfiles/836/part_no_pdf/UK2751.pdf
J113 | JFETforGeneralpurposeApplication | -35 | 50 | 2 | 350 | - | - | 2000 | - | 15 | 0 | -0.5 | -3 | 15 | 1 | - | - | SOT-23(TO-236) | J113 | J113 | http://www.unisonic.com.tw/uploadfiles/836/part_no_pdf/ | .pdf | http://www.unisonic.com.tw/uploadfiles/836/part_no_pdf/J113.pdf
J113M1 | JFETforGeneralpurposeApplication | -35 | 50 | 2 | 350 | - | - | 2000 | - | 15 | 0 | -0.5 | -3 | 15 | 1 | - | - | SOT-23(TO-236) | J113M1 | J113M1 | http://www.unisonic.com.tw/uploadfiles/836/part_no_pdf/ | .pdf | http://www.unisonic.com.tw/uploadfiles/836/part_no_pdf/J113M1.pdf
2SK545 | JFETforGeneralpurposeApplication | -40 | 10 | 1 | 125 | 0.05 | 0.13 | 30 | 300 | 10 | 0 | *-1.5 | -4 | 10 | 1 | B10/B11/B12 | 30-80/60-180/150-300 | SOT-23(TO-236) | 2SK545 | 2SK545 | http://www.unisonic.com.tw/uploadfiles/836/part_no_pdf/ | .pdf | http://www.unisonic.com.tw/uploadfiles/836/part_no_pdf/2SK545.pdf
2SK2751 | JFETforGeneralpurposeApplication | -40 | 2 | 10 | 200 | 2.5 | - | 1400 | 4700 | 10 | 0 | - | -3.5 | 10 | 1 | - | - | SOT-23(TO-236) SOT-323 | 2SK2751 | 2SK2751 | http://www.unisonic.com.tw/uploadfiles/836/part_no_pdf/ | .pdf | http://www.unisonic.com.tw/uploadfiles/836/part_no_pdf/2SK2751.pdf
2SK209 | JFETforGeneralpurposeApplication | -50 | 10 | 3 | 150 | 4 | - | 1200 | 14000 | 10 | 0 | -0.2 | -1.5 | 10 | 1 | Y | 1200~3000 2600~6500 6000~14000 | SOT-23(TO-236) | 2SK209 | 2SK209 | http://www.unisonic.com.tw/uploadfiles/836/part_no_pdf/ | .pdf | http://www.unisonic.com.tw/uploadfiles/836/part_no_pdf/2SK209.pdf
MMBF4391 | N-CHANNEL SWITCH | -30 | 50 | - | 225 | - | - | 50000 | 150000 | 15 | 0 | -4 | -10 | 15 | 0.01 | - | - | SOT-23(TO-236) | MMBF4391 | MMBF439X | http://www.unisonic.com.tw/uploadfiles/836/part_no_pdf/ | .pdf | http://www.unisonic.com.tw/uploadfiles/836/part_no_pdf/MMBF439X.pdf
MMBF4392 | N-CHANNEL SWITCH | -30 | 50 | - | 225 | - | - | 25000 | 75000 | 15 | 0 | -2 | -5 | 15 | 0.01 | - | - | SOT-23(TO-236) | MMBF4392 | MMBF439X | http://www.unisonic.com.tw/uploadfiles/836/part_no_pdf/ | .pdf | http://www.unisonic.com.tw/uploadfiles/836/part_no_pdf/MMBF439X.pdf
MMBF4393 | N-CHANNEL SWITCH | -30 | 50 | - | 225 | - | - | 5000 | 30000 | 15 | 0 | -0.5 | -3 | 15 | 0.01 | - | - | SOT-23(TO-236) | MMBF4393 | MMBF439X | http://www.unisonic.com.tw/uploadfiles/836/part_no_pdf/ | .pdf | http://www.unisonic.com.tw/uploadfiles/836/part_no_pdf/MMBF439X.pdf
UJD2201 | P-CHANNEL SWITCH | 10 | 0.5 | 17 | 100 | - | - | -60 | -105 | - | 0 | - | - | - | - | - | - | SOT-23(TO-236) | UJD2201 | UJD2201 | http://www.unisonic.com.tw/uploadfiles/836/part_no_pdf/ | .pdf | http://www.unisonic.com.tw/uploadfiles/836/part_no_pdf/UJD2201.pdf
MMBFJ176 | P-CHANNEL SWITCH | 30 | 50 | - | 225 | - | - | -2000 | -25000 | -15 | 0 | 1 | 4 | -15 | -0.01 | - | - | SOT-23(TO-236) | MMBFJ176 | MMBFJ176 | http://www.unisonic.com.tw/uploadfiles/836/part_no_pdf/ | .pdf | http://www.unisonic.com.tw/uploadfiles/836/part_no_pdf/MMBFJ176.pdf
MMBFJ177 | P-CHANNEL SWITCH | 30 | 50 | - | 225 | - | - | -1500 | -20000 | -15 | 0 | 0.8 | 2.5 | -15 | -0.01 | - | - | SOT-23(TO-236) | MMBFJ177 | MMBFJ176 | http://www.unisonic.com.tw/uploadfiles/836/part_no_pdf/ | .pdf | http://www.unisonic.com.tw/uploadfiles/836/part_no_pdf/MMBFJ176.pdf

## Combo Power MOSFET
POWERMOSFET> Combo Power MOSFET
Part No. (勾選方式) | Configuration (勾選方式) | VDSS (V) (Range) | VGSS (V) (Range) | ID (A) (Range) | RDS(ON) VGS=10V (mΩ) (Max) (Range) | RDS(ON) VGS=4.5V (mΩ) (Max) (Range) | RDS(ON) VGS=4.0V (mΩ) (Max) (Range) | RDS(ON) VGS=2.5V (mΩ) (Max) (Range) | RDS(ON) VGS=1.8V (mΩ) (Max) (Range) | VGS(th) (V) (Min) (勾選方式) | VGS(th) (V) (Max) (勾選方式) | Package (勾選方式) | [6 empty] | 型錄品名 | 規格書檔名 |  |  | COPY值
UT8205A | DualN | 20 | ±8 | 6 | - | 28 | - | 38 | - | 0.5 | 1.5 | SOT-26 SOP-8 TSSOP-8 | [6 empty] | UT8205A | UT8205A | http://www.unisonic.com.tw/uploadfiles/836/part_no_pdf/ | .pdf | http://www.unisonic.com.tw/uploadfiles/836/part_no_pdf/UT8205A.pdf
UD9926 | DualN | 20 | ±10 | 6 | - | 32 | - | 45 | - | 0.5 | 1.5 | TSSOP-8 SOP-8 PDFN3×3 | [6 empty] | UD9926 | UD9926 | http://www.unisonic.com.tw/uploadfiles/836/part_no_pdf/ | .pdf | http://www.unisonic.com.tw/uploadfiles/836/part_no_pdf/UD9926.pdf
UT6898 | DualN | 20 | ±12 | 9.4 | - | 14 | - | 18 | - | 0.5 | 1.5 | SOP-8 | [6 empty] | UT6898 | UT6898 | http://www.unisonic.com.tw/uploadfiles/836/part_no_pdf/ | .pdf | http://www.unisonic.com.tw/uploadfiles/836/part_no_pdf/UT6898.pdf
UK3018BW | DualN | 30 | ±20 | 0.1 | - | - | 8000 | 13000 | - | 0.8 | 1.5 | SOT-353 | [6 empty] | UK3018BW | UK3018BW | http://www.unisonic.com.tw/uploadfiles/836/part_no_pdf/ | .pdf | http://www.unisonic.com.tw/uploadfiles/836/part_no_pdf/UK3018BW.pdf
UM6K1N | DualN | 30 | +20 -12 | 0.1 | - | - | 8000 | 13000 | - | 0.8 | 1.5 | SOT-363 | [6 empty] | UM6K1N | UM6K1N | http://www.unisonic.com.tw/uploadfiles/836/part_no_pdf/ | .pdf | http://www.unisonic.com.tw/uploadfiles/836/part_no_pdf/UM6K1N.pdf
UT02NN03Z | DualN | 30 | ±10 | 0.2 | - | 1800 | 2000 | 3000 | - | 0.4 | 1.3 | SOT-363 | [6 empty] | UT02NN03Z | UT02NN03Z | http://www.unisonic.com.tw/uploadfiles/836/part_no_pdf/ | .pdf | http://www.unisonic.com.tw/uploadfiles/836/part_no_pdf/UT02NN03Z.pdf
UT03NN03Z | DualN | 30 | ±10 | 0.3 | - | 1200 | - | 1600 | 3000 | 0.4 | 1 | SOT-363 | [6 empty] | UT03NN03Z | UT03NN03Z | http://www.unisonic.com.tw/uploadfiles/836/part_no_pdf/ | .pdf | http://www.unisonic.com.tw/uploadfiles/836/part_no_pdf/UT03NN03Z.pdf
UT2NN03V | DualN | 30 | ±12 | 2 | 96 | 115 | - | 150 | - | 0.6 | 1.8 | SOT-353 | [6 empty] | UT2NN03V | UT2NN03V | http://www.unisonic.com.tw/uploadfiles/836/part_no_pdf/ | .pdf | http://www.unisonic.com.tw/uploadfiles/836/part_no_pdf/UT2NN03V.pdf
UT7317 | DualN | 30 | ±20 | 6 | 28 | 42 | - | - | - | 1 | 2 | SOP-8 | [6 empty] | UT7317 | UT7317 | http://www.unisonic.com.tw/uploadfiles/836/part_no_pdf/ | .pdf | http://www.unisonic.com.tw/uploadfiles/836/part_no_pdf/UT7317.pdf
UT4812 | DualN | 30 | ±20 | 6.9 | 28 | 42 | - | - | - | 1 | 3 | SOP-8 | [6 empty] | UT4812 | UT4812 | http://www.unisonic.com.tw/uploadfiles/836/part_no_pdf/ | .pdf | http://www.unisonic.com.tw/uploadfiles/836/part_no_pdf/UT4812.pdf
UT4812Z | DualN | 30 | ±20 | 6.9 | 28 | 42 | - | - | - | 1 | 3 | SOP-8 TSSOP-8 | [6 empty] | UT4812Z | UT4812Z | http://www.unisonic.com.tw/uploadfiles/836/part_no_pdf/ | .pdf | http://www.unisonic.com.tw/uploadfiles/836/part_no_pdf/UT4812Z.pdf
UT4232 | DualN | 30 | ±20 | 7.8 | 22 | 32 | - | - | - | 1 | 3 | SOP-8 | [6 empty] | UT4232 | UT4232 | http://www.unisonic.com.tw/uploadfiles/836/part_no_pdf/ | .pdf | http://www.unisonic.com.tw/uploadfiles/836/part_no_pdf/UT4232.pdf
UT4822 | DualN | 30 | ±20 | 8.5 | 19 | 26 | - | - | - | 1 | 3 | SOP-8 PDFN5×6 PDFN3×3 | [6 empty] | UT4822 | UT4822 | http://www.unisonic.com.tw/uploadfiles/836/part_no_pdf/ | .pdf | http://www.unisonic.com.tw/uploadfiles/836/part_no_pdf/UT4822.pdf
UTT8NN03 | DualN | 30 | ±20 | 8 | 30 | 40 | - | - | - | 1 | 3 | SOP-8 | [6 empty] | UTT8NN03 | UTT8NN03 | http://www.unisonic.com.tw/uploadfiles/836/part_no_pdf/ | .pdf | http://www.unisonic.com.tw/uploadfiles/836/part_no_pdf/UTT8NN03.pdf
UTT10NN03 | DualN | 30 | ±20 | 10 | 20 | 30 | - | - | - | 1 | 3 | SOP-8 | [6 empty] | UTT10NN03 | UTT10NN03 | http://www.unisonic.com.tw/uploadfiles/836/part_no_pdf/ | .pdf | http://www.unisonic.com.tw/uploadfiles/836/part_no_pdf/UTT10NN03.pdf
UTT21NN03 | DualN | 30 | ±20 | 10.5 | 23 | 35 | - | - | - | 0.8 | 2 | PDFN3×3 PDFN5×6 | [6 empty] | UTT21NN03 | UTT21NN03 | http://www.unisonic.com.tw/uploadfiles/836/part_no_pdf/ | .pdf | http://www.unisonic.com.tw/uploadfiles/836/part_no_pdf/UTT21NN03.pdf
UD8N04Z | DualN | 40 | ±12 | 5.2 | 85 | 112 | - | - | - | 1 | 3 | SOP-8 | [6 empty] | UD8N04Z | UD8N04Z | http://www.unisonic.com.tw/uploadfiles/836/part_no_pdf/ | .pdf | http://www.unisonic.com.tw/uploadfiles/836/part_no_pdf/UD8N04Z.pdf
UD12N04Z | DualN | 40 | ±12 | 6 | 38 | 50 | - | - | - | 1 | 2.5 | SOP-8 PDFN3×3 | [6 empty] | UD12N04Z | UD12N04Z | http://www.unisonic.com.tw/uploadfiles/836/part_no_pdf/ | .pdf | http://www.unisonic.com.tw/uploadfiles/836/part_no_pdf/UD12N04Z.pdf
UD4840-H | DualN | 40 | ±20 | 6 | 32 | 42 | - | - | - | 1.5 | 3 | SOP-8 | [6 empty] | UD4840-H | UD4840-H | http://www.unisonic.com.tw/uploadfiles/836/part_no_pdf/ | .pdf | http://www.unisonic.com.tw/uploadfiles/836/part_no_pdf/UD4840-H.pdf
UT20NN04 | DualN | 40 | ±20 | 20 | 20 | 32 | - | - | - | 1 | 3 | SOP-8 | [6 empty] | UT20NN04 | UT20NN04 | http://www.unisonic.com.tw/uploadfiles/836/part_no_pdf/ | .pdf | http://www.unisonic.com.tw/uploadfiles/836/part_no_pdf/UT20NN04.pdf
UT24NN04 | DualN | 40 | ±20 | 24 | 15 | 20 | - | - | - | 1 | 3 | SOP-8 | [6 empty] | UT24NN04 | UT24NN04 | http://www.unisonic.com.tw/uploadfiles/836/part_no_pdf/ | .pdf | http://www.unisonic.com.tw/uploadfiles/836/part_no_pdf/UT24NN04.pdf
UP672 | DualN | 50 | ±7 | 0.1 | - | - | 20000 | 40000 | - | 0.7 | 1.5 | SOT-363 | [6 empty] | UP672 | UP672 | http://www.unisonic.com.tw/uploadfiles/836/part_no_pdf/ | .pdf | http://www.unisonic.com.tw/uploadfiles/836/part_no_pdf/UP672.pdf
2N7002ADW | DualN | 60 | ±20 | 0.3 | 5000 | 8000 | - | - | - | 1 | 2 | SOT-363 | [6 empty] | 2N7002ADW | 2N7002ADW | http://www.unisonic.com.tw/uploadfiles/836/part_no_pdf/ | .pdf | http://www.unisonic.com.tw/uploadfiles/836/part_no_pdf/2N7002ADW.pdf
2N7002KDW | DualN | 60 | ±20 | 0.115 | 3000 | 4000 | - | - | - | 1 | 2.5 | SOT-363 | [6 empty] | 2N7002KDW | 2N7002KDW | http://www.unisonic.com.tw/uploadfiles/836/part_no_pdf/ | .pdf | http://www.unisonic.com.tw/uploadfiles/836/part_no_pdf/2N7002KDW.pdf
UT02NN06VZ | DualN | 60 | ±8 | 0.22 | - | 4000 | - | 5000 | - | 0.5 | 1.5 | SOT-363 | [6 empty] | UT02NN06VZ | UT02NN06VZ | http://www.unisonic.com.tw/uploadfiles/836/part_no_pdf/ | .pdf | http://www.unisonic.com.tw/uploadfiles/836/part_no_pdf/UT02NN06VZ.pdf
BSS138KDW | DualN | 60 | ±20 | 0.22 | 1800 | 2400 | - | 6500 | - | 0.5 | 1.5 | SOT-363 | [6 empty] | BSS138KDW | BSS138KDW | http://www.unisonic.com.tw/uploadfiles/836/part_no_pdf/ | .pdf | http://www.unisonic.com.tw/uploadfiles/836/part_no_pdf/BSS138KDW.pdf
UM6K31N | DualN | 60 | ±20 | 0.25 | 2400 | 3000 | - | 12000 | - | 1 | 2.5 | SOT-363 | [6 empty] | UM6K31N | UM6K31N | http://www.unisonic.com.tw/uploadfiles/836/part_no_pdf/ | .pdf | http://www.unisonic.com.tw/uploadfiles/836/part_no_pdf/UM6K31N.pdf
2N7002DW-Q | DualN | 60 | ±20 | 0.3 | 2500 | - | - | - | - | 1 | 2.5 | SOT-363 | [6 empty] | 2N7002DW-Q | 2N7002DW-Q | http://www.unisonic.com.tw/uploadfiles/836/part_no_pdf/ | .pdf | http://www.unisonic.com.tw/uploadfiles/836/part_no_pdf/2N7002DW-Q.pdf
2N7002DW | DualN | 60 | ±20 | 0.3 | 2000 | - | - | - | - | 1 | 2.5 | SOT-363 | [6 empty] | 2N7002DW | 2N7002DW | http://www.unisonic.com.tw/uploadfiles/836/part_no_pdf/ | .pdf | http://www.unisonic.com.tw/uploadfiles/836/part_no_pdf/2N7002DW.pdf
2N7002ZDW | DualN | 60 | ±20 | 0.3 | 4000 | - | - | - | - | 1 | 2.5 | SOT-363 SOT-26 | [6 empty] | 2N7002ZDW | 2N7002ZDW | http://www.unisonic.com.tw/uploadfiles/836/part_no_pdf/ | .pdf | http://www.unisonic.com.tw/uploadfiles/836/part_no_pdf/2N7002ZDW.pdf
UP9971 | DualN | 60 | ±25 | 5 | 60 | 72 | - | - | - | 1.5 | 3 | DIP-8 SOP-8 | [6 empty] | UP9971 | UP9971 | http://www.unisonic.com.tw/uploadfiles/836/part_no_pdf/ | .pdf | http://www.unisonic.com.tw/uploadfiles/836/part_no_pdf/UP9971.pdf
UT9971 | DualN | 60 | ±20 | 5 | 63 | 86 | - | - | - | 1 | 3 | SOP-8 | [6 empty] | UT9971 | UT9971 | http://www.unisonic.com.tw/uploadfiles/836/part_no_pdf/ | .pdf | http://www.unisonic.com.tw/uploadfiles/836/part_no_pdf/UT9971.pdf
UTT15NN06 | DualN | 60 | ±20 | 15 | 35 | 53 | - | - | - | 1 | 3 | SOP-8 | [6 empty] | UTT15NN06 | UTT15NN06 | http://www.unisonic.com.tw/uploadfiles/836/part_no_pdf/ | .pdf | http://www.unisonic.com.tw/uploadfiles/836/part_no_pdf/UTT15NN06.pdf
UT20NN06 | DualN | 60 | ±20 | 20 | 35 | 47 | - | - | - | 1 | 3 | SOP-8 PDFN5×6 | [6 empty] | UT20NN06 | UT20NN06 | http://www.unisonic.com.tw/uploadfiles/836/part_no_pdf/ | .pdf | http://www.unisonic.com.tw/uploadfiles/836/part_no_pdf/UT20NN06.pdf
UT30NN06 | DualN | 60 | ±20 | 15 | 32 | 40 | - | - | - | 1 | 3 | PDFN5×6 | [6 empty] | UT30NN06 | UT30NN06 | http://www.unisonic.com.tw/uploadfiles/836/part_no_pdf/ | .pdf | http://www.unisonic.com.tw/uploadfiles/836/part_no_pdf/UT30NN06.pdf
UTT48NN06 | DualN | 60 | ±20 | 24 | 20 | 30 | - | - | - | 1 | 3 | SOP-8 PDFN5×6 | [6 empty] | UTT48NN06 | UTT48NN06 | http://www.unisonic.com.tw/uploadfiles/836/part_no_pdf/ | .pdf | http://www.unisonic.com.tw/uploadfiles/836/part_no_pdf/UTT48NN06.pdf
UTT48NN06-Q | DualN | 60 | ±20 | 24 | 18 | 21 | - | - | - | 1 | 3 | SOP-8 | [6 empty] | UTT48NN06-Q | UTT48NN06-Q | http://www.unisonic.com.tw/uploadfiles/836/part_no_pdf/ | .pdf | http://www.unisonic.com.tw/uploadfiles/836/part_no_pdf/UTT48NN06-Q.pdf
12NN10 | DualN | 100 | ±20 | 2.5 | 180 | - | - | - | - | 1 | 3 | SOP-8 | [6 empty] | 12NN10 | 12NN10 | http://www.unisonic.com.tw/uploadfiles/836/part_no_pdf/ | .pdf | http://www.unisonic.com.tw/uploadfiles/836/part_no_pdf/12NN10.pdf
UTT12NN10 | DualN | 100 | ±20 | 2.5 | 280 | - | - | - | - | 1 | 3 | PDFN3×3 SOP-8 | [6 empty] | UTT12NN10 | UTT12NN10 | http://www.unisonic.com.tw/uploadfiles/836/part_no_pdf/ | .pdf | http://www.unisonic.com.tw/uploadfiles/836/part_no_pdf/UTT12NN10.pdf
UT3NN10 | DualN | 100 | ±20 | 3 | 150 | 170 | - | - | - | 1 | 3 | PDFN5×6 | [6 empty] | UT3NN10 | UT3NN10 | http://www.unisonic.com.tw/uploadfiles/836/part_no_pdf/ | .pdf | http://www.unisonic.com.tw/uploadfiles/836/part_no_pdf/UT3NN10.pdf
UT8NN10 | DualN | 100 | ±20 | 4 | 120 | 145 | - | - | - | 1 | 3 | SOP-8 | [6 empty] | UT8NN10 | UT8NN10 | http://www.unisonic.com.tw/uploadfiles/836/part_no_pdf/ | .pdf | http://www.unisonic.com.tw/uploadfiles/836/part_no_pdf/UT8NN10.pdf
15NN10 | DualN | 100 | ±20 | 15 | 100 | 118 | - | - | - | 1 | 3 | SOP-8 | 12 | 1 | 3 | 104 | 254 | SOP-8 | 15NN10 | 15NN10 | http://www.unisonic.com.tw/uploadfiles/836/part_no_pdf/ | .pdf | http://www.unisonic.com.tw/uploadfiles/836/part_no_pdf/15NN10.pdf | 15NN10 | 15NN10 | http://www.unisonic.com.tw/uploadfiles/836/part_no_pdf/ | .pdf | http://www.unisonic.com.tw/uploadfiles/836/part_no_pdf/15NN10.pdf
15NN10M | DualN | 100 | ±20 | 15 | 90 | 100 | - | - | - | 1 | 3 | SOP-8 | [6 empty] | 15NN10M | 15NN10M | http://www.unisonic.com.tw/uploadfiles/836/part_no_pdf/ | .pdf | http://www.unisonic.com.tw/uploadfiles/836/part_no_pdf/15NN10M.pdf
UT17NN10 | DualN | 100 | ±20 | 17 | 105 | - | - | - | - | 1 | 2.5 | SOP-8 | [6 empty] | UT17NN10 | UT17NN10 | http://www.unisonic.com.tw/uploadfiles/836/part_no_pdf/ | .pdf | http://www.unisonic.com.tw/uploadfiles/836/part_no_pdf/UT17NN10.pdf
UT30NN10H | DualN | 100 | ±20 | 30 | 38 | - | - | - | - | 2 | 4 | SOP-8 PDFN5×6 | [6 empty] | UT30NN10H | UT30NN10H | http://www.unisonic.com.tw/uploadfiles/836/part_no_pdf/ | .pdf | http://www.unisonic.com.tw/uploadfiles/836/part_no_pdf/UT30NN10H.pdf
10NN15 | DualN | 150 | ±20 | 3 | 400 | - | - | - | - | 2 | 4 | SOP-8 | [6 empty] | 10NN15 | 10NN15 | http://www.unisonic.com.tw/uploadfiles/836/part_no_pdf/ | .pdf | http://www.unisonic.com.tw/uploadfiles/836/part_no_pdf/10NN15.pdf
2NN50-SE1 | DualN | 500 | ±30 | 2 | 6500 | - | - | - | - | 2 | 4 | SOP-8 | [6 empty] | 2NN50-SE1 | 2NN50-SE1 | http://www.unisonic.com.tw/uploadfiles/836/part_no_pdf/ | .pdf | http://www.unisonic.com.tw/uploadfiles/836/part_no_pdf/2NN50-SE1.pdf
F2NN50-LC1 | DualN | 500 | ±30 | 2 | 5000 | - | - | - | - | 2 | 4 | SOP-8 | [6 empty] | F2NN50-LC1 | F2NN50-LC1 | http://www.unisonic.com.tw/uploadfiles/836/part_no_pdf/ | .pdf | http://www.unisonic.com.tw/uploadfiles/836/part_no_pdf/F2NN50-LC1.pdf
1NN70-ML | DualN | 700 | ±30 | 1 | 8000 | - | - | - | - | 2 | 4 | PDFN5×6 | [6 empty] | 1NN70-ML | 1NN70-ML | http://www.unisonic.com.tw/uploadfiles/836/part_no_pdf/ | .pdf | http://www.unisonic.com.tw/uploadfiles/836/part_no_pdf/1NN70-ML.pdf
2NN65-LC1 | DualN | 650 | ±30 | 2 | 5500 | - | - | - | - | 2 | 4 | PDFN5×6 | [6 empty] | 2NN65-LC1 | 2NN65-LC1 | http://www.unisonic.com.tw/uploadfiles/836/part_no_pdf/ | .pdf | http://www.unisonic.com.tw/uploadfiles/836/part_no_pdf/2NN65-LC1.pdf
4NN65-MHQ | DualN | 650 | ±30 | 4 | 3600 | - | - | - | - | 2 | 4 | PDFN5×6 | [6 empty] | 4NN65-MHQ | 4NN65-MHQ | http://www.unisonic.com.tw/uploadfiles/836/part_no_pdf/ | .pdf | http://www.unisonic.com.tw/uploadfiles/836/part_no_pdf/4NN65-MHQ.pdf
UD4P02 | DualP | -20 | ±16 | -4 | 80 | 100 | - | - | - | -1 | -2.5 | SOP-8 | [6 empty] | UD4P02 | UD4P02 | http://www.unisonic.com.tw/uploadfiles/836/part_no_pdf/ | .pdf | http://www.unisonic.com.tw/uploadfiles/836/part_no_pdf/UD4P02.pdf
UTM4953 | DualP | -30 | ±25 | -4.9 | 60 | 95 | - | - | - | -1 | -2 | SOP-8 | [6 empty] | UTM4953 | UTM4953 | http://www.unisonic.com.tw/uploadfiles/836/part_no_pdf/ | .pdf | http://www.unisonic.com.tw/uploadfiles/836/part_no_pdf/UTM4953.pdf
UTM4953-H | DualP | -30 | ±25 | -5 | 55 | 85 | - | - | - | -1.2 | -2.5 | SOP-8 | [6 empty] | UTM4953-H | UTM4953-H | http://www.unisonic.com.tw/uploadfiles/836/part_no_pdf/ | .pdf | http://www.unisonic.com.tw/uploadfiles/836/part_no_pdf/UTM4953-H.pdf
UT4957 | DualP | -30 | ±20 | -7.7 | 24 | 36 | - | - | - | -1 | -3 | SOP-8 | [6 empty] | UT4957 | UT4957 | http://www.unisonic.com.tw/uploadfiles/836/part_no_pdf/ | .pdf | http://www.unisonic.com.tw/uploadfiles/836/part_no_pdf/UT4957.pdf
UT9PP03 | DualP | -30 | ±20 | -9 | 18 | 26 | - | - | - | -1 | -3 | SOP-8 | [6 empty] | UT9PP03 | UT9PP03 | http://www.unisonic.com.tw/uploadfiles/836/part_no_pdf/ | .pdf | http://www.unisonic.com.tw/uploadfiles/836/part_no_pdf/UT9PP03.pdf
UT20PP03 | DualP | -30 | ±20 | -20 | 20 | 27.5 | - | - | - | -1 | -3 | SOP-8 | [6 empty] | UT20PP03 | UT20PP03 | http://www.unisonic.com.tw/uploadfiles/836/part_no_pdf/ | .pdf | http://www.unisonic.com.tw/uploadfiles/836/part_no_pdf/UT20PP03.pdf
BSS84ZDW | DualP | -50 | ±20 | -0.13 | - | 10000 | - | - | - | -0.8 | -2 | SOT-363 | [6 empty] | BSS84ZDW | BSS84ZDW | http://www.unisonic.com.tw/uploadfiles/836/part_no_pdf/ | .pdf | http://www.unisonic.com.tw/uploadfiles/836/part_no_pdf/BSS84ZDW.pdf
UT3PP06 | DualP | -60 | ±20 | -3 | 160 | 200 | - | - | - | -1 | -3 | SOP-8 | [6 empty] | UT3PP06 | UT3PP06 | http://www.unisonic.com.tw/uploadfiles/836/part_no_pdf/ | .pdf | http://www.unisonic.com.tw/uploadfiles/836/part_no_pdf/UT3PP06.pdf
UT8PP06M | DualP | -60 | ±20 | -8 | 110 | 145 | - | - | - | -1 | -3 | SOP-8 | [6 empty] | UT8PP06M | UT8PP06M | http://www.unisonic.com.tw/uploadfiles/836/part_no_pdf/ | .pdf | http://www.unisonic.com.tw/uploadfiles/836/part_no_pdf/UT8PP06M.pdf
UD6604-H | N+P | 20 -20 | ±8 | 3.4 -2.5 | - | 40 66 | - | 55 83 | 80 93 | 0.4 -0.4 | 1.0 -1.0 | SOT-26 | [6 empty] | UD6604-H | UD6604-H | http://www.unisonic.com.tw/uploadfiles/836/part_no_pdf/ | .pdf | http://www.unisonic.com.tw/uploadfiles/836/part_no_pdf/UD6604-H.pdf
UT9NP02 | N+P | 20 -20 | ±12 | 9 -9 | 16 40 | 23 54 | - | - | - | 0.5 -0.5 | 1.2 -1.2 | SOP-8 | [6 empty] | UT9NP02 | UT9NP02 | http://www.unisonic.com.tw/uploadfiles/836/part_no_pdf/ | .pdf | http://www.unisonic.com.tw/uploadfiles/836/part_no_pdf/UT9NP02.pdf
UTT30NP30 | N+P | 20 -25 | ±8 ±20 | 30 | 15 25 | 18 34 | - | - | - | 0.5 -1.0 | 1.2 -3.0 | TO-252-4 | [6 empty] | UTT30NP30 | UTT30NP30 | http://www.unisonic.com.tw/uploadfiles/836/part_no_pdf/ | .pdf | http://www.unisonic.com.tw/uploadfiles/836/part_no_pdf/UTT30NP30.pdf
UT6M2 | N+P | 30 -20 | ±12 | 1.5 -1 | - | 240 390 | 250 430 | 340 800 | - | 0.5 -0.7 | 1.5 -2.0 | SOT-363 | [6 empty] | UT6M2 | UT6M2 | http://www.unisonic.com.tw/uploadfiles/836/part_no_pdf/ | .pdf | http://www.unisonic.com.tw/uploadfiles/836/part_no_pdf/UT6M2.pdf
UT2NP03VZ | N+P | 30 -30 | ±10 | 2 -2 | - | 205 429 | 300 750 | - | - | 0.5 -0.5 | 1.5 -1.5 | SOT-26 | [6 empty] | UT2NP03VZ | UT2NP03VZ | http://www.unisonic.com.tw/uploadfiles/836/part_no_pdf/ | .pdf | http://www.unisonic.com.tw/uploadfiles/836/part_no_pdf/UT2NP03VZ.pdf
QS8M11 | N+P | 30 -30 | ±20 | 3.5 -3.0 | 50 75 | 65 115 | - | - | - | 1.0 -1.0 | 2.5 -2.5 | SOP-8 | [6 empty] | QS8M11 | QS8M11 | http://www.unisonic.com.tw/uploadfiles/836/part_no_pdf/ | .pdf | http://www.unisonic.com.tw/uploadfiles/836/part_no_pdf/QS8M11.pdf
UT4NP03 | N+P | 30 -30 | ±20 | 4 -4 | 45 96 | 62 130 | - | - | - | 1 -1 | 3 -3 | SOP-8 | [6 empty] | UT4NP03 | UT4NP03 | http://www.unisonic.com.tw/uploadfiles/836/part_no_pdf/ | .pdf | http://www.unisonic.com.tw/uploadfiles/836/part_no_pdf/UT4NP03.pdf
UT4NP03V | N+P | 30 -30 | ±12 | 4 -3 | 65 80 | 70 90 | - | 90 130 | - | 0.5 | 1.5 | SOT-26 | [6 empty] | UT4NP03V | UT4NP03V | http://www.unisonic.com.tw/uploadfiles/836/part_no_pdf/ | .pdf | http://www.unisonic.com.tw/uploadfiles/836/part_no_pdf/UT4NP03V.pdf
UP2790 | N+P | 30 -30 | ±20 | 6.0 -6.0 | 28 60 | 40 80 | - | - | - | 1.5 -1.0 | 2.5 -2.5 | SOP-8 | [6 empty] | UP2790 | UP2790 | http://www.unisonic.com.tw/uploadfiles/836/part_no_pdf/ | .pdf | http://www.unisonic.com.tw/uploadfiles/836/part_no_pdf/UP2790.pdf
UD4606 | N+P | 30 -30 | ±20 | 6.9 -6.0 | 28 35 | 42 58 | - | - | - | 1.0 -1.2 | 3.0 -2.4 | DIP-8 SOP-8 TO-252-4 | [6 empty] | UD4606 | UD4606 | http://www.unisonic.com.tw/uploadfiles/836/part_no_pdf/ | .pdf | http://www.unisonic.com.tw/uploadfiles/836/part_no_pdf/UD4606.pdf
UD4606Z | N+P | 30 -30 | ±20 | 6.9 -6.0 | 28 35 | 42 58 | - | - | - | 1.0 -1.2 | 3.0 -2.4 | SOP-8 | [6 empty] | UD4606Z | UD4606Z | http://www.unisonic.com.tw/uploadfiles/836/part_no_pdf/ | .pdf | http://www.unisonic.com.tw/uploadfiles/836/part_no_pdf/UD4606Z.pdf
UD4606-Q | N+P | 30 -30 | ±20 | 6.9 -6.0 | 28 58 | 42 78 | - | - | - | 1.0 -1.2 | 3.0 -2.4 | DIP-8 SOP-8 TO-252-4 | [6 empty] | UD4606-Q | UD4606-Q | http://www.unisonic.com.tw/uploadfiles/836/part_no_pdf/ | .pdf | http://www.unisonic.com.tw/uploadfiles/836/part_no_pdf/UD4606-Q.pdf
UT5003 | N+P | 30 -30 | ±20 | 7.0 -5.0 | 27.5 45 | 40 80 | - | - | - | 1.0 -1.0 | 2.5 -2.5 | SOP-8 | [6 empty] | UT5003 | UT5003 | http://www.unisonic.com.tw/uploadfiles/836/part_no_pdf/ | .pdf | http://www.unisonic.com.tw/uploadfiles/836/part_no_pdf/UT5003.pdf
UT5003Z | N+P | 30 -30 | ±20 | 7.0 -5.0 | 27.5 45 | 40 80 | - | - | - | 1.0 -1.0 | 2.5 -2.5 | SOP-8 | [6 empty] | UT5003Z | UT5003Z | http://www.unisonic.com.tw/uploadfiles/836/part_no_pdf/ | .pdf | http://www.unisonic.com.tw/uploadfiles/836/part_no_pdf/UT5003Z.pdf
UTT9NP03 | N+P | 30 -30 | ±20 | 9.0 -8.0 | 16 28.6 | 23.7 40.3 | - | - | - | 1.0 -1.0 | 2.5 -2.5 | SOP-8 | [6 empty] | UTT9NP03 | UTT9NP03 | http://www.unisonic.com.tw/uploadfiles/836/part_no_pdf/ | .pdf | http://www.unisonic.com.tw/uploadfiles/836/part_no_pdf/UTT9NP03.pdf
20NP03 | N+P | 30 -30 | ±20 | 25.0 -19.0 | 18 38 | 28 64 | - | - | - | 1.0 -1.0 | 2.5 -2.5 | TO-252-4 | [6 empty] | 20NP03 | 20NP03 | http://www.unisonic.com.tw/uploadfiles/836/part_no_pdf/ | .pdf | http://www.unisonic.com.tw/uploadfiles/836/part_no_pdf/20NP03.pdf
UD4509-H | N+P | 30 -30 | ±20 | 28.0 -25.0 | 10 21 | 16 32 | - | - | - | 1.0 -1.0 | 3.0 -3.0 | SOP-8 PDFN5X6 | [6 empty] | UD4509-H | UD4509-H | http://www.unisonic.com.tw/uploadfiles/836/part_no_pdf/ | .pdf | http://www.unisonic.com.tw/uploadfiles/836/part_no_pdf/UD4509-H.pdf
UTT8NP03 | N+P | 30 -30 | ±20 | 8.0 -5.0 | 30 70 | 43 100 | - | - | - | 1.0 -1.0 | 3.0 -3.0 | SOP-8 | [6 empty] | UTT8NP03 | UTT8NP03 | http://www.unisonic.com.tw/uploadfiles/836/part_no_pdf/ | .pdf | http://www.unisonic.com.tw/uploadfiles/836/part_no_pdf/UTT8NP03.pdf
UTT12NP03 | N+P | 30 -30 | ±10 | 8.0 -8.0 | 26 44 | 31 55 | - | - | - | 0.5 -1 | 2.0 -3 | PDFN3×3 SOP-8 | [6 empty] | UTT12NP03 | UTT12NP03 | http://www.unisonic.com.tw/uploadfiles/836/part_no_pdf/ | .pdf | http://www.unisonic.com.tw/uploadfiles/836/part_no_pdf/UTT12NP03.pdf
UT25NP03 | N+P | 30 -30 | ±20 | 25 -25 | 16 24 | 24 32 | - | - | - | 1 -1 | 3 -3 | TO-252-4 | [6 empty] | UT25NP03 | UT25NP03 | http://www.unisonic.com.tw/uploadfiles/836/part_no_pdf/ | .pdf | http://www.unisonic.com.tw/uploadfiles/836/part_no_pdf/UT25NP03.pdf
UD4614 | N+P | 40 -40 | ±20 | 6.1 -5.2 | 31 45 | 45 63 | - | - | - | 1.0 -1.0 | 3.0 -3.0 | SOP-8 TO-252-4 | [6 empty] | UD4614 | UD4614 | http://www.unisonic.com.tw/uploadfiles/836/part_no_pdf/ | .pdf | http://www.unisonic.com.tw/uploadfiles/836/part_no_pdf/UD4614.pdf
UD606 | N+P | 40 -40 | ±20 | 8.0 -8.0 | 33 50 | 55 70 | - | - | - | 1.0 -1.0 | 3.0 -3.0 | TO-252-5 SOP-8 PDFN5×6 | [6 empty] | UD606 | UD606 | http://www.unisonic.com.tw/uploadfiles/836/part_no_pdf/ | .pdf | http://www.unisonic.com.tw/uploadfiles/836/part_no_pdf/UD606.pdf
UT20NP04 | N+P | 40 -40 | ±20 | 10 -10 | 45 73 | 65 150 | - | - | - | 1 -1 | 3 -3 | SOP-8 PDFN3X3 TO-252-4 | [6 empty] | UT20NP04 | UT20NP04 | http://www.unisonic.com.tw/uploadfiles/836/part_no_pdf/ | .pdf | http://www.unisonic.com.tw/uploadfiles/836/part_no_pdf/UT20NP04.pdf
UT8NP04 | N+P | 40 -40 | ±20 | 16 -16 | 18 50 | 30 68 | - | - | - | 1 -1 | 3 -3 | SOP-8 TO-252-4 | [6 empty] | UT8NP04 | UT8NP04 | http://www.unisonic.com.tw/uploadfiles/836/part_no_pdf/ | .pdf | http://www.unisonic.com.tw/uploadfiles/836/part_no_pdf/UT8NP04.pdf
UD3004-H | N+P | 40 -40 | ±20 | 15.0 -12.0 | 32 40 | 42 52 | - | - | - | 1.2 -1.2 | 3.0 -3.0 | TO-252-4 | [6 empty] | UD3004-H | UD3004-H | http://www.unisonic.com.tw/uploadfiles/836/part_no_pdf/ | .pdf | http://www.unisonic.com.tw/uploadfiles/836/part_no_pdf/UD3004-H.pdf
UT35NP04 | N+P | 40 -40 | ±20 | 15 -15 | 20 45 | 30 58 | - | - | - | 1 1 | 3 -3 | SOP-8 TO-252-4 | [6 empty] | UT35NP04 | UT35NP04 | http://www.unisonic.com.tw/uploadfiles/836/part_no_pdf/ | .pdf | http://www.unisonic.com.tw/uploadfiles/836/part_no_pdf/UT35NP04.pdf
UTM4052 | N+P | 40 -40 | ±20 | 17 -15 | 38 50 | - | - | - | - | 1.3 -1.3 | 2.5 -2.5 | SOP-8 TO-252-4 PDFN5×6 | [6 empty] | UTM4052 | UTM4052 | http://www.unisonic.com.tw/uploadfiles/836/part_no_pdf/ | .pdf | http://www.unisonic.com.tw/uploadfiles/836/part_no_pdf/UTM4052.pdf
22NP04 | N+P | 40 -40 | ±20 | 24.0 -19.0 | 30 35 | - | - | - | - | 1.6 -1.6 | 3.0 -3.0 | TO-252-4 | [6 empty] | 22NP04 | 22NP04 | http://www.unisonic.com.tw/uploadfiles/836/part_no_pdf/ | .pdf | http://www.unisonic.com.tw/uploadfiles/836/part_no_pdf/22NP04.pdf
UT25NP04 | N+P | 40 -40 | ±20 | 25 -25 | 15 40 | 22 55 | - | - | - | 1 -1 | 3 -3 | PDFN5×6 | [6 empty] | UT25NP04 | UT25NP04 | http://www.unisonic.com.tw/uploadfiles/836/part_no_pdf/ | .pdf | http://www.unisonic.com.tw/uploadfiles/836/part_no_pdf/UT25NP04.pdf
UTI30PP04M | DualP | -40 | ±20 | -30 | 37 | 52 | - | - | - | -1 | -3 | TO-252-4 | [6 empty] | UTI30PP04M | UTI30PP04M | http://www.unisonic.com.tw/uploadfiles/836/part_no_pdf/ | .pdf | http://www.unisonic.com.tw/uploadfiles/836/part_no_pdf/UTI30PP04M.pdf
UT30NP04 | N+P | 40 -40 | ±20 | 30 -30 | 40 50 | 60 80 | - | - | - | 1 -1 | 3 -3 | TO-252-4 | [6 empty] | UT30NP04 | UT30NP04 | http://www.unisonic.com.tw/uploadfiles/836/part_no_pdf/ | .pdf | http://www.unisonic.com.tw/uploadfiles/836/part_no_pdf/UT30NP04.pdf
F17NP055 | N+P | 55 -55 | ±20 | 34 -34 | 44 134 | - | - | - | - | 2.0 -2.0 | 4.0 -4.0 | SOP-8 | [6 empty] | F17NP055 | F17NP055 | http://www.unisonic.com.tw/uploadfiles/836/part_no_pdf/ | .pdf | http://www.unisonic.com.tw/uploadfiles/836/part_no_pdf/F17NP055.pdf
UT3NP06 | N+P | 60 -60 | ±20 | 3 -3 | 56 95 | 66 120 | - | - | - | 1.0 -1.0 | 3.0 -3.0 | SOP-8 | [6 empty] | UT3NP06 | UT3NP06 | http://www.unisonic.com.tw/uploadfiles/836/part_no_pdf/ | .pdf | http://www.unisonic.com.tw/uploadfiles/836/part_no_pdf/UT3NP06.pdf
UT18NP06 | N+P | 60 -60 | ±20 | 9 -9 | 18 50 | 28 70 | - | - | - | 1 -1 | 3 -3 | TO-252-4 PDFN5×6 | [6 empty] | UT18NP06 | UT18NP06 | http://www.unisonic.com.tw/uploadfiles/836/part_no_pdf/ | .pdf | http://www.unisonic.com.tw/uploadfiles/836/part_no_pdf/UT18NP06.pdf
UTT10NP06 | N+P | 60 -60 | ±20 | 10 -10 | 56 68 | 64 88 | - | - | - | 1.0 -1.0 | 3.0 -3.0 | SOP-8 TO-252-4 TO-220-5 PDFN5×6 | [6 empty] | UTT10NP06 | UTT10NP06 | http://www.unisonic.com.tw/uploadfiles/836/part_no_pdf/ | .pdf | http://www.unisonic.com.tw/uploadfiles/836/part_no_pdf/UTT10NP06.pdf
UT17NP06M | N+P | 60 -60 | ±20 | 17 -17 | 50 70 | 64 84 | - | - | - | 1.0 -1.0 | 3.0 -3.0 | PDFN5×6 | [6 empty] | UT17NP06M | UT17NP06M | http://www.unisonic.com.tw/uploadfiles/836/part_no_pdf/ | .pdf | http://www.unisonic.com.tw/uploadfiles/836/part_no_pdf/UT17NP06M.pdf
UT20NP06 | N+P | 60 -60 | ±20 | 10 -10 | 30 63 | 46 76 | - | - | - | 1 -1 | 3 -3 | SOP-8 TO-252-4 PDFN5×6 | [6 empty] | UT20NP06 | UT20NP06 | http://www.unisonic.com.tw/uploadfiles/836/part_no_pdf/ | .pdf | http://www.unisonic.com.tw/uploadfiles/836/part_no_pdf/UT20NP06.pdf
UT15NP06 | N+P | 60 -60 | ±20 | 15 -15 | 60 115 | 110 170 | - | - | - | 1 -1 | 3 -3 | SOP-8 PDFN3X3 TO-252-4 | [6 empty] | UT15NP06 | UT15NP06 | http://www.unisonic.com.tw/uploadfiles/836/part_no_pdf/ | .pdf | http://www.unisonic.com.tw/uploadfiles/836/part_no_pdf/UT15NP06.pdf
UT30NP06M | N+P | 60 -60 | ±20 | 30 -30 | 30 40 | 38 50 | - | - | - | 1 -1 | 3 -3 | PDFN5×6 TO-252-4 | [6 empty] | UT30NP06M | UT30NP06M | http://www.unisonic.com.tw/uploadfiles/836/part_no_pdf/ | .pdf | http://www.unisonic.com.tw/uploadfiles/836/part_no_pdf/UT30NP06M.pdf
UT32NP06 | N+P | 60 -60 | ±20 | 16 -16 | 18 65 | 20 112 | - | - | - | 1 -1 | 3 -3 | PDFN5×6 | [6 empty] | UT32NP06 | UT32NP06 | http://www.unisonic.com.tw/uploadfiles/836/part_no_pdf/ | .pdf | http://www.unisonic.com.tw/uploadfiles/836/part_no_pdf/UT32NP06.pdf
UT14NP08 | N+P | 80 -80 | ±20 | 14 -14 | 70 190 | 75 | - | - | - | 1 -2 | 3 -4 | TO-252-4 | [6 empty] | UT14NP08 | UT14NP08 | http://www.unisonic.com.tw/uploadfiles/836/part_no_pdf/ | .pdf | http://www.unisonic.com.tw/uploadfiles/836/part_no_pdf/UT14NP08.pdf
UTT6NP10H | N+P | 100 -100 | ±20 | 6 -6 | 150 195 | - | - | - | - | 2 -2 | 4 -4 | SOP-8 | [6 empty] | UTT6NP10H | UTT6NP10H | http://www.unisonic.com.tw/uploadfiles/836/part_no_pdf/ | .pdf | http://www.unisonic.com.tw/uploadfiles/836/part_no_pdf/UTT6NP10H.pdf
UTT6NP10 | N+P | 100 -100 | ±20 | 6 -6 | 150 155 | 200 210 | - | - | - | 1.0 -1.0 | 3.0 -3.0 | SOP-8 TO-252-4 PDFN5×6 | [6 empty] | UTT6NP10 | UTT6NP10 | http://www.unisonic.com.tw/uploadfiles/836/part_no_pdf/ | .pdf | http://www.unisonic.com.tw/uploadfiles/836/part_no_pdf/UTT6NP10.pdf
UT12NP10 | N+P | 100 -100 | ±20 | 12 -12 | 100 165 | 125 190 | - | - | - | 1.0 -1.0 | 3.0 -3.0 | PDFN5×6 | [6 empty] | UT12NP10 | UT12NP10 | http://www.unisonic.com.tw/uploadfiles/836/part_no_pdf/ | .pdf | http://www.unisonic.com.tw/uploadfiles/836/part_no_pdf/UT12NP10.pdf
UT18NP10 | N+P | 100 -100 | ±20 | 9 -9 | 60 220 | 68 250 | - | - | - | 1 -1 | 3 -3 | TO-252-4 | [6 empty] | UT18NP10 | UT18NP10 | http://www.unisonic.com.tw/uploadfiles/836/part_no_pdf/ | .pdf | http://www.unisonic.com.tw/uploadfiles/836/part_no_pdf/UT18NP10.pdf
UD9930 | DualN+DualP | 30 -30 | ±25 | 5.5 -4.1 | 40 60 | 60 100 | - | - | - | 1.0 -1.0 | 3.0 -3.0 | SOP-8 | [6 empty] | UD9930 | UD9930 | http://www.unisonic.com.tw/uploadfiles/836/part_no_pdf/ | .pdf | http://www.unisonic.com.tw/uploadfiles/836/part_no_pdf/UD9930.pdf
UD9930M | DualN+DualP | 30 -30 | ±25 | 5.5 -4.1 | 45 70 | 70 100 | - | - | - | 1.0 -1.0 | 3.0 -3.0 | SOP-8 | [6 empty] | UD9930M | UD9930M | http://www.unisonic.com.tw/uploadfiles/836/part_no_pdf/ | .pdf | http://www.unisonic.com.tw/uploadfiles/836/part_no_pdf/UD9930M.pdf
6NNPP03 | DualN+DualP | 30 -30 | ±12 | 6 | 28 50 | 33 65 | - | 52 120 | - | 0.6 -0.6 | 1.4 -1.3 | SOP-8 | [6 empty] | 6NNPP03 | 6NNPP03 | http://www.unisonic.com.tw/uploadfiles/836/part_no_pdf/ | .pdf | http://www.unisonic.com.tw/uploadfiles/836/part_no_pdf/6NNPP03.pdf
2NNPP06 | DualN+DualP | 60 -60 | ±20 | 2 -1.9 | 250 400 | 350 600 | - | - | - | 1.0 -1.0 | 3.0 -3.0 | SOP-8 | [6 empty] | 2NNPP06 | 2NNPP06 | http://www.unisonic.com.tw/uploadfiles/836/part_no_pdf/ | .pdf | http://www.unisonic.com.tw/uploadfiles/836/part_no_pdf/2NNPP06.pdf
1NNPP10 | DualN+DualP | 100 -100 | ±20 | 1.0 -0.89 | 700 1000 | - | - | - | - | 1.0 -1.0 | 3.0 -3.0 | SOP-8 | [6 empty] | 1NNPP10 | 1NNPP10 | http://www.unisonic.com.tw/uploadfiles/836/part_no_pdf/ | .pdf | http://www.unisonic.com.tw/uploadfiles/836/part_no_pdf/1NNPP10.pdf
UT4810D | N+Schottky | 30 | ±20 | 7.5 | 13.5 | 20 | - | - | - | 1 | 3 | SOP-8 | [6 empty] | UT4810D | UT4810D | http://www.unisonic.com.tw/uploadfiles/836/part_no_pdf/ | .pdf | http://www.unisonic.com.tw/uploadfiles/836/part_no_pdf/UT4810D.pdf

## Trench Power MOSFET (N-CH)
POWERMOSFET> Trench Power MOSFET(N-CH)
N-CH (勾選方式) | VDSS (V) (Range) | VGS (±V) (勾選方式) | ID (A) (Range) | RDS(ON)MAX.(mΩ)atVGS=10V (Range) | RDS(ON)MAX.(mΩ)atVGS=4.5V (Range) | RDS(ON)MAX.(mΩ)atVGS=2.5V (Range) | RDS(ON)MAX.(mΩ)atVGS=1.8V (Range) | RDS(ON)MAX.(mΩ)atVGS=1.5V (Range) | CISS TYP. (pF) | COSS TYP. (pF) | CRSS TYP. (pF) | Qg TYP. (nC) | Qgs TYP. (nC) | Qgd TYP. (nC) | VGS(th)(V) MIN. (Range) | VGS(th)(V) MAX. (Range) | Package (勾選方式) | 型錄品名 | 規格書檔名
UF7476 | 12 | ±12 | 15 | - | 8 | 30 | - | - | 1750 | 770 | 730 | 29 | 3 | 13 | 0.6 | 1.9 | SOP-8 | UF7476 | UF7476 | http://www.unisonic.com.tw/uploadfiles/836/part_no_pdf/ | .pdf | http://www.unisonic.com.tw/uploadfiles/836/part_no_pdf/UF7476.pdf
100N02 | 15 | ±8 | 100 | - | 7.5 | - | - | - | 3565 | 1310 | 395 | 46 | 6.9 | 9.8 | 0.5 | 1.2 | TO-251 TO-252 | 100N02 | 100N02 | http://www.unisonic.com.tw/uploadfiles/836/part_no_pdf/ | .pdf | http://www.unisonic.com.tw/uploadfiles/836/part_no_pdf/100N02.pdf
UT3043Z | 20 | ±10 | 0.255 | - | 2500 | 4500 | 5500 | 6000 | 22 | 14.5 | 7.8 | 3.4 | 0.6 | 0.5 | 0.4 | 1.3 | SOT-723 | UT3043Z | UT3043Z | http://www.unisonic.com.tw/uploadfiles/836/part_no_pdf/ | .pdf | http://www.unisonic.com.tw/uploadfiles/836/part_no_pdf/UT3043Z.pdf
UT3434 | 20 | ±8 | 0.75 | - | 300 | 450 | 600 | 650 | 38 | 18 | 11 | 3.8 | 0.6 | 0.4 | 0.3 | 1 | SOT-23-3 SOT-363 SOT-523 | UT3434 | UT3434 | http://www.unisonic.com.tw/uploadfiles/836/part_no_pdf/ | .pdf | http://www.unisonic.com.tw/uploadfiles/836/part_no_pdf/UT3434.pdf
BSS214 | 20 | ±12 | 1.5 | - | 140 | 250 | - | - | 74.9 | 32.4 | 24.8 | 9.46 | 0.9 | 1.24 | 0.5 | 1.2 | SOT-23-3 SOT-323 | BSS214 | BSS214 | http://www.unisonic.com.tw/uploadfiles/836/part_no_pdf/ | .pdf | http://www.unisonic.com.tw/uploadfiles/836/part_no_pdf/BSS214.pdf
UT3430 | 20 | ±8 | 2 | - | 150 | 215 | 400 | - | - | - | - | 44 | 0.7 | 1 | 0.7 | 1.1 | SOT-23-3 | UT3430 | UT3430 | http://www.unisonic.com.tw/uploadfiles/836/part_no_pdf/ | .pdf | http://www.unisonic.com.tw/uploadfiles/836/part_no_pdf/UT3430.pdf
UT2302 | 20 | ±8 | 2.4 | - | 50 | 95 | - | - | 229 | 67 | 57 | 6.2 | 0.8 | 1.9 | 0.45 | 1.2 | SOT-23 SOT-23-3 SOT-323 DFN1820-6 DFN2030-6 DFN2020-8 PDFN3×3 PDFN5×6 | UT2302 | UT2302 | http://www.unisonic.com.tw/uploadfiles/836/part_no_pdf/ | .pdf | http://www.unisonic.com.tw/uploadfiles/836/part_no_pdf/UT2302.pdf
UT2302D | 20 | ±8 | 2.4 | - | 90 | 120 | 182 | - | 69 | 31 | 22 | 7 | 2 | 0.6 | 0.45 | 1.2 | SOT-23-3 | UT2302D | UT2302D | http://www.unisonic.com.tw/uploadfiles/836/part_no_pdf/ | .pdf | http://www.unisonic.com.tw/uploadfiles/836/part_no_pdf/UT2302D.pdf
UT2308 | 20 | ±10 | 2.7 | - | 80 | 110 | - | - | 130 | 50 | 38 | 3.2 | 0.9 | 0.8 | 0.4 | 1 | SOT-23 SOT-23-3 DFN1820-6 DFN2030-6 DFN2020-8 PDFN3×3 PDFN5×6 | UT2308 | UT2308 | http://www.unisonic.com.tw/uploadfiles/836/part_no_pdf/ | .pdf | http://www.unisonic.com.tw/uploadfiles/836/part_no_pdf/UT2308.pdf
2SK3476 | 20 | ±5 | 3 | - | - | - | - | - | 54 | 49 | - | - | - | - | 0.55 | 1.55 | SOT-223 | 2SK3476 | 2SK3476 | http://www.unisonic.com.tw/uploadfiles/836/part_no_pdf/ | .pdf | http://www.unisonic.com.tw/uploadfiles/836/part_no_pdf/2SK3476.pdf
UT4N02LZ | 20 | ±8 | 4 | - | 34 | 48 | - | - | 127 | 92 | 61 | 19 | 2 | 3 | 0.3 | 1.2 | SOT-23-3 | UT4N02LZ | UT4N02LZ | http://www.unisonic.com.tw/uploadfiles/836/part_no_pdf/ | .pdf | http://www.unisonic.com.tw/uploadfiles/836/part_no_pdf/UT4N02LZ.pdf
UT3414 | 20 | ±8 | 4.2 | - | 50 | 63 | 87 | - | 256 | 72 | 58 | 8 | 1 | 1.6 | 0.4 | 1 | SOT-23 SOT-23-3 | UT3414 | UT3414 | http://www.unisonic.com.tw/uploadfiles/836/part_no_pdf/ | .pdf | http://www.unisonic.com.tw/uploadfiles/836/part_no_pdf/UT3414.pdf
UML2502 | 20 | ±12 | 4.2 | - | 45 | 80 | - | - | 192 | 55 | 44 | 8 | 1.2 | 2.4 | 0.45 | 1.2 | SOT-23 SOT-23-3 DFN1820-6 DFN2030-6 PDFN3×3 PDFN5×6 | UML2502 | UML2502 | http://www.unisonic.com.tw/uploadfiles/836/part_no_pdf/ | .pdf | http://www.unisonic.com.tw/uploadfiles/836/part_no_pdf/UML2502.pdf
UT2312 | 20 | ±8 | 5 | - | 33 | 40 | - | - | 900 | 140 | 100 | 11 | 1.4 | 2.2 | 0.45 | - | SOT-23 SOT-23-3 SOP-8 DFN1820-6 DFN2030-6 PDFN3×3 PDFN5×6 | UT2312 | UT2312 | http://www.unisonic.com.tw/uploadfiles/836/part_no_pdf/ | .pdf | http://www.unisonic.com.tw/uploadfiles/836/part_no_pdf/UT2312.pdf
UTM2054 | 20 | ±16 | 5 | 40 | 54 | 130 | - | - | 450 | 100 | 60 | 11.5 | 3.8 | 5.2 | 0.6 | 1.5 | SOT-23 SOT-89 DFN1820-6 DFN2030-6 PDFN3×3 PDFN5×6 | UTM2054 | UTM2054 | http://www.unisonic.com.tw/uploadfiles/836/part_no_pdf/ | .pdf | http://www.unisonic.com.tw/uploadfiles/836/part_no_pdf/UTM2054.pdf
UT2312H | 20 | ±8 | 5 | - | 55 | 85 | - | - | 200 | 44 | 36 | 3.2 | 0.5 | 0.3 | 0.5 | 1.2 | SOT-23-3 | UT2312H | UT2312H | http://www.unisonic.com.tw/uploadfiles/836/part_no_pdf/ | .pdf | http://www.unisonic.com.tw/uploadfiles/836/part_no_pdf/UT2312H.pdf
UT3416 | 20 | ±8 | 6.5 | - | 22 | 28 | 40 | - | 590 | 194 | 160 | 16 | 2 | 5 | 0.4 | 1 | SOT-23 SOT-26 DFN2030-6B PDFN3×3 PDFN5×6 SOT-23-3 | UT3416 | UT3416 | http://www.unisonic.com.tw/uploadfiles/836/part_no_pdf/ | .pdf | http://www.unisonic.com.tw/uploadfiles/836/part_no_pdf/UT3416.pdf
UT3416B | 20 | ±8 | 6.5 | - | 20 | 26 | 36 | - | 680 | 240 | 220 | 20 | 3 | 7 | 0.4 | 1 | DFN2020-6B | UT3416B | UT3416B | http://www.unisonic.com.tw/uploadfiles/836/part_no_pdf/ | .pdf | http://www.unisonic.com.tw/uploadfiles/836/part_no_pdf/UT3416B.pdf
UT2013 | 20 | ±8 | 10.5 | - | 11 | 15 | 25 | 50 | 900 | 250 | 216 | 21 | 2 | 10 | 0.4 | 1.0 | SOP-8 | UT2013 | UT2013 | http://www.unisonic.com.tw/uploadfiles/836/part_no_pdf/ | .pdf | http://www.unisonic.com.tw/uploadfiles/836/part_no_pdf/UT2013.pdf
UT2027 | 20 | ±12 | 10.5 | - | 12 | 19 | - | - | 911 | 287 | 252 | 38 | 1 | 10 | 0.5 | 1.5 | SOP-8 | UT2027 | UT2027 | http://www.unisonic.com.tw/uploadfiles/836/part_no_pdf/ | .pdf | http://www.unisonic.com.tw/uploadfiles/836/part_no_pdf/UT2027.pdf
UP9T15G | 20 | ±12 | 12.5 | - | 50 | 80 | - | - | 360 | 70 | 50 | 5 | 1 | 2 | 0.5 | 1.5 | TO-252 DFN1820-6 DFN2030-6 PDFN3×3 PDFN5×6 | UP9T15G | UP9T15G | http://www.unisonic.com.tw/uploadfiles/836/part_no_pdf/ | .pdf | http://www.unisonic.com.tw/uploadfiles/836/part_no_pdf/UP9T15G.pdf
UT20N02L | 20 | ±8 | 20 | 20 | 35 | - | - | - | 1300 | 800 | 730 | 14.8 | 2.8 | 5 | 0.3 | 1 | SOP-8 | UT20N02L | UT20N02L | http://www.unisonic.com.tw/uploadfiles/836/part_no_pdf/ | .pdf | http://www.unisonic.com.tw/uploadfiles/836/part_no_pdf/UT20N02L.pdf
UT35N02 | 20 | ±20 | 35 | 4.5 | 5 | - | - | - | 2743 | 770 | 674 | 76 | 7 | 29 | 1 | 3 | PDFN5×6 | UT35N02 | UT35N02 | http://www.unisonic.com.tw/uploadfiles/836/part_no_pdf/ | .pdf | http://www.unisonic.com.tw/uploadfiles/836/part_no_pdf/UT35N02.pdf
UTP45N02 | 20 | ±10 | 45 | - | - | - | - | - | 1300 | 724 | 250 | 50 | 30 | 1.5 | 1 | 2 | TO-252 PDFN3×3 PDFN5×6 | UTP45N02 | UTP45N02 | http://www.unisonic.com.tw/uploadfiles/836/part_no_pdf/ | .pdf | http://www.unisonic.com.tw/uploadfiles/836/part_no_pdf/UTP45N02.pdf
UT45N02L | 20 | ±8 | 45 | - | 9 | 11 | 15 | - | 1340 | 240 | 210 | 26 | 3 | 10 | 0.4 | 1 | TO-252 SOP-8 | UT45N02L | UT45N02L | http://www.unisonic.com.tw/uploadfiles/836/part_no_pdf/ | .pdf | http://www.unisonic.com.tw/uploadfiles/836/part_no_pdf/UT45N02L.pdf
90N02 | 20 | ±8 | 90 | - | 12 | - | - | - | 3565 | 1310 | 395 | 46 | 6.9 | 9.8 | 0.55 | 1.2 | TO-251 PDFN3×3 PDFN5×6 | 90N02 | 90N02 | http://www.unisonic.com.tw/uploadfiles/836/part_no_pdf/ | .pdf | http://www.unisonic.com.tw/uploadfiles/836/part_no_pdf/90N02.pdf
90N02A | 20 | ±8 | 90 | - | 10 | - | - | - | 3565 | 1310 | 395 | 46 | 6.9 | 9.8 | 0.55 | 1.2 | TO-251 | 90N02A | 90N02A | http://www.unisonic.com.tw/uploadfiles/836/part_no_pdf/ | .pdf | http://www.unisonic.com.tw/uploadfiles/836/part_no_pdf/90N02A.pdf
UTT200N02 | 20 | ±20 | 200 | 2.4 | - | - | - | - | 5490 | 1220 | 155 | 84 | 19 | 12 | 1 | 3 | TO-220 | UTT200N02 | UTT200N02 | http://www.unisonic.com.tw/uploadfiles/836/part_no_pdf/ | .pdf | http://www.unisonic.com.tw/uploadfiles/836/part_no_pdf/UTT200N02.pdf
UT200N02L | 20 | ±12 | 200 | 1.8 | 2 | 2.5 | - | - | 13400 | 3135 | 2700 | 220 | 24 | 75 | 0.3 | 1.2 | TO-220 PDFN5X6 | UT200N02L | UT200N02L | http://www.unisonic.com.tw/uploadfiles/836/part_no_pdf/ | .pdf | http://www.unisonic.com.tw/uploadfiles/836/part_no_pdf/UT200N02L.pdf
UTN3055 | 25 | ±20 | 12 | 90 | - | - | - | - | 450 | 200 | 60 | 15 | 2 | 7 | 0.8 | 2.5 | TO-252 PDFN3×3 PDFN5×6 | UTN3055 | UTN3055 | http://www.unisonic.com.tw/uploadfiles/836/part_no_pdf/ | .pdf | http://www.unisonic.com.tw/uploadfiles/836/part_no_pdf/UTN3055.pdf
UT3055 | 25 | ±16 | 12 | 70 | 95 | - | - | - | 240 | 97 | 68 | 3.2 | - | 0.8 | 1.10typ | - | TO-251 TO-252 DFN1820-6 DFN2030-6 DFN2020-8 PDFN3×3 PDFN5×6 | UT3055 | UT3055 | http://www.unisonic.com.tw/uploadfiles/836/part_no_pdf/ | .pdf | http://www.unisonic.com.tw/uploadfiles/836/part_no_pdf/UT3055.pdf
UT8242 | 25 | ±20 | 8.5 | 13 | 21 | - | - | - | 785 | 315 | 260 | 30 | 4.6 | 7 | 1 | 3 | DFN2020-6 | UT8242 | UT8242 | http://www.unisonic.com.tw/uploadfiles/836/part_no_pdf/ | .pdf | http://www.unisonic.com.tw/uploadfiles/836/part_no_pdf/UT8242.pdf
UT45N03 | 25 | ±15 | 40 | 21 | - | - | - | - | 700 | 290 | 200 | 19 | 5 | 8 | 1 | 2 | TO-251 TO-252 DFN2030-6 PDFN3×3 PDFN5×6 | UT45N03 | UT45N03 | http://www.unisonic.com.tw/uploadfiles/836/part_no_pdf/ | .pdf | http://www.unisonic.com.tw/uploadfiles/836/part_no_pdf/UT45N03.pdf
UTM2513 | 25 | ±20 | 40 | 13 | 23 | - | - | - | 1560 | 345 | 245 | 28 | 3.6 | 8.4 | 1.3 | 2.5 | TO-252 DFN1820-6 DFN2030-6 PDFN3×3 PDFN5×6 | UTM2513 | UTM2513 | http://www.unisonic.com.tw/uploadfiles/836/part_no_pdf/ | .pdf | http://www.unisonic.com.tw/uploadfiles/836/part_no_pdf/UTM2513.pdf
UT40N025 | 25 | ±20 | 40 | 6 | 8 | - | - | - | 2090 | 530 | 500 | 51 | 11 | 27 | 1 | 3 | PDFN5X6 PDFN3X3 | UT40N025 | UT40N025 | http://www.unisonic.com.tw/uploadfiles/836/part_no_pdf/ | .pdf | http://www.unisonic.com.tw/uploadfiles/836/part_no_pdf/UT40N025.pdf
UTD452 | 25 | ±20 | 55 | 8.5 | 14 | - | - | - | 1429 | 332 | 294 | 40 | 21 | 5.5 | 1 | 3 | TO-252 PDFN5×6 | UTD452 | UTD452 | http://www.unisonic.com.tw/uploadfiles/836/part_no_pdf/ | .pdf | http://www.unisonic.com.tw/uploadfiles/836/part_no_pdf/UTD452.pdf
UT58N025 | 25 | ±20 | 58 | 3.6 | 8.2 | - | - | - | 2229 | 436 | 343 | 57 | 7 | 21 | 1 | 3 | PDFN5X6 PDFN3X3 | UT58N025 | UT58N025 | http://www.unisonic.com.tw/uploadfiles/836/part_no_pdf/ | .pdf | http://www.unisonic.com.tw/uploadfiles/836/part_no_pdf/UT58N025.pdf
UK3919 | 25 | ±20 | 64 | 5.6 | - | - | - | - | 2050 | 460 | 330 | 42 | 8 | 15 | 2 | 3 | TO-252 PDFN5×6 | UK3919 | UK3919 | http://www.unisonic.com.tw/uploadfiles/836/part_no_pdf/ | .pdf | http://www.unisonic.com.tw/uploadfiles/836/part_no_pdf/UK3919.pdf
UT75N02 | 25 | ±20 | 75 | 7 | - | - | - | - | 5000 | 1800 | 800 | 140 | 40 | 75 | 1 | 3 | TO-220 TO-251 | UT75N02 | UT75N02 | http://www.unisonic.com.tw/uploadfiles/836/part_no_pdf/ | .pdf | http://www.unisonic.com.tw/uploadfiles/836/part_no_pdf/UT75N02.pdf
UK3018 | 30 | +20/-12 | 0.1 | - | - | 13000 | - | - | 13 | 9 | 4 | - | - | - | 0.8 | 1.5 | SOT-23-3 SOT-323 SOT-523 | UK3018 | UK3018 | http://www.unisonic.com.tw/uploadfiles/836/part_no_pdf/ | .pdf | http://www.unisonic.com.tw/uploadfiles/836/part_no_pdf/UK3018.pdf
UK3019 | 30 | ±20 | 0.1 | - | - | 13000 | - | - | 13 | 9 | 4 | - | - | - | 0.8 | 1.5 | SOT-23-3 SOT-523 | UK3019 | UK3019 | http://www.unisonic.com.tw/uploadfiles/836/part_no_pdf/ | .pdf | http://www.unisonic.com.tw/uploadfiles/836/part_no_pdf/UK3019.pdf
UT3N01Z | 30 | ±10 | 0.15 | - | 1800 | 3000 | - | - | 23 | 11 | 5.4 | 4 | 1 | 0.4 | 0.4 | 1.3 | SOT-523 SOT-323 SOT-23-3 SOT-723 DFN1006-3 DFN1010-4 DFN1010-6 DFN1616-6 DFN1820-6 DFN2020-6 DFN2030-6 DFN2020-8 PDFN3×3 PDFN5×6 | UT3N01Z | UT3N01Z | http://www.unisonic.com.tw/uploadfiles/836/part_no_pdf/ | .pdf | http://www.unisonic.com.tw/uploadfiles/836/part_no_pdf/UT3N01Z.pdf
UT1N03LZ | 30 | ±10 | 1 | - | 400 | 500 | 700 | - | 37 | 15 | 10 | 9 | 0.5 | 0.5 | 0.3 | 1.2 | SOT-23-3 | UT1N03LZ | UT1N03LZ | http://www.unisonic.com.tw/uploadfiles/837/part_no_pdf/ | .pdf | http://www.unisonic.com.tw/uploadfiles/837/part_no_pdf/UT1N03LZ.pdf
UTD351 | 30 | ±20 | 1.4 | 160 | 250 | - | - | - | 145 | 35 | 15 | 1.3 | 0.5 | 0.5 | 0.8 | 3 | SOT-23 SOT-23-3 DFN1820-6 DFN2030-6 DFN2020-8 PDFN3×3 PDFN5×6 | UTD351 | UTD351 | http://www.unisonic.com.tw/uploadfiles/836/part_no_pdf/ | .pdf | http://www.unisonic.com.tw/uploadfiles/836/part_no_pdf/UTD351.pdf
UT7400 | 30 | ±12 | 2 | 96 | 105 | 128 | 180 | - | 152 | 28 | 21 | 7.2 | 1.6 | 1.1 | 0.6 | 1.8 | SOT-323 | UT7400 | UT7400 | http://www.unisonic.com.tw/uploadfiles/836/part_no_pdf/ | .pdf | http://www.unisonic.com.tw/uploadfiles/836/part_no_pdf/UT7400.pdf
UT2N03VZ | 30 | ±10 | 2 | - | 250 | 350 | - | - | 74.8 | 17.2 | 11.1 | 14.3 | 1.66 | 2.74 | 0.5 | 1.5 | SOT-323 | UT2N03VZ | UT2N03VZ | http://www.unisonic.com.tw/uploadfiles/836/part_no_pdf/ | .pdf | http://www.unisonic.com.tw/uploadfiles/836/part_no_pdf/UT2N03VZ.pdf
UT2304 | 30 | ±20 | 2.5 | 117 | 190 | - | - | - | 280 | 53 | 43 | 9.4 | 1.8 | 1.3 | 1 | 3 | SOT-23 SOT-23-3 SOT-89 DFN1820-6 DFN2030-6 DFN2020-8 PDFN3×3 PDFN5×6 | UT2304 | UT2304 | http://www.unisonic.com.tw/uploadfiles/836/part_no_pdf/ | .pdf | http://www.unisonic.com.tw/uploadfiles/836/part_no_pdf/UT2304.pdf
UT3N03V | 30 | ±12 | 3 | - | 75 | 109 | - | - | 153 | 26 | 20 | 11 | 1 | 2 | 0.5 | 1.5 | SOT-23 | UT3N03V | UT3N03V | http://www.unisonic.com.tw/uploadfiles/836/part_no_pdf/ | .pdf | http://www.unisonic.com.tw/uploadfiles/836/part_no_pdf/UT3N03V.pdf
UT2306 | 30 | ±20 | 3.5 | 65 | 90 | - | - | - | 145 | 43 | 35 | 9.7 | 1.5 | 0.7 | 1 | 2 | SOT-23 SOT-23-3 | UT2306 | UT2306 | http://www.unisonic.com.tw/uploadfiles/836/part_no_pdf/ | .pdf | http://www.unisonic.com.tw/uploadfiles/836/part_no_pdf/UT2306.pdf
UT3406 | 30 | ±20 | 3.6 | 65 | 105 | - | - | - | 145 | 43 | 35 | 6 | 1.5 | 0.7 | 1 | 3 | SOT-23 SOT-23-3 | UT3406 | UT3406 | http://www.unisonic.com.tw/uploadfiles/836/part_no_pdf/ | .pdf | http://www.unisonic.com.tw/uploadfiles/836/part_no_pdf/UT3406.pdf
UT2316 | 30 | ±20 | 3.6 | 65 | 85 | - | - | - | 145 | 43 | 35 | 9.7 | 1.5 | 0.7 | 1 | 3 | SOT-23 SOT-23-3 DFN1820-6 DFN2030-6 DFN2020-8 PDFN3×3 PDFN5×6 SOT-223 | UT2316 | UT2316 | http://www.unisonic.com.tw/uploadfiles/836/part_no_pdf/ | .pdf | http://www.unisonic.com.tw/uploadfiles/836/part_no_pdf/UT2316.pdf
UT3418 | 30 | ±12 | 3.8 | 60 | 70 | 140 | - | - | 186 | 31 | 24 | 7 | 1.2 | 0.6 | 0.6 | 1.8 | SOT-23 SOT-23-3 SOT-323 | UT3418 | UT3418 | http://www.unisonic.com.tw/uploadfiles/836/part_no_pdf/ | .pdf | http://www.unisonic.com.tw/uploadfiles/836/part_no_pdf/UT3418.pdf
UT3400-H | 30 | ±12 | 5.3 | 32 | 35 | 52 | - | - | 695 | 45 | 36 | 8.4 | 1 | 2.2 | 0.4 | 0.9 | SOT-23 DFN1820-6 DFN2030-6 DFN2020-8 PDFN3×3 PDFN5×6 | UT3400-H | UT3400-H | http://www.unisonic.com.tw/uploadfiles/836/part_no_pdf/ | .pdf | http://www.unisonic.com.tw/uploadfiles/836/part_no_pdf/UT3400-H.pdf
UT3404 | 30 | ±20 | 5.8 | 28 | 48 | - | - | - | 285 | 85 | 70 | 17 | 2.2 | 4.6 | 1 | 3 | SOT-23 SOT-23S SOP-8 SOT-26 DFN1820-6 DFN2030-6 PDFN3×3 PDFN5×6 | UT3404 | UT3404 | http://www.unisonic.com.tw/uploadfiles/836/part_no_pdf/ | .pdf | http://www.unisonic.com.tw/uploadfiles/836/part_no_pdf/UT3404.pdf
UT3400 | 30 | ±12 | 5.8 | 28 | 33 | 52 | - | - | 550 | 72 | 57 | 9 | 1.4 | 3.4 | 0.7 | 1.4 | SOT-23 DFN1820-6 DFN2030-6 PDFN3×3 PDFN5×6 SOT-23-3 | UT3400 | UT3400 | http://www.unisonic.com.tw/uploadfiles/836/part_no_pdf/ | .pdf | http://www.unisonic.com.tw/uploadfiles/836/part_no_pdf/UT3400.pdf
UT4800 | 30 | ±25 | 6.5 | 18.5 | 30 | - | - | - | - | - | - | 8.7 | 1.5 | 3.5 | 0.8 | 1.8 | SOP-8 | UT4800 | UT4800 | http://www.unisonic.com.tw/uploadfiles/836/part_no_pdf/ | .pdf | http://www.unisonic.com.tw/uploadfiles/836/part_no_pdf/UT4800.pdf
UT6402 | 30 | ±20 | 6.9 | 28 | 42 | - | - | - | 680 | 102 | 77 | 13.88 | 1.82 | 3.2 | 1 | 3 | SOT-23 SOT-26 PDFN3×3 PDFN5×6 | UT6402 | UT6402 | http://www.unisonic.com.tw/uploadfiles/836/part_no_pdf/ | .pdf | http://www.unisonic.com.tw/uploadfiles/836/part_no_pdf/UT6402.pdf
UT7N03Z | 30 | ±12 | 7 | 65 | 90 | - | - | - | 229 | 69 | 57 | 9.6 | 1.2 | 1.6 | 0.5 | 2 | SOT-23-3 | UT7N03Z | UT7N03Z | http://www.unisonic.com.tw/uploadfiles/836/part_no_pdf/ | .pdf | http://www.unisonic.com.tw/uploadfiles/836/part_no_pdf/UT7N03Z.pdf
UTD410 | 30 | ±20 | 8 | 65 | 105 | - | - | - | 142 | 43 | 35 | 10.8 | 1.8 | 2.2 | 1 | 3 | SOT-223 TO-252 SOT-23-3 SOT-23 SOP-8 | UTD410 | UTD410 | http://www.unisonic.com.tw/uploadfiles/836/part_no_pdf/ | .pdf | http://www.unisonic.com.tw/uploadfiles/836/part_no_pdf/UTD410.pdf
UT4414 | 30 | ±20 | 8.5 | 26 | 40 | - | - | - | 292 | 88 | 71 | 19 | 3.2 | 4.2 | 1 | 3 | SOP-8 TO-252 DFN1820-6 DFN2030-6 PDFN3×3 PDFN5×6 SOT-23 SOT-89 | UT4414 | UT4414 | http://www.unisonic.com.tw/uploadfiles/836/part_no_pdf/ | .pdf | http://www.unisonic.com.tw/uploadfiles/836/part_no_pdf/UT4414.pdf
UT4404 | 30 | ±12 | 8.5 | 24 | 30 | 48 | - | - | 725 | 96 | 85 | 10 | 1.8 | 3.75 | 0.5 | 1.5 | TO-252 SOP-8 DFN2020-6B | UT4404 | UT4404 | http://www.unisonic.com.tw/uploadfiles/836/part_no_pdf/ | .pdf | http://www.unisonic.com.tw/uploadfiles/836/part_no_pdf/UT4404.pdf
UT4404V | 30 | ±12 | 8.5 | 20 | 21.5 | 30 | 43.5 | - | 677 | 82 | 71 | 18 | 3 | 5 | 0.5 | 1.2 | SOP-8 DFN2020-6B | UT4404V | UT4404V | http://www.unisonic.com.tw/uploadfiles/836/part_no_pdf/ | .pdf | http://www.unisonic.com.tw/uploadfiles/836/part_no_pdf/UT4404V.pdf
UT8067-H | 30 | ±20 | 9 | 18 | 28 | - | - | - | 345 | 55 | 32 | 4.1 | 1 | 2.1 | 1.2 | 2 | SOP-8 | UT8067-H | UT8067-H | http://www.unisonic.com.tw/uploadfiles/836/part_no_pdf/ | .pdf | http://www.unisonic.com.tw/uploadfiles/836/part_no_pdf/UT8067-H.pdf
UT10N03VZ | 30 | ±12 | 10 | 11 | 13 | 20 | - | - | 1661 | 201 | 176 | 51 | 4 | 11 | 0.5 | 1.5 | PDFN3×3 | UT10N03VZ | UT10N03VZ | http://www.unisonic.com.tw/uploadfiles/836/part_no_pdf/ | .pdf | http://www.unisonic.com.tw/uploadfiles/836/part_no_pdf/UT10N03VZ.pdf
UTD420 | 30 | ±20 | 10 | 28 | 42 | - | - | - | 710 | 120 | 72 | 14.4 | 2.6 | 2.7 | 1 | 3 | TO-252 PDFN5×6 | UTD420 | UTD420 | http://www.unisonic.com.tw/uploadfiles/836/part_no_pdf/ | .pdf | http://www.unisonic.com.tw/uploadfiles/836/part_no_pdf/UTD420.pdf
UT4466 | 30 | ±25 | 10 | 23 | 33 | - | - | - | 478.9 | 96.7 | 61.4 | 10.5 | 1.8 | 1.6 | 1 | 2.4 | SOP-8 PDFN5×6 | UT4466 | UT4466 | http://www.unisonic.com.tw/uploadfiles/836/part_no_pdf/ | .pdf | http://www.unisonic.com.tw/uploadfiles/836/part_no_pdf/UT4466.pdf
UT4410 | 30 | ±20 | 11 | 11 | 15 | - | - | - | 820 | 280 | 150 | 38 | 5 | 11 | 1 | 3 | SOP-8 | UT4410 | UT4410 | http://www.unisonic.com.tw/uploadfiles/836/part_no_pdf/ | .pdf | http://www.unisonic.com.tw/uploadfiles/836/part_no_pdf/UT4410.pdf
UT4422 | 30 | ±20 | 11 | 15 | 24 | - | - | - | 850 | 201 | 168 | 29 | 4 | 8 | 1 | 3 | SOP-8 PDFN5×6 | UT4422 | UT4422 | http://www.unisonic.com.tw/uploadfiles/836/part_no_pdf/ | .pdf | http://www.unisonic.com.tw/uploadfiles/836/part_no_pdf/UT4422.pdf
UT4406 | 30 | ±12 | 12 | 14.8 | 17.5 | 26.8 | - | - | 1500 | 195 | 170 | 25 | 4 | 7.5 | 0.5 | 1.5 | SOP-8 PDFN3×3 PDFN5×6 | UT4406 | UT4406 | http://www.unisonic.com.tw/uploadfiles/836/part_no_pdf/ | .pdf | http://www.unisonic.com.tw/uploadfiles/836/part_no_pdf/UT4406.pdf
UT4392 | 30 | ±20 | 12.5 | 11.5 | 16.5 | - | - | - | 717 | 194 | 165 | 28 | 4 | 7.5 | 1 | 3 | SOP-8 DFN2020-6B | UT4392 | UT4392 | http://www.unisonic.com.tw/uploadfiles/836/part_no_pdf/ | .pdf | http://www.unisonic.com.tw/uploadfiles/836/part_no_pdf/UT4392.pdf
UT4446-H | 30 | ±20 | 15 | 13 | 18 | - | - | - | 717 | 194 | 165 | 28.4 | 4 | 7.5 | 1 | 3 | SOP-8 | UT4446-H | UT4446-H | http://www.unisonic.com.tw/uploadfiles/836/part_no_pdf/ | .pdf | http://www.unisonic.com.tw/uploadfiles/836/part_no_pdf/UT4446-H.pdf
UT4446 | 30 | ±20 | 15 | 7.8 | 13 | - | - | - | 1280 | 270 | 229 | 44 | 5 | 10.5 | 1 | 3 | SOP-8 PDFN3X3 | UT4446 | UT4446 | http://www.unisonic.com.tw/uploadfiles/836/part_no_pdf/ | .pdf | http://www.unisonic.com.tw/uploadfiles/836/part_no_pdf/UT4446.pdf
UTD408 | 30 | ±20 | 18 | 18 | 27 | - | - | - | 580 | 151 | 132 | 25 | 4.3 | 6.2 | 1 | 2.5 | TO-252 PDFN3×3 | UTD408 | UTD408 | http://www.unisonic.com.tw/uploadfiles/836/part_no_pdf/ | .pdf | http://www.unisonic.com.tw/uploadfiles/836/part_no_pdf/UTD408.pdf
UT20N03 | 30 | ±20 | 20 | 20 | 31 | - | - | - | 390 | 110 | 92 | 16.6 | 1.7 | 3.1 | 1 | 3 | SOP-8 TO-252 PDFN5×6 PDFN3×3 DFN2020-6B | UT20N03 | UT20N03 | http://www.unisonic.com.tw/uploadfiles/836/part_no_pdf/ | .pdf | http://www.unisonic.com.tw/uploadfiles/836/part_no_pdf/UT20N03.pdf
UF7832 | 30 | ±20 | 20 | 4 | 5.5 | - | - | - | 4150 | 760 | 700 | 34 | 8.6 | 12 | 1 | 2.5 | SOP-8 | UF7832 | UF7832 | http://www.unisonic.com.tw/uploadfiles/836/part_no_pdf/ | .pdf | http://www.unisonic.com.tw/uploadfiles/836/part_no_pdf/UF7832.pdf
UTD484 | 30 | ±20 | 25 | 15 | 23 | - | - | - | 938 | 142 | 99 | 17.5 | 3 | 4.1 | 1 | 2.5 | TO-252 PDFN3×3 PDFN5×6 | UTD484 | UTD484 | http://www.unisonic.com.tw/uploadfiles/836/part_no_pdf/ | .pdf | http://www.unisonic.com.tw/uploadfiles/836/part_no_pdf/UTD484.pdf
UT40N03T | 30 | ±25 | 40 | 25 | 45 | - | - | - | 680 | 120 | 100 | 13 | 3 | 6.2 | 1 | 3 | TO-251 TO-252 TO-263 TO-220 PDFN3×3 PDFN5×6 | UT40N03T | UT40N03T | http://www.unisonic.com.tw/uploadfiles/836/part_no_pdf/ | .pdf | http://www.unisonic.com.tw/uploadfiles/836/part_no_pdf/UT40N03T.pdf
UT30N03 | 30 | ±20 | 30 | 30 | 45 | - | - | - | 1170 | 320 | 60 | 18 | 5.5 | 2 | 1 | - | TO-252 TO-220F PDFN3×3 PDFN5×6 | UT30N03 | UT30N03 | http://www.unisonic.com.tw/uploadfiles/836/part_no_pdf/ | .pdf | http://www.unisonic.com.tw/uploadfiles/836/part_no_pdf/UT30N03.pdf
UTD20N03 | 30 | ±20 | 30 | 20 | 31 | - | - | - | 530 | 200 | 60 | 8.4 | 2.5 | 6.4 | 1 | 3 | TO-252 | UTD20N03 | UTD20N03 | http://www.unisonic.com.tw/uploadfiles/836/part_no_pdf/ | .pdf | http://www.unisonic.com.tw/uploadfiles/836/part_no_pdf/UTD20N03.pdf
UTM3023 | 30 | ±20 | 30 | 20 | - | - | - | - | 1200 | 220 | 100 | 15 | 5.8 | 3.8 | 1 | 2 | TO-252 PDFN3×3 PDFN5×6 | UTM3023 | UTM3023 | http://www.unisonic.com.tw/uploadfiles/836/part_no_pdf/ | .pdf | http://www.unisonic.com.tw/uploadfiles/836/part_no_pdf/UTM3023.pdf
UD4809 | 30 | ±20 | 30 | 9 | 14 | - | - | - | 1456 | 315 | 200 | 11 | 4.8 | 5 | 1 | 2.5 | SOP-8 TO-252 PDFN5×6 | UD4809 | UD4809 | http://www.unisonic.com.tw/uploadfiles/836/part_no_pdf/ | .pdf | http://www.unisonic.com.tw/uploadfiles/836/part_no_pdf/UD4809.pdf
UT7430 | 30 | ±20 | 34 | 12 | 16 | - | - | - | 718 | 199 | 168 | 14 | 3 | 9 | 1 | 2.5 | PDFN3×3 | UT7430 | UT7430 | http://www.unisonic.com.tw/uploadfiles/836/part_no_pdf/ | .pdf | http://www.unisonic.com.tw/uploadfiles/836/part_no_pdf/UT7430.pdf
UT40N03 | 30 | ±20 | 40 | 17 | 23 | - | - | - | 600 | 145 | 125 | 24 | 3 | 6 | 1 | 3 | TO-251 TO-252 PDFN3×3 PDFN5×6 | UT40N03 | UT40N03 | http://www.unisonic.com.tw/uploadfiles/836/part_no_pdf/ | .pdf | http://www.unisonic.com.tw/uploadfiles/836/part_no_pdf/UT40N03.pdf
UTT40N03 | 30 | ±20 | 40 | 17 | 23 | - | - | - | 800 | 380 | 133 | 117 | 3 | 10 | 1 | 3 | TO-251 TO-252 PDFN5×6 SOP-8 | UTT40N03 | UTT40N03 | http://www.unisonic.com.tw/uploadfiles/836/part_no_pdf/ | .pdf | http://www.unisonic.com.tw/uploadfiles/836/part_no_pdf/UTT40N03.pdf
UT7422 | 30 | ±20 | 40 | 5.6 | 9.6 | - | - | - | 2140 | 490 | 425 | 33 | 8 | 17 | 1 | 3 | TO-252 SOP-8 PDFN3X3 PDFN5X6 | UT7422 | UT7422 | http://www.unisonic.com.tw/uploadfiles/836/part_no_pdf/ | .pdf | http://www.unisonic.com.tw/uploadfiles/836/part_no_pdf/UT7422.pdf
UTD36N03 | 30 | ±20 | 43.4 | 17 | 22 | - | - | - | 690 | 160 | 110 | 18.5 | 4.2 | 2.9 | 1 | 2 | TO-252 TO-220 | UTD36N03 | UTD36N03 | http://www.unisonic.com.tw/uploadfiles/836/part_no_pdf/ | .pdf | http://www.unisonic.com.tw/uploadfiles/836/part_no_pdf/UTD36N03.pdf
UT60T03 | 30 | ±20 | 45 | 12 | 25 | - | - | - | 1135 | 200 | 135 | 11.6 | 3.9 | 7 | 1 | 3 | TO-252 TO-263 TO-220F PDFN5X6 | UT60T03 | UT60T03 | http://www.unisonic.com.tw/uploadfiles/836/part_no_pdf/ | .pdf | http://www.unisonic.com.tw/uploadfiles/836/part_no_pdf/UT60T03.pdf
UTT45N03 | 30 | ±20 | 45 | 10 | 18 | - | - | - | 920 | 238 | 210 | 25.7 | 2.6 | 6 | 0.9 | 2 | SOP-8 PDFN5X6 PDFN3×3 | UTT45N03 | UTT45N03 | http://www.unisonic.com.tw/uploadfiles/836/part_no_pdf/ | .pdf | http://www.unisonic.com.tw/uploadfiles/836/part_no_pdf/UTT45N03.pdf
UTL1426 | 30 | ±12 | 46 | 10.5 | 12.5 | - | - | - | 1210 | 330 | 85 | 22 | 3.7 | 2.7 | 1 | 2.5 | SOP-8 | UTL1426 | UTL1426 | http://www.unisonic.com.tw/uploadfiles/836/part_no_pdf/ | .pdf | http://www.unisonic.com.tw/uploadfiles/836/part_no_pdf/UTL1426.pdf
UT50N03 | 30 | ±20 | 50 | 10 | 15 | - | - | - | 940 | 235 | 200 | 43 | 6 | 16 | 1 | 2.5 | TO-251 TO-252 TO-252D PDFN3×3 PDFN5×6 | UT50N03 | UT50N03 | http://www.unisonic.com.tw/uploadfiles/836/part_no_pdf/ | .pdf | http://www.unisonic.com.tw/uploadfiles/836/part_no_pdf/UT50N03.pdf
UTT50N03L | 30 | ±20 | 50 | 7.8 | 13 | - | - | - | 1070 | 250 | 219 | 32 | 2.6 | 8 | 1 | 3 | PDFN5X6 PDFN3×3 SOP-8 TO-252 | UTT50N03L | UTT50N03L | http://www.unisonic.com.tw/uploadfiles/836/part_no_pdf/ | .pdf | http://www.unisonic.com.tw/uploadfiles/836/part_no_pdf/UTT50N03L.pdf
UT50N03V | 30 | ±12 | 50 | 4.5 | 5.3 | 8 | - | - | 3330 | 330 | 300 | 65 | 8.5 | 2.4 | 0.5 | 1.5 | PDFN3X3 | UT50N03V | UT50N03V | http://www.unisonic.com.tw/uploadfiles/836/part_no_pdf/ | .pdf | http://www.unisonic.com.tw/uploadfiles/836/part_no_pdf/UT50N03V.pdf
UT3006 | 30 | ±20 | 55 | 9 | 16 | - | - | - | 2200 | 420 | 365 | 13 | 2.5 | 9.5 | 1 | 3 | TO-252 PDFN5X6 | UT3006 | UT3006 | http://www.unisonic.com.tw/uploadfiles/836/part_no_pdf/ | .pdf | http://www.unisonic.com.tw/uploadfiles/836/part_no_pdf/UT3006.pdf
UT60N03 | 30 | ±20 | 60 | 23 | 30 | - | - | - | 900 | 210 | 90 | 9.6 | 3.4 | 3.4 | 1 | 3 | TO-251 TO-252 TO-252D TO-220 PDFN5X6 | UT60N03 | UT60N03 | http://www.unisonic.com.tw/uploadfiles/836/part_no_pdf/ | .pdf | http://www.unisonic.com.tw/uploadfiles/836/part_no_pdf/UT60N03.pdf
UTD436 | 30 | ±20 | 60 | 7.5 | 13 | - | - | - | 1520 | 306 | 214 | 31.9 | 5 | 9.6 | 1 | 3 | TO-252 PDFN5×6 | UTD436 | UTD436 | http://www.unisonic.com.tw/uploadfiles/836/part_no_pdf/ | .pdf | http://www.unisonic.com.tw/uploadfiles/836/part_no_pdf/UTD436.pdf
UTM3052-H | 30 | ±20 | 62 | 8 | 12.5 | - | - | - | 600 | 120 | 70 | 60 | 1 | 5.5 | 1.2 | 2.5 | PDFN5×6 | UTM3052-H | UTM3052-H | http://www.unisonic.com.tw/uploadfiles/836/part_no_pdf/ | .pdf | http://www.unisonic.com.tw/uploadfiles/836/part_no_pdf/UTM3052-H.pdf
UT65N03 | 30 | ±20 | 65 | 8.4 | 14.6 | - | - | - | 1177 | 555 | 218 | 12.2 | 2.95 | 6.08 | 1.3 | 3 | TO-220 | UT65N03 | UT65N03 | http://www.unisonic.com.tw/uploadfiles/836/part_no_pdf/ | .pdf | http://www.unisonic.com.tw/uploadfiles/836/part_no_pdf/UT65N03.pdf
UTT68N03 | 30 | ±20 | 68 | 9.2 | 18 | - | - | - | 1802 | 275 | 225 | 77 | 7.6 | 12 | 0.8 | 2 | TO-252 | UTT68N03 | UTT68N03 | http://www.unisonic.com.tw/uploadfiles/836/part_no_pdf/ | .pdf | http://www.unisonic.com.tw/uploadfiles/836/part_no_pdf/UTT68N03.pdf
UT70N03 | 30 | ±20 | 70 | 7.2 | 9.5 | - | - | - | 2190 | 408 | 340 | 42 | 7 | 26 | 1 | 3 | TO-220 TO-251 TO-252 PDFN5×6 | UT70N03 | UT70N03 | http://www.unisonic.com.tw/uploadfiles/836/part_no_pdf/ | .pdf | http://www.unisonic.com.tw/uploadfiles/836/part_no_pdf/UT70N03.pdf
UTT75N03 | 30 | ±20 | 75 | 4 | 7 | - | - | - | 4350 | 850 | 630 | 102 | 22 | 24 | 1 | 3 | TO-252 TO-252D PDFN5×6 | UTT75N03 | UTT75N03 | http://www.unisonic.com.tw/uploadfiles/836/part_no_pdf/ | .pdf | http://www.unisonic.com.tw/uploadfiles/836/part_no_pdf/UTT75N03.pdf
ULB4132 | 30 | ±20 | 78 | 5.3 | 8 | - | - | - | 2140 | 490 | 425 | 33 | 8 | 17 | 1 | 3 | TO-220 PDFN5×6 | ULB4132 | ULB4132 | http://www.unisonic.com.tw/uploadfiles/836/part_no_pdf/ | .pdf | http://www.unisonic.com.tw/uploadfiles/836/part_no_pdf/ULB4132.pdf
UT80N03 | 30 | ±20 | 80 | 4.8 | 7.2 | - | - | - | 2730 | 520 | 452 | 100 | 11 | 31 | 1 | 3 | TO-220 | UT80N03 | UT80N03 | http://www.unisonic.com.tw/uploadfiles/836/part_no_pdf/ | .pdf | http://www.unisonic.com.tw/uploadfiles/836/part_no_pdf/UT80N03.pdf
UT90N03 | 30 | ±20 | 90 | 4.5 | 5.5 | - | - | - | 4500 | 1400 | 700 | 171 | 34 | 29 | 1.5 | 2.5 | TO-251 TO-252 TO-252D TO-263 PDFN5×6 | UT90N03 | UT90N03 | http://www.unisonic.com.tw/uploadfiles/836/part_no_pdf/ | .pdf | http://www.unisonic.com.tw/uploadfiles/836/part_no_pdf/UT90N03.pdf
UTT95N03-H | 30 | ±20 | 95 | 4 | 6 | - | - | - | 2700 | 460 | 330 | 57 | 16 | 11 | 1 | 3 | TO-252 PDFN5×6 | UTT95N03-H | UTT95N03-H | http://www.unisonic.com.tw/uploadfiles/836/part_no_pdf/ | .pdf | http://www.unisonic.com.tw/uploadfiles/836/part_no_pdf/UTT95N03-H.pdf
UT100N03 | 30 | ±20 | 100 | 4.6 | 6 | - | - | - | 5200 | 1040 | 900 | 81 | 20 | 37 | 1 | 3 | TO-251 TO-252 TO-220 TO-220F TO-252D TO-263 PDFN5X6 | UT100N03 | UT100N03 | http://www.unisonic.com.tw/uploadfiles/836/part_no_pdf/ | .pdf | http://www.unisonic.com.tw/uploadfiles/836/part_no_pdf/UT100N03.pdf
UT100N03-Q | 30 | ±20 | 100 | 5.3 | 8 | - | - | - | 2140 | 490 | 425 | 33 | 8 | 17 | 1 | 3 | TO-220 TO-263 PDFN5X6 | UT100N03-Q | UT100N03-Q | http://www.unisonic.com.tw/uploadfiles/836/part_no_pdf/ | .pdf | http://www.unisonic.com.tw/uploadfiles/836/part_no_pdf/UT100N03-Q.pdf
UTR040N03M | 30 | ±20 | 100 | 4 | 7 | - | - | - | 2910 | 480 | 350 | 78 | 15 | 18 | 1 | 3 | SOP-8 TO-252 PDFN5X6 | UTR040N03M | UTR040N03M | http://www.unisonic.com.tw/uploadfiles/836/part_no_pdf/ | .pdf | http://www.unisonic.com.tw/uploadfiles/836/part_no_pdf/UTR040N03M.pdf
UT120N03 | 30 | ±20 | 120 | 4 | 6.6 | - | - | - | 4080 | 820 | 740 | 146 | 12 | 54 | 1 | 3 | TO-220 TO-252 PDFN5X6 | UT120N03 | UT120N03 | http://www.unisonic.com.tw/uploadfiles/836/part_no_pdf/ | .pdf | http://www.unisonic.com.tw/uploadfiles/836/part_no_pdf/UT120N03.pdf
UT136N03 | 30 | ±20 | 136 | 3 | 4 | - | - | - | 4820 | 1220 | 940 | 70 | 22 | 40 | 1 | 3 | TO-220 TO-263 TO-252 PDFN5X6 | UT136N03 | UT136N03 | http://www.unisonic.com.tw/uploadfiles/836/part_no_pdf/ | .pdf | http://www.unisonic.com.tw/uploadfiles/836/part_no_pdf/UT136N03.pdf
UT136N03H | 30 | ±20 | 136 | 3.6 | - | - | - | - | 7250 | 1300 | 900 | 145 | 70 | 38 | 2 | 4 | TO-220 TO-263 PDFN5X6 | UT136N03H | UT136N03H | http://www.unisonic.com.tw/uploadfiles/836/part_no_pdf/ | .pdf | http://www.unisonic.com.tw/uploadfiles/836/part_no_pdf/UT136N03H.pdf
UTT150N03 | 30 | ±20 | 150 | 4.1 | 4.6 | - | - | - | 5200 | 970 | 570 | 106 | 15 | 23 | 1 | 3 | TO-220 | UTT150N03 | UTT150N03 | http://www.unisonic.com.tw/uploadfiles/836/part_no_pdf/ | .pdf | http://www.unisonic.com.tw/uploadfiles/836/part_no_pdf/UTT150N03.pdf
UT150N03 | 30 | ±20 | 150 | 4.2 | 6 | - | - | - | 4920 | 750 | 590 | 130 | 17 | 42 | 1 | 2.5 | TO-220 PDFN5X6 | UT150N03 | UT150N03 | http://www.unisonic.com.tw/uploadfiles/836/part_no_pdf/ | .pdf | http://www.unisonic.com.tw/uploadfiles/836/part_no_pdf/UT150N03.pdf
UTT200N03 | 30 | ±20 | 200 | 2.6 | - | - | - | - | 5490 | 1220 | 155 | 200 | 11 | 40 | 1 | 3 | TO-220 TO-263 | UTT200N03 | UTT200N03 | http://www.unisonic.com.tw/uploadfiles/836/part_no_pdf/ | .pdf | http://www.unisonic.com.tw/uploadfiles/836/part_no_pdf/UTT200N03.pdf
UT200N03V | 30 | ±12 | 200 | 2 | 2.2 | 2.6 | - | - | 11700 | 1280 | 1130 | 190 | 30 | 58 | 0.5 | 1.5 | TO-220 PDFN5X6 | UT200N03V | UT200N03V | http://www.unisonic.com.tw/uploadfiles/836/part_no_pdf/ | .pdf | http://www.unisonic.com.tw/uploadfiles/836/part_no_pdf/UT200N03V.pdf
UTT220N03 | 30 | ±20 | 220 | 2.4 | - | - | - | - | 5490 | 1220 | 155 | 200 | 9.5 | 12 | 1 | 3 | TO-220 TO-263 | UTT220N03 | UTT220N03 | http://www.unisonic.com.tw/uploadfiles/836/part_no_pdf/ | .pdf | http://www.unisonic.com.tw/uploadfiles/836/part_no_pdf/UTT220N03.pdf
USG03R014M-J | 30 | ±20 | 207 | 1.4 | 2.2 | - | - | - | 2892 | 2265 | 174 | 51 | 10.4 | 10.6 | 1 | 3 | PDFN5×6 | USG03R014M-J | USG03R014M-J | http://www.unisonic.com.tw/uploadfiles/836/part_no_pdf/ | .pdf | http://www.unisonic.com.tw/uploadfiles/836/part_no_pdf/USG03R014M-J.pdf
UT5N04ML | 40 | ±20 | 5 | 45 | 60 | - | - | - | 288 | 43 | 33 | 14 | 2.5 | 2.2 | 1 | 3 | SOT-23-3 SOT-23S | UT5N04ML | UT5N04M | http://www.unisonic.com.tw/uploadfiles/836/part_no_pdf/ | .pdf | http://www.unisonic.com.tw/uploadfiles/836/part_no_pdf/UT5N04M.pdf
UD8N04Z | 40 | ±12 | 5.2 | 85 | 112 | - | - | - | 370 | 69 | 48 | 5.3 | 2.1 | 0.8 | 1 | 3 | SOP-8 | UD8N04Z | UD8N04Z | http://www.unisonic.com.tw/uploadfiles/836/part_no_pdf/ | .pdf | http://www.unisonic.com.tw/uploadfiles/836/part_no_pdf/UD8N04Z.pdf
UD12N04Z | 40 | ±12 | 6 | 38 | 50 | - | - | - | - | - | - | - | - | - | 1 | 2.5 | SOP-8 | UD12N04Z | UD12N04Z | http://www.unisonic.com.tw/uploadfiles/836/part_no_pdf/ | .pdf | http://www.unisonic.com.tw/uploadfiles/836/part_no_pdf/UD12N04Z.pdf
UT4450 | 40 | ±20 | 7 | 30 | 38 | - | - | - | 404 | 95 | 37 | 9.2 | 1.6 | 2.6 | 1 | 3 | SOP-8 SOT-223 PDFN3×3 PDFN5×6 | UT4450 | UT4450 | http://www.unisonic.com.tw/uploadfiles/836/part_no_pdf/ | .pdf | http://www.unisonic.com.tw/uploadfiles/836/part_no_pdf/UT4450.pdf
UTD454 | 40 | ±20 | 12 | 33 | 47 | - | - | - | 380 | 57 | 49 | 17 | 3 | 4 | 1 | 3 | TO-252 SOT-223 | UTD454 | UTD454 | http://www.unisonic.com.tw/uploadfiles/836/part_no_pdf/ | .pdf | http://www.unisonic.com.tw/uploadfiles/836/part_no_pdf/UTD454.pdf
UTT20N04 | 40 | ±20 | 20 | 33 | 60 | - | - | - | 480 | 92 | 81 | 17 | 1.8 | 2.8 | 1 | 3 | SOP-8 | UTT20N04 | UTT20N04 | http://www.unisonic.com.tw/uploadfiles/836/part_no_pdf/ | .pdf | http://www.unisonic.com.tw/uploadfiles/836/part_no_pdf/UTT20N04.pdf
UT20N04 | 40 | ±20 | 20 | 30 | 50 | - | - | - | 370 | 50 | 43 | 12 | 1.7 | 2 | 1 | 3 | SOP-8 PDFN5×6 | UT20N04 | UT20N04 | http://www.unisonic.com.tw/uploadfiles/836/part_no_pdf/ | .pdf | http://www.unisonic.com.tw/uploadfiles/836/part_no_pdf/UT20N04.pdf
UT24N04 | 40 | ±20 | 24 | 17 | 22 | - | - | - | 579 | 88 | 73 | 19 | 1.8 | 3.5 | 0.6 | 1.8 | SOP-8 | UT24N04 | UT24N04 | http://www.unisonic.com.tw/uploadfiles/836/part_no_pdf/ | .pdf | http://www.unisonic.com.tw/uploadfiles/836/part_no_pdf/UT24N04.pdf
UTT25N04 | 40 | ±20 | 25 | 28 | 52 | - | - | - | 570 | 90 | 70 | 19 | 2.1 | 5 | 1 | 3 | TO-252 | UTT25N04 | UTT25N04 | http://www.unisonic.com.tw/uploadfiles/836/part_no_pdf/ | .pdf | http://www.unisonic.com.tw/uploadfiles/836/part_no_pdf/UTT25N04.pdf
UT25N04 | 40 | ±12 | 25 | 20 | 26 | - | - | - | 700 | 87 | 75 | 14 | 4.2 | 7 | 1 | 3 | SOP-8 | UT25N04 | UT25N04 | http://www.unisonic.com.tw/uploadfiles/836/part_no_pdf/ | .pdf | http://www.unisonic.com.tw/uploadfiles/836/part_no_pdf/UT25N04.pdf
UT35N04 | 40 | ±20 | 35 | 12 | 17 | - | - | - | 1161 | 144.3 | 126 | 37.8 | 5.2 | 11.5 | 1 | 3 | SOP-8 | UT35N04 | UT35N04 | http://www.unisonic.com.tw/uploadfiles/836/part_no_pdf/ | .pdf | http://www.unisonic.com.tw/uploadfiles/836/part_no_pdf/UT35N04.pdf
UT40N04 | 40 | ±20 | 40 | 12 | 16 | - | - | - | 1230 | 144 | 122 | 34.5 | 5.3 | 8.4 | 1 | 3 | TO-252 SOP-8 PDFN5×6 PDFN3×3 | UT40N04 | UT40N04 | http://www.unisonic.com.tw/uploadfiles/836/part_no_pdf/ | .pdf | http://www.unisonic.com.tw/uploadfiles/836/part_no_pdf/UT40N04.pdf
UT40N04HZ | 40 | ±20 | 40 | 10 | - | - | - | - | 1412 | 184 | 152 | 47 | 5 | 20 | 2 | 4 | PDFN3×3 | UT40N04HZ | UT40N04HZ | http://www.unisonic.com.tw/uploadfiles/836/part_no_pdf/ | .pdf | http://www.unisonic.com.tw/uploadfiles/836/part_no_pdf/UT40N04HZ.pdf
UT45N04 | 40 | ±20 | 45 | 8.5 | 12 | - | - | - | 1520 | 185 | 155 | 26 | 5 | 11 | 1 | 3 | SOP-8 TO-252 PDFN5X6 PDFN3X3 | UT45N04 | UT45N04 | http://www.unisonic.com.tw/uploadfiles/836/part_no_pdf/ | .pdf | http://www.unisonic.com.tw/uploadfiles/836/part_no_pdf/UT45N04.pdf
UT45N04H | 40 | ±20 | 45 | 8 | - | - | - | - | 1860 | 235 | 200 | 70 | 14 | 24 | 2 | 4 | PDFN5X6 PDFN3X3 | UT45N04H | UT45N04H | http://www.unisonic.com.tw/uploadfiles/836/part_no_pdf/ | .pdf | http://www.unisonic.com.tw/uploadfiles/836/part_no_pdf/UT45N04H.pdf
UT50N04 | 40 | ±20 | 50 | 7 | 11 | - | - | - | 1800 | 265 | 230 | 33 | 7.5 | 18 | 0.8 | 2.3 | TO-220 TO-263 TO-252 PDFN3X3 | UT50N04 | UT50N04 | http://www.unisonic.com.tw/uploadfiles/836/part_no_pdf/ | .pdf | http://www.unisonic.com.tw/uploadfiles/836/part_no_pdf/UT50N04.pdf
UT50N04H | 40 | ±20 | 50 | 5.3 | - | - | - | - | 2307 | 268 | 211 | 62 | 8 | 34 | 2 | 4 | PDFN3×3 PDFN5×6 | UT50N04H | UT50N04H | http://www.unisonic.com.tw/uploadfiles/836/part_no_pdf/ | .pdf | http://www.unisonic.com.tw/uploadfiles/836/part_no_pdf/UT50N04H.pdf
UT80N04 | 40 | ±20 | 80 | 5.9 | 8.5 | - | - | - | 2910 | 312 | 275 | 107 | 14 | 35 | 1 | 3 | TO-220 TO-252 PDFN5X6 | UT80N04 | UT80N04 | http://www.unisonic.com.tw/uploadfiles/836/part_no_pdf/ | .pdf | http://www.unisonic.com.tw/uploadfiles/836/part_no_pdf/UT80N04.pdf
USG04R012M-T | 40 | ±20 | 80 | 1.25 | 2 | - | - | - | 6204 | 1610 | 28.8 | 147 | 22 | 25 | 1 | 2.5 | TOLL-8A | USG04R012M-T | USG04R012M-T | http://www.unisonic.com.tw/uploadfiles/836/part_no_pdf/ | .pdf | http://www.unisonic.com.tw/uploadfiles/836/part_no_pdf/USG04R012M-T.pdf
UTT85N04 | 40 | ±20 | 85 | 3.7 | 4.3 | - | - | - | 6450 | 650 | 455 | 455 | 25 | 50 | 1 | 3 | TO-220 TO-220F2 | UTT85N04 | UTT85N04 | http://www.unisonic.com.tw/uploadfiles/836/part_no_pdf/ | .pdf | http://www.unisonic.com.tw/uploadfiles/836/part_no_pdf/UTT85N04.pdf
UT100N04 | 40 | ±20 | 100 | 4.8 | 6.5 | - | - | - | 3450 | 640 | 580 | 110 | 12 | 25 | 1 | 3 | TO-220 TO-252 PDFN5*6 TO-263 | UT100N04 | UT100N04 | http://www.unisonic.com.tw/uploadfiles/836/part_no_pdf/ | .pdf | http://www.unisonic.com.tw/uploadfiles/836/part_no_pdf/UT100N04.pdf
UF7446 | 40 | ±20 | 100 | 3.7 | - | - | - | - | 4250 | 540 | 460 | 115 | 25 | 40 | 2 | 4 | TO-263 TO-220 | UF7446 | UF7446 | http://www.unisonic.com.tw/uploadfiles/836/part_no_pdf/ | .pdf | http://www.unisonic.com.tw/uploadfiles/836/part_no_pdf/UF7446.pdf
UTT120N04 | 40 | ±20 | 120 | 3.8 | 5.1 | - | - | - | 6500 | 740 | 400 | 160 | 20 | 38 | 1 | 3 | TO-263 TO-220 | UTT120N04 | UTT120N04 | http://www.unisonic.com.tw/uploadfiles/836/part_no_pdf/ | .pdf | http://www.unisonic.com.tw/uploadfiles/836/part_no_pdf/UTT120N04.pdf
UTT120N04M | 40 | ±20 | 120 | 3.9 | 7.8 | - | - | - | 5578 | 800 | 700 | 145 | 50 | 46 | 1 | 3 | TO-252 TO-220 | UTT120N04M | UTT120N04M | http://www.unisonic.com.tw/uploadfiles/836/part_no_pdf/ | .pdf | http://www.unisonic.com.tw/uploadfiles/836/part_no_pdf/UTT120N04M.pdf
UT120N04H | 40 | ±20 | 120 | 4 | - | - | - | - | 6730 | 610 | 508 | 160 | 37 | 52 | 2 | 4 | TO-263 TO-252 | UT120N04H | UT120N04H | http://www.unisonic.com.tw/uploadfiles/836/part_no_pdf/ | .pdf | http://www.unisonic.com.tw/uploadfiles/836/part_no_pdf/UT120N04H.pdf
UT200N04 | 40 | ±12 | 200 | 2.5 | 3.3 | - | - | - | 8800 | 916 | 805 | 120 | 40 | 65 | 1 | 3 | TO-220 PDFN5X6 | UT200N04 | UT200N04 | http://www.unisonic.com.tw/uploadfiles/836/part_no_pdf/ | .pdf | http://www.unisonic.com.tw/uploadfiles/836/part_no_pdf/UT200N04.pdf
UT200N04H | 40 | ±20 | 200 | 3 | - | - | - | - | 8800 | 956 | 840 | 274 | 40 | 74 | 2 | 4 | TO-220 TO-263 PDFN5X6 | UT200N04H | UT200N04H | http://www.unisonic.com.tw/uploadfiles/836/part_no_pdf/ | .pdf | http://www.unisonic.com.tw/uploadfiles/836/part_no_pdf/UT200N04H.pdf
UK1398 | 50 | ±7 | 0.1 | - | - | 40000 | - | - | 11 | 11 | 4 | - | - | - | 1 | 3 | SOT-23 SOT-323 TO-92 | UK1398 | UK1398 | http://www.unisonic.com.tw/uploadfiles/836/part_no_pdf/ | .pdf | http://www.unisonic.com.tw/uploadfiles/836/part_no_pdf/UK1398.pdf
UP672 | 50 | ±7 | 0.1 | - | - | 40000 | - | - | 27 | 17 | 11 | - | - | - | 0.7 | 1.5 | SOT-363 | UP672 | UP672 | http://www.unisonic.com.tw/uploadfiles/836/part_no_pdf/ | .pdf | http://www.unisonic.com.tw/uploadfiles/836/part_no_pdf/UP672.pdf
UK2158 | 50 | ±7 | 0.1 | - | - | 20000 | - | 50000 | 6 | 8 | 1 | - | - | - | 0.5 | 1.1 | SOT-23-3 DFN1010-4 DFN1010-6 DFN1616-6 DFN1820-6 DFN2020-6 DFN2030-6 DFN2020-8 PDFN3×3 PDFN5×6 | UK2158 | UK2158 | http://www.unisonic.com.tw/uploadfiles/836/part_no_pdf/ | .pdf | http://www.unisonic.com.tw/uploadfiles/836/part_no_pdf/UK2158.pdf
BSS138 | 50 | ±20 | 0.22 | 3500 | 6000 | 8000 | - | - | 19 | 9.5 | 4.5 | 7 | 0.9 | 0.4 | 0.5 | 1.5 | SOT-23 SOT23-3 SOT-323 | BSS138 | BSS138 | http://www.unisonic.com.tw/uploadfiles/836/part_no_pdf/ | .pdf | http://www.unisonic.com.tw/uploadfiles/836/part_no_pdf/BSS138.pdf
BSS138-Q | 50 | ±20 | 0.22 | 3500 | 6000 | - | - | - | 17 | 9 | 4 | 7.8 | 1.6 | 0.4 | 0.5 | 2 | SOT-23-3 | BSS138-Q | BSS138-Q | http://www.unisonic.com.tw/uploadfiles/836/part_no_pdf/ | .pdf | http://www.unisonic.com.tw/uploadfiles/836/part_no_pdf/BSS138-Q.pdf
UTT15N05 | 50 | ±20 | 15 | 55 | 65 | - | - | - | 574 | 67 | 57 | 17 | 3.6 | 3.1 | 1 | 3 | SOP-8 | UTT15N05 | UTT15N05 | http://www.unisonic.com.tw/uploadfiles/836/part_no_pdf/ | .pdf | http://www.unisonic.com.tw/uploadfiles/836/part_no_pdf/UTT15N05.pdf
UTT30N05 | 50 | ±20 | 30 | 40 | - | - | - | - | 1000 | 155 | 95 | 70 | 34 | 10 | 2 | 4 | TO-252 PDFN5×6 | UTT30N05 | UTT30N05 | http://www.unisonic.com.tw/uploadfiles/836/part_no_pdf/ | .pdf | http://www.unisonic.com.tw/uploadfiles/836/part_no_pdf/UTT30N05.pdf
UTT36N05 | 50 | ±15 | 36 | - | - | - | - | - | 1000 | 133 | 90 | 76 | 11 | 11 | 1 | 2.5 | TO-223 TO-220 PDFN5×6 | UTT36N05 | UTT36N05 | http://www.unisonic.com.tw/uploadfiles/836/part_no_pdf/ | .pdf | http://www.unisonic.com.tw/uploadfiles/836/part_no_pdf/UTT36N05.pdf
UTT50N05 | 50 | ±20 | 50 | 23 | - | - | - | - | 900 | 430 | 80 | 30 | 9.6 | 10 | 2 | 4 | TO-252 PDFN5×6 | UTT50N05 | 查無此份規格書 | http://www.unisonic.com.tw/uploadfiles/836/part_no_pdf/ | .pdf | http://www.unisonic.com.tw/uploadfiles/836/part_no_pdf/查無此份規格書.pdf
UTT60N05 | 50 | ±20 | 60 | 18 | - | - | - | - | 2000 | 400 | 115 | 39 | 12 | 10 | 2 | 4 | TO-220 PDFN5×6 | UTT60N05 | UTT60N05 | http://www.unisonic.com.tw/uploadfiles/836/part_no_pdf/ | .pdf | http://www.unisonic.com.tw/uploadfiles/836/part_no_pdf/UTT60N05.pdf
UTT80N05 | 50 | ±20 | 80 | 7 | - | - | - | - | 3565 | 1310 | 395 | 207 | 17.2 | 52 | 2 | 4 | TO-220 | UTT80N05 | UTT80N05 | http://www.unisonic.com.tw/uploadfiles/836/part_no_pdf/ | .pdf | http://www.unisonic.com.tw/uploadfiles/836/part_no_pdf/UTT80N05.pdf
UTT100N05 | 50 | ±20 | 100 | 7(TYP) | 10(TYP) | - | - | - | 12900 | 1060 | 700 | 500 | 50 | 33 | 1 | 3 | TO-220 | UTT100N05 | UTT100N05 | http://www.unisonic.com.tw/uploadfiles/836/part_no_pdf/ | .pdf | http://www.unisonic.com.tw/uploadfiles/836/part_no_pdf/UTT100N05.pdf
UT150N05M | 50 | ±20 | 150 | 2.9 | 3.8 | - | - | - | 14200 | 1450 | 1300 | 350 | 42 | 105 | 1 | 3 | TO-220 | UT150N05M | UT150N05M | http://www.unisonic.com.tw/uploadfiles/836/part_no_pdf/ | .pdf | http://www.unisonic.com.tw/uploadfiles/836/part_no_pdf/UT150N05M.pdf
UTZ24N | 55 | ±20 | 17 | 38 | 55 | - | - | - | 1020 | 213 | 152 | 25 | 4.5 | 5 | 1.5 | 3.5 | TO-220 TO-252 SOT-223 | UTZ24N | UTZ24N | http://www.unisonic.com.tw/uploadfiles/836/part_no_pdf/ | .pdf | http://www.unisonic.com.tw/uploadfiles/836/part_no_pdf/UTZ24N.pdf
UTZ44 | 55 | ±20 | 50 | 14 | 19 | - | - | - | 2315 | 181 | 144 | 56 | 8.4 | 13.8 | 1 | 3 | TO-220 TO-252 | UTZ44 | UTZ44 | http://www.unisonic.com.tw/uploadfiles/836/part_no_pdf/ | .pdf | http://www.unisonic.com.tw/uploadfiles/836/part_no_pdf/UTZ44.pdf
UT60N055 | 55 | ±20 | 60 | 11 | 15 | - | - | - | 2350 | 235 | 195 | 78 | 10 | 26 | 1 | 3 | TO-252 | UT60N055 | UT60N055 | http://www.unisonic.com.tw/uploadfiles/836/part_no_pdf/ | .pdf | http://www.unisonic.com.tw/uploadfiles/836/part_no_pdf/UT60N055.pdf
UT80N055M | 55 | ±20 | 80 | 5 | 7 | - | - | - | 5916 | 577 | 469 | 185 | 13 | 86 | 1 | 3 | TO-263 | UT80N055M | UT80N055M | http://www.unisonic.com.tw/uploadfiles/836/part_no_pdf/ | .pdf | http://www.unisonic.com.tw/uploadfiles/836/part_no_pdf/UT80N055M.pdf
UTT3205 | 55 | ±20 | 110 | 8 | - | - | - | - | 3247 | 781 | 211 | - | - | - | 1.4 | 3 | TO-220 | UTT3205 | UTT3205 | http://www.unisonic.com.tw/uploadfiles/836/part_no_pdf/ | .pdf | http://www.unisonic.com.tw/uploadfiles/836/part_no_pdf/UTT3205.pdf
02N06Z | 60 | ±20 | 0.2 | 2400 | - | - | - | - | 15 | 8 | 4 | 2.2 | 0.6 | 0.3 | 1 | 2.5 | SOT-323 DFN1010-4 DFN1010-6 DFN1616-6 DFN1820-6 DFN2020-6 DFN2030-6 DFN2020-8 PDFN3×3 PDFN5×6 | 02N06Z | 02N06Z | http://www.unisonic.com.tw/uploadfiles/836/part_no_pdf/ | .pdf | http://www.unisonic.com.tw/uploadfiles/836/part_no_pdf/02N06Z.pdf
BSS138K | 60 | ±20 | 0.22 | 1800 | 2400 | 6500 | - | - | 16.7 | 10.2 | 4.5 | 8.2 | 1.1 | 0.3 | 0.5 | 1.5 | SOT-23 SOT-23-3 | BSS138K | BSS138K | http://www.unisonic.com.tw/uploadfiles/836/part_no_pdf/ | .pdf | http://www.unisonic.com.tw/uploadfiles/836/part_no_pdf/BSS138K.pdf
BSS138KW | 60 | ±20 | 0.22 | 1800 | 2400 | 6500 | - | - | 16.7 | 10.2 | 4.5 | 8.2 | 1.1 | 0.3 | 0.5 | 1.5 | SOT-323 | BSS138KW | BSS138KW | http://www.unisonic.com.tw/uploadfiles/836/part_no_pdf/ | .pdf | http://www.unisonic.com.tw/uploadfiles/836/part_no_pdf/BSS138KW.pdf
UT02N06VZ | 60 | ±8 | 0.2 | - | 4000 | 5000 | - | - | 21 | 9.3 | 4 | 9.6 | 1.5 | 0.7 | 0.5 | 1.5 | SOT-23 SOT-23-3 SOT-323 SOT-523 | UT02N06VZ | UT02N06VZ | http://www.unisonic.com.tw/uploadfiles/836/part_no_pdf/ | .pdf | http://www.unisonic.com.tw/uploadfiles/836/part_no_pdf/UT02N06VZ.pdf
2N7002 | 60 | ±20 | 0.3 | 3000 | 4000 | - | - | - | 20 | 11 | 4 | - | - | - | 1 | 2.5 | SOT-23-3 | 2N7002 | 2N7002 | http://www.unisonic.com.tw/uploadfiles/836/part_no_pdf/ | .pdf | http://www.unisonic.com.tw/uploadfiles/836/part_no_pdf/2N7002.pdf
2N7002T | 60 | ±20 | 0.3 | 13500 | - | - | - | - | 20 | 11 | 4 | - | - | - | 1 | 2.5 | SOT-523 | 2N7002T | 2N7002T | http://www.unisonic.com.tw/uploadfiles/836/part_no_pdf/ | .pdf | http://www.unisonic.com.tw/uploadfiles/836/part_no_pdf/2N7002T.pdf
2N7002W | 60 | ±20 | 0.3 | 13500 | - | - | - | - | 20 | 11 | 4 | - | - | - | 1 | 2.5 | SOT-323 | 2N7002W | 2N7002W | http://www.unisonic.com.tw/uploadfiles/836/part_no_pdf/ | .pdf | http://www.unisonic.com.tw/uploadfiles/836/part_no_pdf/2N7002W.pdf
2N7002A | 60 | ±20 | 0.3 | 5000 | 8000 | - | - | - | 15 | 9 | 4 | - | - | - | 1 | 2 | SOT-23-3 | 2N7002A | 2N7002A | http://www.unisonic.com.tw/uploadfiles/836/part_no_pdf/ | .pdf | http://www.unisonic.com.tw/uploadfiles/836/part_no_pdf/2N7002A.pdf
2N7002AW | 60 | ±20 | 0.3 | 5000 | 8000 | - | - | - | 15 | 9 | 4 | - | - | - | 1 | 2 | SOT-323 | 2N7002AW | 2N7002AW | http://www.unisonic.com.tw/uploadfiles/836/part_no_pdf/ | .pdf | http://www.unisonic.com.tw/uploadfiles/836/part_no_pdf/2N7002AW.pdf
2N7002Z | 60 | ±20 | 0.3 | 4000 | 6000 | - | - | - | 22 | 9 | 4 | - | - | - | 1 | 2.5 | SOT-23-3 DFN1006-3 | 2N7002Z | 2N7002Z | http://www.unisonic.com.tw/uploadfiles/836/part_no_pdf/ | .pdf | http://www.unisonic.com.tw/uploadfiles/836/part_no_pdf/2N7002Z.pdf
2N7002ZT | 60 | ±20 | 0.3 | 4000 | 6000 | - | - | - | 22 | 9 | 4 | - | - | - | 1 | 2.5 | SOT-523 | 2N7002ZT | 2N7002ZT | http://www.unisonic.com.tw/uploadfiles/836/part_no_pdf/ | .pdf | http://www.unisonic.com.tw/uploadfiles/836/part_no_pdf/2N7002ZT.pdf
2N7002ZW | 60 | ±20 | 0.3 | 4000 | 6000 | - | - | - | 22 | 9 | 4 | - | - | - | 1 | 2.5 | SOT-323 | 2N7002ZW | 2N7002ZW | http://www.unisonic.com.tw/uploadfiles/836/part_no_pdf/ | .pdf | http://www.unisonic.com.tw/uploadfiles/836/part_no_pdf/2N7002ZW.pdf
2N7002K | 60 | ±20 | 0.3 | 4000 | 6000 | - | - | - | 22 | 9 | 4 | - | - | - | 1 | 2.5 | SOT-23-3 DFN1010-4 DFN1010-6 DFN1616-6 DFN1820-6 DFN2020-6 DFN2030-6 DFN2020-8 PDFN3×3 PDFN5×6 | 2N7002K | 2N7002K | http://www.unisonic.com.tw/uploadfiles/836/part_no_pdf/ | .pdf | http://www.unisonic.com.tw/uploadfiles/836/part_no_pdf/2N7002K.pdf
2N7002KW | 60 | ±20 | 0.3 | 4000 | 6000 | - | - | - | 22 | 9 | 4 | - | - | - | 1 | 2.5 | SOT-323 DFN1010-4 DFN1010-6 DFN1616-6 DFN1820-6 DFN2020-6 DFN2030-6 DFN2020-8 PDFN3×3 PDFN5×6 | 2N7002KW | 2N7002KW | http://www.unisonic.com.tw/uploadfiles/836/part_no_pdf/ | .pdf | http://www.unisonic.com.tw/uploadfiles/836/part_no_pdf/2N7002KW.pdf
UT2N06 | 60 | ±20 | 2.2 | 235 | 280 | - | - | - | 112 | 21 | 14 | 7.1 | 1 | 1.6 | 1 | 2.5 | SOT-23-3 SOT-23 SOT-89 TO-92 | UT2N06 | UT2N06 | http://www.unisonic.com.tw/uploadfiles/836/part_no_pdf/ | .pdf | http://www.unisonic.com.tw/uploadfiles/836/part_no_pdf/UT2N06.pdf
UT306S | 60 | ±20 | 2.2 | 235 | 280 | - | - | - | 112 | 21 | 14 | 7.1 | 1 | 1.6 | 1 | 2.5 | SOT-23-3 | UT306S | UT306S | http://www.unisonic.com.tw/uploadfiles/836/part_no_pdf/ | .pdf | http://www.unisonic.com.tw/uploadfiles/836/part_no_pdf/UT306S.pdf
UF3055-Q | 60 | ±20 | 3 | 140 | - | - | - | - | 250 | 70 | 15 | 11.3 | 5.7 | 1.8 | 2 | 4 | TO-252 | UF3055-Q | UF3055-Q | http://www.unisonic.com.tw/uploadfiles/836/part_no_pdf/ | .pdf | http://www.unisonic.com.tw/uploadfiles/836/part_no_pdf/UF3055-Q.pdf
UT3N06 | 60 | ±20 | 3 | 90 | 120 | - | - | - | 380 | 42 | 30 | 17 | 2.8 | 3 | 1 | 3 | SOT-23-3 SOT-23 SOT-26 SOT-223 TO-92 SOT-89 TO-220 TO-220F TO-251 TO-252 PDFN3×3 PDFN5×6 SOP-8 | UT3N06 | UT3N06 | http://www.unisonic.com.tw/uploadfiles/836/part_no_pdf/ | .pdf | http://www.unisonic.com.tw/uploadfiles/836/part_no_pdf/UT3N06.pdf
UT3N06-L | 60 | ±20 | 3 | 110 | 150 | - | - | - | 170 | 30 | 20 | 12 | 2 | 1.8 | 0.5 | 1.5 | SOT-23 SOT-23-3 SOT-89 SOT-223 | UT3N06-L | UT3N06-L | http://www.unisonic.com.tw/uploadfiles/836/part_no_pdf/ | .pdf | http://www.unisonic.com.tw/uploadfiles/836/part_no_pdf/UT3N06-L.pdf
UTT3N06 | 60 | ±20 | 3 | 80 | 100 | - | - | - | 500 | 65 | 55 | 62 | 5 | 5 | 1 | 3 | SOT-23 TO-252 | UTT3N06 | UTT3N06 | http://www.unisonic.com.tw/uploadfiles/836/part_no_pdf/ | .pdf | http://www.unisonic.com.tw/uploadfiles/836/part_no_pdf/UTT3N06.pdf
UT3N06-Q | 60 | ±20 | 3 | 110 | 150 | - | - | - | 228 | 28 | 21 | 13 | 3 | 2.1 | 1 | 3 | SOT-23.3 SOT-23 SOT-89 | UT3N06-Q | UT3N06-Q | http://www.unisonic.com.tw/uploadfiles/836/part_no_pdf/ | .pdf | http://www.unisonic.com.tw/uploadfiles/836/part_no_pdf/UT3N06-Q.pdf
UT3N06Z | 60 | ±20 | 3 | 65 | 90 | - | - | - | 502 | 53 | 40 | 18 | 4 | 4 | 1 | 3 | SOT-23 SOT-89 | UT3N06Z | UT3N06Z | http://www.unisonic.com.tw/uploadfiles/836/part_no_pdf/ | .pdf | http://www.unisonic.com.tw/uploadfiles/836/part_no_pdf/UT3N06Z.pdf
UT4N06 | 60 | ±20 | 4 | 75 | 105 | - | - | - | 238 | 40 | 30 | 12 | 2 | 2.5 | 1 | 2.5 | SOT-23 SOT-223 TO-251 TO-252 | UT4N06 | UT4N06 | http://www.unisonic.com.tw/uploadfiles/836/part_no_pdf/ | .pdf | http://www.unisonic.com.tw/uploadfiles/836/part_no_pdf/UT4N06.pdf
UT3458 | 60 | ±20 | 4.1 | 100 | 128 | - | - | - | 630 | 52 | 42 | 24 | 7 | 3.5 | 1 | 3 | SOT-23 SOT-26 DFN1820-6 DFN2030-6 PDFN3×3 PDFN5×6 SOT-89 | UT3458 | UT3458 | http://www.unisonic.com.tw/uploadfiles/836/part_no_pdf/ | .pdf | http://www.unisonic.com.tw/uploadfiles/836/part_no_pdf/UT3458.pdf
UT5N06 | 60 | ±30 | 5 | 65 | 90 | - | - | - | 650 | 50 | 32 | 15 | 3 | 2.5 | 1 | 3 | SOT-23 SOT-223 SOT-89 | UT5N06 | UT5N06 | http://www.unisonic.com.tw/uploadfiles/836/part_no_pdf/ | .pdf | http://www.unisonic.com.tw/uploadfiles/836/part_no_pdf/UT5N06.pdf
UT9971P | 60 | ±25 | 5 | 63 | 86 | - | - | - | 620 | 48 | 36 | 16 | 2.5 | 2.4 | 1 | 3 | SOT-223 SOP-8 | UT9971P | UT9971P | http://www.unisonic.com.tw/uploadfiles/836/part_no_pdf/ | .pdf | http://www.unisonic.com.tw/uploadfiles/836/part_no_pdf/UT9971P.pdf
UT9971 | 60 | ±20 | 5 | 63 | 86 | - | - | - | 620 | 48 | 36 | 16 | 2.5 | 2.4 | 1 | 3 | SOP-8 | UT9971 | UT9971 | http://www.unisonic.com.tw/uploadfiles/836/part_no_pdf/ | .pdf | http://www.unisonic.com.tw/uploadfiles/836/part_no_pdf/UT9971.pdf
UTT4850 | 60 | ±20 | 6 | 25 | 31 | - | - | - | 1090 | 109 | 87 | 39 | 5 | 8 | 1 | 2.5 | SOP-8 PDFN5×6 | UTT4850 | UTT4850 | http://www.unisonic.com.tw/uploadfiles/836/part_no_pdf/ | .pdf | http://www.unisonic.com.tw/uploadfiles/836/part_no_pdf/UTT4850.pdf
UTM6006 | 60 | ±20 | 6.3 | 18 | 20 | - | - | - | 1070 | 200 | 190 | 290 | 10.7 | 30 | 1.2 | 2.5 | SOP-8 PDFN5×6 | UTM6006 | UTM6006 | http://www.unisonic.com.tw/uploadfiles/836/part_no_pdf/ | .pdf | http://www.unisonic.com.tw/uploadfiles/836/part_no_pdf/UTM6006.pdf
UTM6016 | 60 | ±20 | 12 | 12 | 15 | - | - | - | 2000 | 209 | 170 | 57 | 6 | 14 | 1 | 2.5 | SOP-8 TO-252 TO-220 PDFN5×6 PDFN3X3 | UTM6016 | UTM6016 | http://www.unisonic.com.tw/uploadfiles/836/part_no_pdf/ | .pdf | http://www.unisonic.com.tw/uploadfiles/836/part_no_pdf/UTM6016.pdf
UT15N06 | 60 | ±20 | 15 | 28 | 40 | - | - | - | 770 | 84 | 70 | 21.6 | 3.4 | 5.4 | 0.8 | 2.5 | TO-263 PDFN5×6 SOP-8 TO-252 TO-220 | UT15N06 | 查無此份規格書 | http://www.unisonic.com.tw/uploadfiles/836/part_no_pdf/ | .pdf | =CONCATENATE(Z194,Y194,AA194)
UTT15N06 | 60 | ±20 | 15 | 28 | 40 | - | - | - | 770 | 84 | 70 | 21.6 | 3.4 | 5.4 | 0.8 | 2.5 | TO-263 PDFN5×6 SOP-8 TO-252 | UTT15N06 | UTT15N06 | http://www.unisonic.com.tw/uploadfiles/836/part_no_pdf/ | .pdf | http://www.unisonic.com.tw/uploadfiles/836/part_no_pdf/UTT15N06.pdf
UTT20N06 | 60 | ±20 | 20 | 50 | 65 | - | - | - | 676 | 70 | 51 | 22 | 5 | 4.5 | 1 | 3 | TO-251 TO-252 TO-263 TO-220 SOP-8 PDFN5×6 | UTT20N06 | UTT20N06 | http://www.unisonic.com.tw/uploadfiles/836/part_no_pdf/ | .pdf | http://www.unisonic.com.tw/uploadfiles/836/part_no_pdf/UTT20N06.pdf
UT24N06 | 60 | ±20 | 24 | 40 | 50 | - | - | - | 800 | 72 | 58 | 24 | 4.5 | 6 | 1 | 3 | SOP-8 TO-252 SOT-223 | UT24N06 | UT24N06 | http://www.unisonic.com.tw/uploadfiles/836/part_no_pdf/ | .pdf | http://www.unisonic.com.tw/uploadfiles/836/part_no_pdf/UT24N06.pdf
UTT24N06 | 60 | ±20 | 24 | 40 | - | - | - | - | 1080 | 130 | 85 | 115 | 6 | 8 | 1 | 3 | TO-251 TO-252 | UTT24N06 | UTT24N06 | http://www.unisonic.com.tw/uploadfiles/836/part_no_pdf/ | .pdf | http://www.unisonic.com.tw/uploadfiles/836/part_no_pdf/UTT24N06.pdf
UFZ34V | 60 | ±20 | 28 | 42 | - | - | - | - | 810 | 260 | 18 | 86 | 6 | 5 | 1 | 3 | TO-220F1 | UFZ34V | UFZ34V | http://www.unisonic.com.tw/uploadfiles/836/part_no_pdf/ | .pdf | http://www.unisonic.com.tw/uploadfiles/836/part_no_pdf/UFZ34V.pdf
UT6268H | 60 | ±20 | 28 | 4.5 | - | - | - | - | 6379 | 567 | 419 | 129 | 26 | 48 | 2 | 4 | PDFN5×6 | UT6268H | UT6268H | http://www.unisonic.com.tw/uploadfiles/836/part_no_pdf/ | .pdf | http://www.unisonic.com.tw/uploadfiles/836/part_no_pdf/UT6268H.pdf
UTT30N06 | 60 | ±20 | 30 | 22 | 30 | - | - | - | 1230 | 125 | 92 | 40 | 6 | 11 | 1 | 3 | TO-251 TO-252 TO-252D TO-220 TO-263 PDFN5×6 SOP-8 | UTT30N06 | UTT30N06 | http://www.unisonic.com.tw/uploadfiles/836/part_no_pdf/ | .pdf | http://www.unisonic.com.tw/uploadfiles/836/part_no_pdf/UTT30N06.pdf
UT30N06 | 60 | ±20 | 30 | 25 | 35 | - | - | - | 1020 | 118 | 101 | 29 | 1.2 | 5.4 | 1 | 3 | SOP-8 TO-252 PDFN5X6 PDFN3X3 TO-263 TO-220 | UT30N06 | UT30N06 | http://www.unisonic.com.tw/uploadfiles/836/part_no_pdf/ | .pdf | http://www.unisonic.com.tw/uploadfiles/836/part_no_pdf/UT30N06.pdf
UT30N06H | 60 | ±20 | 30 | 16 | - | - | - | - | 1380 | 145 | 120 | 41 | 9 | 13 | 2 | 4 | TO-252 SOP-8 | UT30N06H | UT30N06H | http://www.unisonic.com.tw/uploadfiles/836/part_no_pdf/ | .pdf | http://www.unisonic.com.tw/uploadfiles/836/part_no_pdf/UT30N06H.pdf
UTN6266 | 60 | ±20 | 30 | 15 | 19 | - | - | - | 2800 | 190 | 140 | 62 | 8 | 10 | 1.5 | 2.5 | TO-251 TO-252 SOP-8 TO-220 PDFN5×6 | UTN6266 | UTN6266 | http://www.unisonic.com.tw/uploadfiles/836/part_no_pdf/ | .pdf | http://www.unisonic.com.tw/uploadfiles/836/part_no_pdf/UTN6266.pdf
UTN6266-L | 60 | ±20 | 30 | 15 | 19 | - | - | - | 390 | 190 | 170 | 6 | 0.5 | 0.5 | 1 | 2.5 | PDFN5×6 | UTN6266-L | UTN6266-L | http://www.unisonic.com.tw/uploadfiles/836/part_no_pdf/ | .pdf | http://www.unisonic.com.tw/uploadfiles/836/part_no_pdf/UTN6266-L.pdf
UT32N06 | 60 | ±20 | 32 | 18 | 22 | - | - | - | 1320 | 155 | 135 | 40 | 2.5 | 8 | 1 | 3 | SOP-8 PDFN5×6 | UT32N06 | UT32N06 | http://www.unisonic.com.tw/uploadfiles/836/part_no_pdf/ | .pdf | http://www.unisonic.com.tw/uploadfiles/836/part_no_pdf/UT32N06.pdf
UT35N06 | 60 | ±20 | 35 | 15 | 23 | - | - | - | 1620 | 180 | 120 | 36 | 4.5 | 7 | 1 | 3 | TO-220 TO-252 | UT35N06 | UT35N06 | http://www.unisonic.com.tw/uploadfiles/836/part_no_pdf/ | .pdf | http://www.unisonic.com.tw/uploadfiles/836/part_no_pdf/UT35N06.pdf
UTT48N06 | 60 | ±20 | 48 | 20 | 30 | - | - | - | 2202 | 163 | 132 | 84 | 9 | 11 | 1 | 3 | TO-252 | UTT48N06 | 查無此份規格書 | http://www.unisonic.com.tw/uploadfiles/836/part_no_pdf/ | .pdf | http://www.unisonic.com.tw/uploadfiles/836/part_no_pdf/查無此份規格書.pdf
UTT50N06 | 60 | ±20 | 50 | 15 | 20 | - | - | - | 2315 | 181 | 144 | 56 | 8.4 | 16 | 1 | 3 | TO-220 TO-220F TO-220F1 TO-263 TO-251 TO-252 TO-252D PDFN5×6 | UTT50N06 | UTT50N06 | http://www.unisonic.com.tw/uploadfiles/836/part_no_pdf/ | .pdf | http://www.unisonic.com.tw/uploadfiles/836/part_no_pdf/UTT50N06.pdf
UTT50N06M | 60 | ±20 | 50 | 12 | 15 | - | - | - | 2700 | 220 | 160 | 62 | 10 | 15 | 1 | 3 | TO-251 TO-252 TO-220 TO-220F1 PDFN5×6 | UTT50N06M | UTT50N06M | http://www.unisonic.com.tw/uploadfiles/836/part_no_pdf/ | .pdf | http://www.unisonic.com.tw/uploadfiles/836/part_no_pdf/UTT50N06M.pdf
UTT50N06H | 60 | ±20 | 50 | 12 | - | - | - | - | 2350 | 235 | 165 | 58 | 15 | 19 | 2 | 4 | TO-252 TO-220 | UTT50N06H | UTT50N06H | http://www.unisonic.com.tw/uploadfiles/836/part_no_pdf/ | .pdf | http://www.unisonic.com.tw/uploadfiles/836/part_no_pdf/UTT50N06H.pdf
UT60N06 | 60 | ±20 | 60 | 11 | 14 | - | - | - | 3500 | 410 | 340 | 98 | 6 | 21 | 1 | 3 | TO-251 SOP-8 | UT60N06 | UT60N06 | http://www.unisonic.com.tw/uploadfiles/836/part_no_pdf/ | .pdf | http://www.unisonic.com.tw/uploadfiles/836/part_no_pdf/UT60N06.pdf
UTT60N06 | 60 | ±20 | 60 | 18 | - | - | - | - | 2000 | 400 | 115 | 39 | 12 | 10 | 2 | 4 | TO-252 TO-220 TO-220F TO-263 PDFN5×6 | UTT60N06 | UTT60N06 | http://www.unisonic.com.tw/uploadfiles/836/part_no_pdf/ | .pdf | http://www.unisonic.com.tw/uploadfiles/836/part_no_pdf/UTT60N06.pdf
UTT70N06 | 60 | ±20 | 70 | 12 | - | - | - | - | 3650 | 330 | 286 | 90 | 16 | 25 | 2 | 4 | TO-251 TO-252 TO-252D TO-220 TO-220F SOP-8 PDFN5×6 | UTT70N06 | UTT70N06 | http://www.unisonic.com.tw/uploadfiles/836/part_no_pdf/ | .pdf | http://www.unisonic.com.tw/uploadfiles/836/part_no_pdf/UTT70N06.pdf
UT70N06 | 60 | ±20 | 70 | 8 | 14 | - | - | - | 3150 | 300 | 265 | 82 | 13 | 28 | 1 | 3 | TO-252 PDFN5X6 | UT70N06 | UT70N06 | http://www.unisonic.com.tw/uploadfiles/836/part_no_pdf/ | .pdf | http://www.unisonic.com.tw/uploadfiles/836/part_no_pdf/UT70N06.pdf
UTT75N06 | 60 | ±20 | 75 | 10 | - | - | - | - | 3800 | 330 | 250 | 82 | 12 | 20 | 2 | 4 | SOP-8 TO-263 PDFN5×6 TO-220 TO-247 | UTT75N06 | UTT75N06 | http://www.unisonic.com.tw/uploadfiles/836/part_no_pdf/ | .pdf | http://www.unisonic.com.tw/uploadfiles/836/part_no_pdf/UTT75N06.pdf
UTT80N06 | 60 | ±20 | 80 | 7 | 9 | - | - | - | 5400 | 410 | 340 | 130 | 19 | 36 | 1 | 3 | TO-220 TO-263 TO-247 TO-252D TO-252 PDFN5×6 SOP-8 | UTT80N06 | UTT80N06 | http://www.unisonic.com.tw/uploadfiles/836/part_no_pdf/ | .pdf | http://www.unisonic.com.tw/uploadfiles/836/part_no_pdf/UTT80N06.pdf
UTT80N06H | 60 | ±20 | 80 | 6.5 | - | - | - | - | 4000 | 400 | 320 | 103 | 19 | 41 | 2 | 4 | TO-220 TO-252 | UTT80N06H | UTT80N06H | http://www.unisonic.com.tw/uploadfiles/836/part_no_pdf/ | .pdf | http://www.unisonic.com.tw/uploadfiles/836/part_no_pdf/UTT80N06H.pdf
UT6268M | 60 | ±20 | 90 | 5.2 | 7 | - | - | - | 5725 | 570 | 480 | 150 | 28 | 58 | 1 | 3 | TO-252 PDFN5×6 | UT6268M | UT6268M | http://www.unisonic.com.tw/uploadfiles/836/part_no_pdf/ | .pdf | http://www.unisonic.com.tw/uploadfiles/836/part_no_pdf/UT6268M.pdf
UTT130N06M | 60 | ±20 | 120 | 5.9 | 7.2 | - | - | - | 4950 | 470 | 345 | 130 | 22 | 37 | 1 | 3 | TO-251 TO-252 TO-220 TO-220F1 TO-220F2 TO-3P PDFN5×6 SOP-8 TO-263 | UTT130N06M | UTT130N06M | http://www.unisonic.com.tw/uploadfiles/836/part_no_pdf/ | .pdf | http://www.unisonic.com.tw/uploadfiles/836/part_no_pdf/UTT130N06M.pdf
UTT130N06H | 60 | ±20 | 130 | 6.5 | - | - | - | - | 5830 | 425 | 280 | 115 | 25 | 28 | 2 | 4 | TO-220 TO-252 | UTT130N06H | UTT130N06H | http://www.unisonic.com.tw/uploadfiles/836/part_no_pdf/ | .pdf | http://www.unisonic.com.tw/uploadfiles/836/part_no_pdf/UTT130N06H.pdf
UK4145 | 60 | ±20 | 84 | 10 | - | - | - | - | 3900 | 625 | 475 | 82 | 12 | 21 | 2 | 4 | TO-220 TO-263 PDFN5×6 | UK4145 | UK4145 | http://www.unisonic.com.tw/uploadfiles/836/part_no_pdf/ | .pdf | http://www.unisonic.com.tw/uploadfiles/836/part_no_pdf/UK4145.pdf
UT90N06 | 60 | ±20 | 90 | 6.5 | 11 | - | - | - | 3900 | 350 | 300 | 90 | 8 | 7 | 1 | 3 | PDFN5X6 TO-220 | UT90N06 | UT90N06 | http://www.unisonic.com.tw/uploadfiles/836/part_no_pdf/ | .pdf | http://www.unisonic.com.tw/uploadfiles/836/part_no_pdf/UT90N06.pdf
UTT100N06 | 60 | ±20 | 100 | 7 | - | - | - | - | 12900 | 1060 | 700 | 500 | 50 | 33 | 1 | 3 | TO-220 TO-220F2 | UTT100N06 | UTT100N06 | http://www.unisonic.com.tw/uploadfiles/836/part_no_pdf/ | .pdf | http://www.unisonic.com.tw/uploadfiles/836/part_no_pdf/UTT100N06.pdf
UF150N06M | 60 | ±20 | 150 | 6 | 9 | - | - | - | 7200 | 2100 | 540 | 174 | 34 | 54 | 1 | 3 | TO-247 | UF150N06M | UF150N06M | http://www.unisonic.com.tw/uploadfiles/836/part_no_pdf/ | .pdf | http://www.unisonic.com.tw/uploadfiles/836/part_no_pdf/UF150N06M.pdf
UTT150N06H | 60 | ±20 | 150 | 3.8 | - | - | - | - | 6190 | 1040 | 300 | 440 | 60 | 60 | 2 | 4 | TO-220 | UTT150N06H | UTT150N06H | http://www.unisonic.com.tw/uploadfiles/836/part_no_pdf/ | .pdf | http://www.unisonic.com.tw/uploadfiles/836/part_no_pdf/UTT150N06H.pdf
UT150N06H | 60 | ±20 | 150 | 5.6 | - | - | - | - | 6026 | 578 | 403 | 127 | 31 | 42 | 2 | 4 | TO-220 TO-263 | UT150N06H | UT150N06H | http://www.unisonic.com.tw/uploadfiles/836/part_no_pdf/ | .pdf | http://www.unisonic.com.tw/uploadfiles/836/part_no_pdf/UT150N06H.pdf
UT150N06M | 60 | ±20 | 150 | 3.5 | 5 | - | - | - | 14600 | 1450 | 1180 | 165 | 40 | 80 | 1 | 3 | TO-220 TO-263 TOLL-8A | UT150N06M | UT150N06M | http://www.unisonic.com.tw/uploadfiles/836/part_no_pdf/ | .pdf | http://www.unisonic.com.tw/uploadfiles/836/part_no_pdf/UT150N06M.pdf
UFB7537H | 60 | ±20 | 172 | 3.3 | - | - | - | - | 17000 | 1230 | 950 | 300 | 76 | 96 | 2 | 4 | TO-220 TO-247 | UFB7537H | UFB7537H | http://www.unisonic.com.tw/uploadfiles/836/part_no_pdf/ | .pdf | http://www.unisonic.com.tw/uploadfiles/836/part_no_pdf/UFB7537H.pdf
UT200N06M | 60 | ±20 | 200 | 4.3 | 8.8 | - | - | - | 18280 | 1365 | 1130 | 180 | 50 | 120 | 1 | 3 | TO-220 TO-220F1 | UT200N06M | UT200N06M | http://www.unisonic.com.tw/uploadfiles/836/part_no_pdf/ | .pdf | http://www.unisonic.com.tw/uploadfiles/836/part_no_pdf/UT200N06M.pdf
UTT100N07 | 65 | +20/-12 | 100 | 2.8 | 5.4 | - | - | - | 4780 | 1365 | 51 | 59 | 10.4 | 19.6 | 1 | 2.5 | PDFN5×6 | UTT100N07 | UTT100N07 | http://www.unisonic.com.tw/uploadfiles/836/part_no_pdf/ | .pdf | http://www.unisonic.com.tw/uploadfiles/836/part_no_pdf/UTT100N07.pdf
UT105N068H | 68 | ±20 | 105 | 7.5 | - | - | - | - | 4340 | 505 | 382 | 146 | 52 | 33 | 2 | 4 | TO-220 | UT105N068H | UT105N068H | http://www.unisonic.com.tw/uploadfiles/836/part_no_pdf/ | .pdf | http://www.unisonic.com.tw/uploadfiles/836/part_no_pdf/UT105N068H.pdf
UF5N07 | 70 | ±20 | 5 | 200 | - | - | - | - | 250 | 55 | 10 | 11.3 | 5.8 | 1.7 | 2 | 4 | TO-252 | UF5N07 | UF5N07 | http://www.unisonic.com.tw/uploadfiles/836/part_no_pdf/ | .pdf | http://www.unisonic.com.tw/uploadfiles/836/part_no_pdf/UF5N07.pdf
UT30N07 | 70 | ±20 | 30 | 19 | 23 | - | - | - | 1263 | 143 | 109.7 | 39.6 | 4.8 | 11.2 | 1 | 3 | TO-251 TO-252 | UT30N07 | UT30N07 | http://www.unisonic.com.tw/uploadfiles/836/part_no_pdf/ | .pdf | http://www.unisonic.com.tw/uploadfiles/836/part_no_pdf/UT30N07.pdf
UTT75N07 | 70 | ±20 | 75 | 10 | - | - | - | - | 3700 | 290 | 245 | 430 | 20 | 34 | 1 | 3 | TO-220 | UTT75N07 | UTT75N07 | http://www.unisonic.com.tw/uploadfiles/836/part_no_pdf/ | .pdf | http://www.unisonic.com.tw/uploadfiles/836/part_no_pdf/UTT75N07.pdf
80N07 | 70 | ±20 | 80 | 15 | - | - | - | - | 5480 | 405 | 313 | 390 | 64 | 90 | 2 | 4 | TO-220 | 80N07 | 80N07 | http://www.unisonic.com.tw/uploadfiles/836/part_no_pdf/ | .pdf | http://www.unisonic.com.tw/uploadfiles/836/part_no_pdf/80N07.pdf
UTT80N07 | 70 | ±20 | 80 | 11 | - | - | - | - | 4380 | 393 | 340 | 130 | 22 | 45 | 2 | 4 | TO-220 TO-252 TO-247 TO-263 PDFN5×6 | UTT80N07 | UTT80N07 | http://www.unisonic.com.tw/uploadfiles/836/part_no_pdf/ | .pdf | http://www.unisonic.com.tw/uploadfiles/836/part_no_pdf/UTT80N07.pdf
UTT80N07H | 70 | ±20 | 80 | 9 | - | - | - | - | 3640 | 418 | 364 | 144 | 26 | 58 | 2 | 4 | TO-220 TO-252 SOP-8 | UTT80N07H | UTT80N07H | http://www.unisonic.com.tw/uploadfiles/836/part_no_pdf/ | .pdf | http://www.unisonic.com.tw/uploadfiles/836/part_no_pdf/UTT80N07H.pdf
UT100N07H | 70 | ±20 | 100 | 7 | - | - | - | - | 14300 | 1460 | 1270 | 145 | 40 | 60 | 2 | 4 | TO-220 | UT100N07H | UT100N07H | http://www.unisonic.com.tw/uploadfiles/836/part_no_pdf/ | .pdf | http://www.unisonic.com.tw/uploadfiles/836/part_no_pdf/UT100N07H.pdf
UTT75N75M | 75 | ±20 | 75 | 9 | 12 | - | - | - | 4300 | 310 | 265 | 134 | 20 | 43 | 1 | 3 | TO-220 TO-220F TO-263 TO-251 TO-252 | UTT75N75M | UTT75N75M | http://www.unisonic.com.tw/uploadfiles/836/part_no_pdf/ | .pdf | http://www.unisonic.com.tw/uploadfiles/836/part_no_pdf/UTT75N75M.pdf
UTT75N75 | 75 | ±20 | 75 | 10 | 20 | - | - | - | 3520 | 370 | 308 | 94 | 16 | 28 | 1 | 3 | TO-220 TO-220F TO-252 | UTT75N75 | UTT75N75 | http://www.unisonic.com.tw/uploadfiles/836/part_no_pdf/ | .pdf | http://www.unisonic.com.tw/uploadfiles/836/part_no_pdf/UTT75N75.pdf
UTT80N75 | 75 | ±25 | 80 | 14 | - | - | - | - | 4220 | 426 | 245 | 250 | 17 | 28 | 2 | 4 | TO-220 TO-251 TO-252 | UTT80N75 | UTT80N75 | http://www.unisonic.com.tw/uploadfiles/836/part_no_pdf/ | .pdf | http://www.unisonic.com.tw/uploadfiles/836/part_no_pdf/UTT80N75.pdf
UTT100N75H | 75 | ±20 | 100 | 9 | - | - | - | - | 4200 | 365 | 305 | 115 | 19 | 49 | 2 | 4 | TO-220 TO-220F TO-252 PDFN5×6 TO-247 TO-263 | UTT100N75H | UTT100N75H | http://www.unisonic.com.tw/uploadfiles/836/part_no_pdf/ | .pdf | http://www.unisonic.com.tw/uploadfiles/836/part_no_pdf/UTT100N75H.pdf
UT183N75H | 75 | ±20 | 183 | 3.6 | - | - | - | - | 12000 | 1270 | 1035 | 280 | 50 | 95 | 2 | 4 | TO-220 TO-263 | UT183N75H | UT183N75H | http://www.unisonic.com.tw/uploadfiles/836/part_no_pdf/ | .pdf | http://www.unisonic.com.tw/uploadfiles/836/part_no_pdf/UT183N75H.pdf
UT3N08 | 80 | ±20 | 3 | 300 | 350 | - | - | - | 152.8 | 16.5 | 10.8 | 10.1 | 2.5 | 1.7 | 1 | 3 | TO-251 | UT3N08 | UT3N08 | http://www.unisonic.com.tw/uploadfiles/836/part_no_pdf/ | .pdf | http://www.unisonic.com.tw/uploadfiles/836/part_no_pdf/UT3N08.pdf
UF5N08 | 80 | ±20 | 5 | 210 | - | - | - | - | 255 | 50 | 9 | 11.3 | 5.8 | 1.8 | 2 | 4 | TO-252 TO-251 | UF5N08 | UF5N08 | http://www.unisonic.com.tw/uploadfiles/836/part_no_pdf/ | .pdf | http://www.unisonic.com.tw/uploadfiles/836/part_no_pdf/UF5N08.pdf
UT7852 | 80 | ±20 | 12.5 | 16.5 | - | - | - | - | - | - | - | 34 | 7.5 | 11 | 2 | - | SOP-8 PDFN5×6 | UT7852 | UT7852 | http://www.unisonic.com.tw/uploadfiles/836/part_no_pdf/ | .pdf | http://www.unisonic.com.tw/uploadfiles/836/part_no_pdf/UT7852.pdf
UT14NP08 | 80 | ±20 | 14 | 70 | 75 | - | - | - | 1050 | 85 | 61 | 27 | 3.6 | 5.4 | 1 | 3 | TO-252-4 | UT14NP08 | UT14NP08 | http://www.unisonic.com.tw/uploadfiles/836/part_no_pdf/ | .pdf | http://www.unisonic.com.tw/uploadfiles/836/part_no_pdf/UT14NP08.pdf
UTT25N08 | 80 | ±25 | 25 | 120 | - | - | - | - | 600 | 165 | 32 | 19 | 3.9 | 9 | 2 | 4 | TO-252 PDFN5×6 | UTT25N08 | UTT25N08 | http://www.unisonic.com.tw/uploadfiles/836/part_no_pdf/ | .pdf | http://www.unisonic.com.tw/uploadfiles/836/part_no_pdf/UTT25N08.pdf
UTT30N08 | 80 | ±20 | 30 | 40 | 50 | - | - | - | 1810 | 160 | 140 | 61 | 12 | 16 | 1 | 3 | TO-252 PDFN5×6 | UTT30N08 | UTT30N08 | http://www.unisonic.com.tw/uploadfiles/836/part_no_pdf/ | .pdf | http://www.unisonic.com.tw/uploadfiles/836/part_no_pdf/UTT30N08.pdf
UTT38N08 | 80 | ±20 | 38 | 35 | 60 | - | - | - | 2100 | 138 | 103 | 760 | 8 | 8 | 1 | 3 | TO-252 | UTT38N08 | UTT38N08 | http://www.unisonic.com.tw/uploadfiles/836/part_no_pdf/ | .pdf | http://www.unisonic.com.tw/uploadfiles/836/part_no_pdf/UTT38N08.pdf
UTT40N08 | 80 | ±20 | 40 | 45 | - | - | - | - | 2800 | 320 | 140 | 200 | 19 | 14 | 2 | 4 | TO-252 PDFN5×6 | UTT40N08 | UTT40N08 | http://www.unisonic.com.tw/uploadfiles/836/part_no_pdf/ | .pdf | http://www.unisonic.com.tw/uploadfiles/836/part_no_pdf/UTT40N08.pdf
UT60N08M | 80 | ±20 | 60 | 12 | 15 | - | - | - | 2246 | 225.3 | 187.1 | 76.9 | 6.5 | 32.3 | 1 | 3 | TO-220 | UT60N08M | UT60N08M | http://www.unisonic.com.tw/uploadfiles/836/part_no_pdf/ | .pdf | http://www.unisonic.com.tw/uploadfiles/836/part_no_pdf/UT60N08M.pdf
UTT75N08M | 80 | ±20 | 75 | 11 | 13 | - | - | - | 5030 | 350 | 162 | 75 | 14 | 10 | 1 | 3 | TO-220 | UTT75N08M | UTT75N08M | http://www.unisonic.com.tw/uploadfiles/836/part_no_pdf/ | .pdf | http://www.unisonic.com.tw/uploadfiles/836/part_no_pdf/UTT75N08M.pdf
UTT80N08 | 80 | ±20 | 80 | 14 | - | - | - | - | 4000 | 330 | 270 | 110 | 22 | 33 | 2 | 4 | TO-220 TO-220F1 TO-220F2 TO-220F3 TO-263 TO-252 PDFN5X6 | UTT80N08 | UTT80N08 | http://www.unisonic.com.tw/uploadfiles/836/part_no_pdf/ | .pdf | http://www.unisonic.com.tw/uploadfiles/836/part_no_pdf/UTT80N08.pdf
UTT80N08H | 80 | ±20 | 80 | 8.5 | - | - | - | - | 3765 | 320 | 265 | 130 | 20 | 56 | 2 | 4 | TO-220 PDFN5X6 | UTT80N08H | UTT80N08H | http://www.unisonic.com.tw/uploadfiles/836/part_no_pdf/ | .pdf | http://www.unisonic.com.tw/uploadfiles/836/part_no_pdf/UTT80N08H.pdf
UF7493 | 80 | ±20 | 80 | 14 | - | - | - | - | 4000 | 330 | 270 | 110 | 22 | 33 | 2 | 4 | SOP-8 | UF7493 | UF7493 | http://www.unisonic.com.tw/uploadfiles/836/part_no_pdf/ | .pdf | http://www.unisonic.com.tw/uploadfiles/836/part_no_pdf/UF7493.pdf
UTT100N08M | 80 | ±20 | 100 | 12 | 14 | - | - | - | 5503 | 356 | 172 | 81 | 23 | 8 | 1 | 3 | TO-251 TO-252 TO-220F SOP-8 PDFN5×6 TO-220 TO-220F1 | UTT100N08M | UTT100N08M | http://www.unisonic.com.tw/uploadfiles/836/part_no_pdf/ | .pdf | http://www.unisonic.com.tw/uploadfiles/836/part_no_pdf/UTT100N08M.pdf
UT120N08 | 80 | ±20 | 120 | 9 | 11 | - | - | - | 3720 | 320 | 280 | 60 | 13 | 32 | 1 | 3 | TO-220 TO-252 PDFN5X6 | UT120N08 | UT120N08 | http://www.unisonic.com.tw/uploadfiles/836/part_no_pdf/ | .pdf | http://www.unisonic.com.tw/uploadfiles/836/part_no_pdf/UT120N08.pdf
UT170N08H | 80 | ±20 | 170 | 4 | - | - | - | - | 12150 | 1145 | 950 | 285 | 51 | 105 | 2 | 4 | TO-220 TO-263 | UT170N08H | UT170N08H | http://www.unisonic.com.tw/uploadfiles/836/part_no_pdf/ | .pdf | http://www.unisonic.com.tw/uploadfiles/836/part_no_pdf/UT170N08H.pdf
UT110N085H | 85 | ±20 | 110 | 7 | - | - | - | - | 13200 | 760 | 500 | 200 | 70 | 46 | 2 | 4 | TO-220 TO-263 | UT110N085H | UT110N085H | http://www.unisonic.com.tw/uploadfiles/836/part_no_pdf/ | .pdf | http://www.unisonic.com.tw/uploadfiles/836/part_no_pdf/UT110N085H.pdf
UT120N085H | 85 | ±20 | 120 | 6.5 | - | - | - | - | 15100 | 840 | 500 | 220 | 84 | 50 | 2 | 4 | TO-220 TO-263 | UT120N085H | UT120N085H | http://www.unisonic.com.tw/uploadfiles/836/part_no_pdf/ | .pdf | http://www.unisonic.com.tw/uploadfiles/836/part_no_pdf/UT120N085H.pdf
USG085R035H-T | 85 | ±20 | 100 | 3.5 | - | - | - | - | 5965 | 2155 | 106 | 140 | 40 | 36 | 2 | 4 | PDFN5X6 TO-263 | USG085R035H-T | USG085R035H-T | http://www.unisonic.com.tw/uploadfiles/836/part_no_pdf/ | .pdf | http://www.unisonic.com.tw/uploadfiles/836/part_no_pdf/USG085R035H-T.pdf
USGR028N85 | 85 | ±20 | 200 | 2.8 | - | - | - | - | 6310 | 3110 | 300 | 120 | 29 | 35 | 2 | 4 | TO-220 | USGR028N85 | USGR028N85 | http://www.unisonic.com.tw/uploadfiles/836/part_no_pdf/ | .pdf | http://www.unisonic.com.tw/uploadfiles/836/part_no_pdf/USGR028N85.pdf
UTT60N09M | 90 | ±20 | 60 | 18.7 | 21 | - | - | - | 2070 | 166 | 143 | 68 | 13.4 | 18.6 | 1 | 3 | SOP-8 PDFN5×6 | UTT60N09M | UTT60N09M | http://www.unisonic.com.tw/uploadfiles/836/part_no_pdf/ | .pdf | http://www.unisonic.com.tw/uploadfiles/836/part_no_pdf/UTT60N09M.pdf
UTT80N09M | 90 | ±20 | 80 | 13.5 | 15.5 | - | - | - | 3080 | 241.2 | 219.6 | 95.6 | 23 | 15.6 | 1 | 3 | SOP-8 PDFN5×6 | UTT80N09M | UTT80N09M | http://www.unisonic.com.tw/uploadfiles/836/part_no_pdf/ | .pdf | http://www.unisonic.com.tw/uploadfiles/836/part_no_pdf/UTT80N09M.pdf
UT41N09 | 90 | ±20 | 82 | 15 | - | - | - | - | 4624 | 317.6 | 259.9 | 118.6 | 39.2 | 38 | 1 | 3 | TO-251 TO-252 | UT41N09 | UT41N09 | http://www.unisonic.com.tw/uploadfiles/836/part_no_pdf/ | .pdf | http://www.unisonic.com.tw/uploadfiles/836/part_no_pdf/UT41N09.pdf
UT90N09 | 90 | ±20 | 90 | 11.5 | 12.8 | - | - | - | 3753 | 335 | 300 | 111 | 24.4 | 17.2 | 1 | 3 | TO-220 PDFN5X6 | UT90N09 | UT90N09 | http://www.unisonic.com.tw/uploadfiles/836/part_no_pdf/ | .pdf | http://www.unisonic.com.tw/uploadfiles/836/part_no_pdf/UT90N09.pdf
UT05N10 | 100 | ±20 | 0.5 | 680 | 750 | - | - | - | 112 | 15 | 2 | 10 | 1.2 | 2.6 | 1 | 3 | SOT-23-3 | UT05N10 | UT05N10 | http://www.unisonic.com.tw/uploadfiles/836/part_no_pdf/ | .pdf | http://www.unisonic.com.tw/uploadfiles/836/part_no_pdf/UT05N10.pdf
UT05N10H | 100 | ±20 | 0.5 | 650 | - | - | - | - | 69 | 14.5 | 8.5 | 10.2 | 4.2 | 1.6 | 2 | 4 | SOT-23-3 | UT05N10H | UT05N10H | http://www.unisonic.com.tw/uploadfiles/836/part_no_pdf/ | .pdf | http://www.unisonic.com.tw/uploadfiles/836/part_no_pdf/UT05N10H.pdf
UT1N10 | 100 | ±20 | 1 | 500 | 550 | - | - | - | 150 | 18 | 12 | 10 | 2 | 1.6 | 1 | 3 | SOT-23 SOT-23-3 TO-252 | UT1N10 | UT1N10 | http://www.unisonic.com.tw/uploadfiles/836/part_no_pdf/ | .pdf | http://www.unisonic.com.tw/uploadfiles/836/part_no_pdf/UT1N10.pdf
UTT1D5N10 | 100 | ±20 | 1.5 | 280 | 300 | - | - | - | 420 | 31 | 21 | 21 | 3.5 | 2.7 | 1 | 2.5 | SOT-23 SOT-23-3 DFN1820-6 DFN2030-6 DFN2020-8 PDFN3×3 PDFN5×6 | UTT1D5N10 | UTT1D5N10 | http://www.unisonic.com.tw/uploadfiles/836/part_no_pdf/ | .pdf | http://www.unisonic.com.tw/uploadfiles/836/part_no_pdf/UTT1D5N10.pdf
UT2N10 | 100 | ±10 | 2 | 320 | 380 | - | - | - | 280 | 155 | 15 | 13 | 3.5 | 2 | 1 | 3 | TO-252 TO-92 TO-92NL SOT-223 SOT-23 SOT-23S | UT2N10 | UT2N10 | http://www.unisonic.com.tw/uploadfiles/836/part_no_pdf/ | .pdf | http://www.unisonic.com.tw/uploadfiles/836/part_no_pdf/UT2N10.pdf
UTT2N10-H | 100 | ±16 | 2 | 220 | 235 | - | - | - | 310 | 25 | 20 | 10 | 2 | 1 | 1 | 2.5 | SOT-23-3 SOT-223 DFN1820-6 DFN2030-6 DFN2020-8 PDFN3×3 PDFN5×6 | UTT2N10-H | UTT2N10-H | http://www.unisonic.com.tw/uploadfiles/836/part_no_pdf/ | .pdf | http://www.unisonic.com.tw/uploadfiles/836/part_no_pdf/UTT2N10-H.pdf
UF3N10 | 100 | ±20 | 3 | 330 | - | - | - | - | 255 | 43 | 7 | 11.2 | 5.7 | 1.8 | 2 | 4 | TO-252 | UF3N10 | UF3N10 | http://www.unisonic.com.tw/uploadfiles/836/part_no_pdf/ | .pdf | http://www.unisonic.com.tw/uploadfiles/836/part_no_pdf/UF3N10.pdf
UT3N10 | 100 | ±20 | 3 | 165 | 180 | - | - | - | 510 | 36 | 26 | 18.2 | 3 | 4.1 | 1 | 3 | SOT-89 SOT-23 SOT-26 PDFN3×3 SOT-223 TO-252 TO-92 | UT3N10 | UT3N10 | http://www.unisonic.com.tw/uploadfiles/836/part_no_pdf/ | .pdf | http://www.unisonic.com.tw/uploadfiles/836/part_no_pdf/UT3N10.pdf
UTT4N10 | 100 | ±16 | 4 | 150 | - | - | - | - | 530 | 30 | 20 | 19 | 4 | 3.5 | 1 | 3 | SOT-89 PDFN3×3 PDFN5×6 SOT-223 TO-252 DFN1820-6 DFN2030-6 | UTT4N10 | UTT4N10 | http://www.unisonic.com.tw/uploadfiles/836/part_no_pdf/ | .pdf | http://www.unisonic.com.tw/uploadfiles/836/part_no_pdf/UTT4N10.pdf
UT4N10 | 100 | ±20 | 4 | 180 | 200 | - | - | - | 400 | 30 | 21 | 22 | 3.8 | 4 | 1 | 3 | SOT-23 TO-252 SOT-223 | UT4N10 | UT4N10 | http://www.unisonic.com.tw/uploadfiles/836/part_no_pdf/ | .pdf | http://www.unisonic.com.tw/uploadfiles/836/part_no_pdf/UT4N10.pdf
UT5N10 | 100 | ±20 | 5 | 130 | 180 | - | - | - | 505 | 38 | 27 | 19 | 3.2 | 3.4 | 1 | 3 | SOT-89 SOT-23 SOT-223 SOT-26 PDFN3X3 TO-252 | UT5N10 | UT5N10 | http://www.unisonic.com.tw/uploadfiles/836/part_no_pdf/ | .pdf | http://www.unisonic.com.tw/uploadfiles/836/part_no_pdf/UT5N10.pdf
UTT6N10 | 100 | ±20 | 6 | 175 | 200 | - | - | - | 700 | 42 | 10 | 23 | 4.5 | 5 | 1 | 3 | SOT-223 TO-252 | UTT6N10 | UTT6N10 | http://www.unisonic.com.tw/uploadfiles/836/part_no_pdf/ | .pdf | http://www.unisonic.com.tw/uploadfiles/836/part_no_pdf/UTT6N10.pdf
UTT6N10Z | 100 | ±20 | 6 | 108 | 153 | - | - | - | 720 | 85 | 33 | 28 | 3.9 | 5.3 | 1 | 3 | SOT-223 TO-252 | UTT6N10Z | UTT6N10Z | http://www.unisonic.com.tw/uploadfiles/836/part_no_pdf/ | .pdf | http://www.unisonic.com.tw/uploadfiles/836/part_no_pdf/UTT6N10Z.pdf
UT7N10 | 100 | ±20 | 7 | 115 | 135 | - | - | - | 370 | 48 | 36 | 13.6 | 2.2 | 4.3 | 1 | 3 | TO-252 TO-220 TO-251 PDFN3X3 | UT7N10 | UT7N10 | http://www.unisonic.com.tw/uploadfiles/836/part_no_pdf/ | .pdf | http://www.unisonic.com.tw/uploadfiles/836/part_no_pdf/UT7N10.pdf
UT10N10 | 100 | ±20 | 10 | 96 | 110 | - | - | - | 729 | 48 | 37 | 23 | 4 | 6 | 1 | 3 | TO-220 TO-252 SOP-8 SOT-223 | UT10N10 | UT10N10 | http://www.unisonic.com.tw/uploadfiles/836/part_no_pdf/ | .pdf | http://www.unisonic.com.tw/uploadfiles/836/part_no_pdf/UT10N10.pdf
UT15N10 | 100 | ±20 | 15 | 72 | 84 | - | - | - | 1310 | 72 | 54 | 38 | 6 | 9 | 1 | 3 | TO-252 SOP-8 | UT15N10 | UT15N10 | http://www.unisonic.com.tw/uploadfiles/836/part_no_pdf/ | .pdf | http://www.unisonic.com.tw/uploadfiles/836/part_no_pdf/UT15N10.pdf
UTT15N10M-Q | 100 | ±20 | 15 | 175 | 203 | - | - | - | 780 | 47 | 36 | 25.8 | 6.4 | 5.6 | 1 | 2.2 | TO-252 TO-220 TO-220F TO-220F1 TO-220F2 TO-251 | UTT15N10M-Q | UTT15N10M-Q | http://www.unisonic.com.tw/uploadfiles/836/part_no_pdf/ | .pdf | http://www.unisonic.com.tw/uploadfiles/836/part_no_pdf/UTT15N10M-Q.pdf
UTT15N10 | 100 | ±20 | 15 | 125 | 150 | - | - | - | 920 | 55 | 46 | 20 | 3 | 5 | 1 | 3 | TO-220 TO-252 TO-251 | UTT15N10 | UTT15N10 | http://www.unisonic.com.tw/uploadfiles/836/part_no_pdf/ | .pdf | http://www.unisonic.com.tw/uploadfiles/836/part_no_pdf/UTT15N10.pdf
UT17N10 | 100 | ±20 | 17 | 105 | - | - | - | - | 700 | 42 | 32 | 24 | 4 | 5 | 1 | 3 | TO-252 | UT17N10 | UT17N10 | http://www.unisonic.com.tw/uploadfiles/836/part_no_pdf/ | .pdf | http://www.unisonic.com.tw/uploadfiles/836/part_no_pdf/UT17N10.pdf
UT25N10 | 100 | ±20 | 25 | 60 | 75 | - | - | - | 1550 | 110 | 90 | 50 | 8 | 14 | 1 | 3 | SOP-8 PDFN5×6 PDFN3X3 TO-252 | UT25N10 | UT25N10 | http://www.unisonic.com.tw/uploadfiles/836/part_no_pdf/ | .pdf | http://www.unisonic.com.tw/uploadfiles/836/part_no_pdf/UT25N10.pdf
UTT28N10 | 100 | ±20 | 28 | 60 | 80 | - | - | - | 2250 | 115 | 90 | 92 | 9.5 | 13 | 1 | 3 | TO-252 | UTT28N10 | UTT28N10 | http://www.unisonic.com.tw/uploadfiles/836/part_no_pdf/ | .pdf | http://www.unisonic.com.tw/uploadfiles/836/part_no_pdf/UTT28N10.pdf
UTT30N10 | 100 | ±20 | 30 | 40 | 52 | - | - | - | 1950 | 130 | 108 | 75 | 10.5 | 20 | 1 | 3 | TO-220 TO-220F TO-251 SOP-8 TO-252 TO-263 PDFN5×6 PDFN3X3 | UTT30N10 | UTT30N10 | http://www.unisonic.com.tw/uploadfiles/836/part_no_pdf/ | .pdf | http://www.unisonic.com.tw/uploadfiles/836/part_no_pdf/UTT30N10.pdf
UT32N10 | 100 | ±20 | 32 | 18 | 25 | - | - | - | 5000 | 260 | 235 | 130 | 22 | 33 | 1 | 3 | TO-220 TO-252 PDFN5×6 SOP-8 | UT32N10 | UT32N10 | http://www.unisonic.com.tw/uploadfiles/836/part_no_pdf/ | .pdf | http://www.unisonic.com.tw/uploadfiles/836/part_no_pdf/UT32N10.pdf
UT32N10M | 100 | ±20 | 32 | 22 | 24 | - | - | - | 2284 | 185 | 153 | 80.3 | 6.1 | 31 | 1 | 3 | TO-220 TO-252 PDFN5×6 SOP-8 | UT32N10M | UT32N10M | http://www.unisonic.com.tw/uploadfiles/836/part_no_pdf/ | .pdf | http://www.unisonic.com.tw/uploadfiles/836/part_no_pdf/UT32N10M.pdf
UT32N10H | 100 | ±20 | 32 | 22 | - | - | - | - | 2320 | 183 | 150 | 85 | 24 | 35 | 2 | 4 | TO-220 TO-252 PDFN5×6 | UT32N10H | UT32N10H | http://www.unisonic.com.tw/uploadfiles/836/part_no_pdf/ | .pdf | http://www.unisonic.com.tw/uploadfiles/836/part_no_pdf/UT32N10H.pdf
UTT36N10 | 100 | ±20 | 36 | 44 | 48 | - | - | - | 2650 | 145 | 100 | 68 | 9 | 12 | 1 | 3 | SOP-8 TO-251 TO-252 TO-220 TO-220F PDFN5×6 TO-263 | UTT36N10 | UTT36N10 | http://www.unisonic.com.tw/uploadfiles/836/part_no_pdf/ | .pdf | http://www.unisonic.com.tw/uploadfiles/836/part_no_pdf/UTT36N10.pdf
UTT36N10H | 100 | ±20 | 36 | 44 | - | - | - | - | 2860 | 144 | 125 | 64 | 10 | 16.5 | 2 | 4 | TO-220 TO-251 TO-252 | UTT36N10H | UTT36N10H | http://www.unisonic.com.tw/uploadfiles/836/part_no_pdf/ | .pdf | http://www.unisonic.com.tw/uploadfiles/836/part_no_pdf/UTT36N10H.pdf
UTT60N10 | 100 | ±20 | 60 | 24 | - | - | - | - | 5780 | 310 | 190 | 110 | 20 | 34 | 2 | 4 | TO-220 TO-220F1 TO-252 TO-3P TO-263 TO-262 SOP-8 PDFN5X6 | UTT60N10 | UTT60N10 | http://www.unisonic.com.tw/uploadfiles/836/part_no_pdf/ | .pdf | http://www.unisonic.com.tw/uploadfiles/836/part_no_pdf/UTT60N10.pdf
UTT60N10M | 100 | ±20 | 60 | 18 | 25 | - | - | - | 5500 | 250 | 160 | 100 | 12 | 18 | 1 | 3 | SOP-8 TO-251 TO-220F PDFN5×6 TO-252 TO-247 TO-220 | UTT60N10M | UTT60N10M | http://www.unisonic.com.tw/uploadfiles/836/part_no_pdf/ | .pdf | http://www.unisonic.com.tw/uploadfiles/836/part_no_pdf/UTT60N10M.pdf
UT75N10H | 100 | ±20 | 75 | 14 | - | - | - | - | 4400 | 286 | 240 | 115 | 21 | 42 | 2 | 4 | TO-220 | UT75N10H | UT75N10H | http://www.unisonic.com.tw/uploadfiles/836/part_no_pdf/ | .pdf | http://www.unisonic.com.tw/uploadfiles/836/part_no_pdf/UT75N10H.pdf
UTT80N10 | 100 | ±20 | 80 | 18 | - | - | - | - | 4152 | 485 | 220 | 350 | 23 | 16 | 1 | 3 | TO-220 | UTT80N10 | UTT80N10 | http://www.unisonic.com.tw/uploadfiles/836/part_no_pdf/ | .pdf | http://www.unisonic.com.tw/uploadfiles/836/part_no_pdf/UTT80N10.pdf
UTT80N10H | 100 | ±20 | 80 | 14 | - | - | - | - | 2750 | 285 | 230 | 80 | 20 | 32 | 2 | 4 | TO-220 TO-220F PDFN5×6 TO-220F2 TO-252 TO-220F1 TO-263 TO-3P TO-3PN TO-247 | UTT80N10H | UTT80N10H | http://www.unisonic.com.tw/uploadfiles/836/part_no_pdf/ | .pdf | http://www.unisonic.com.tw/uploadfiles/836/part_no_pdf/UTT80N10H.pdf
UT96N10H | 100 | ±20 | 96 | 9.4 | - | - | - | - | 12800 | 636 | 369 | 239 | 42 | 84 | 2 | 4 | TO-220F1 TO-263 | UT96N10H | UT96N10H | http://www.unisonic.com.tw/uploadfiles/836/part_no_pdf/ | .pdf | http://www.unisonic.com.tw/uploadfiles/836/part_no_pdf/UT96N10H.pdf
UT100N10H | 100 | ±20 | 100 | 12.5 | - | - | - | - | 4226 | 376 | 283 | 100 | 27 | 25 | 2 | 4 | TO-220 TO-252 PDFN5X6 | UT100N10H | UT100N10H | http://www.unisonic.com.tw/uploadfiles/836/part_no_pdf/ | .pdf | http://www.unisonic.com.tw/uploadfiles/836/part_no_pdf/UT100N10H.pdf
UT140N10H | 100 | ±20 | 140 | 7 | - | - | - | - | 16000 | 948 | 758 | 417 | 74 | 210 | 2 | 4 | TO-220 | UT140N10H | UT140N10H | http://www.unisonic.com.tw/uploadfiles/836/part_no_pdf/ | .pdf | http://www.unisonic.com.tw/uploadfiles/836/part_no_pdf/UT140N10H.pdf
UT140N10M | 100 | ±20 | 140 | 7 | 9 | - | - | - | 19000 | 974 | 768 | 515 | 153 | 189 | 1 | 3 | TO-220 | UT140N10M | UT140N10M | http://www.unisonic.com.tw/uploadfiles/836/part_no_pdf/ | .pdf | http://www.unisonic.com.tw/uploadfiles/836/part_no_pdf/UT140N10M.pdf
USG10R800H | 100 | 100 | 12 | 80 | - | - | - | - | 217 | 130 | 18 | 11 | 3 | 2 | 2 | 4 | PDFN3X3 | USG10R800H | USG10R800H | http://www.unisonic.com.tw/uploadfiles/836/part_no_pdf/ | .pdf | http://www.unisonic.com.tw/uploadfiles/836/part_no_pdf/USG10R800H.pdf
USG10R555H | 100 | ±20 | 15 | 55.5 | - | - | - | - | 341 | 196 | 25 | 13 | 4 | 3 | 2 | 4 | PDFN3X3 | USG10R555H | USG10R555H | http://www.unisonic.com.tw/uploadfiles/836/part_no_pdf/ | .pdf | http://www.unisonic.com.tw/uploadfiles/836/part_no_pdf/USG10R555H.pdf
USG10R415H | 100 | ±20 | 25 | 41.5 | - | - | - | - | 456 | 250 | 32 | 15 | 4 | 4 | 2 | 4 | TO-220 PDFN3X3 | USG10R415H | USG10R415H | http://www.unisonic.com.tw/uploadfiles/836/part_no_pdf/ | .pdf | http://www.unisonic.com.tw/uploadfiles/836/part_no_pdf/USG10R415H.pdf
USG10R230H | 100 | ±20 | 35 | 23 | - | - | - | - | 758 | 413 | 52 | 22 | 5 | 7 | 2 | 4 | To-220 PDFN5X6 PDFN3X3 | USG10R230H | USG10R230H | http://www.unisonic.com.tw/uploadfiles/836/part_no_pdf/ | .pdf | http://www.unisonic.com.tw/uploadfiles/836/part_no_pdf/USG10R230H.pdf
USG10R160H | 100 | ±20 | 40 | 16 | - | - | - | - | 1069 | 603 | 79 | 30 | 6 | 13 | 2 | 4 | PDFN5×6 PDFN3×3 | USG10R160H | USG10R160H | http://www.unisonic.com.tw/uploadfiles/836/part_no_pdf/ | .pdf | http://www.unisonic.com.tw/uploadfiles/836/part_no_pdf/USG10R160H.pdf
USG10R135H | 100 | ±20 | 45 | 13.5 | - | - | - | - | 1231 | 704 | 91 | 33 | 7 | 13 | 2 | 4 | PDFN5×6 PDFN3×3 | USG10R135H | USG10R135H | http://www.unisonic.com.tw/uploadfiles/836/part_no_pdf/ | .pdf | http://www.unisonic.com.tw/uploadfiles/836/part_no_pdf/USG10R135H.pdf
USG40N10 | 100 | ±20 | 48 | 16 | 28 | - | - | - | 1212 | 525 | 58 | 32 | 10 | 7 | 1 | 2.5 | TO-220 TO-252 PDFN5×6 PDFN3×3 | USG40N10 | USG40N10 | http://www.unisonic.com.tw/uploadfiles/836/part_no_pdf/ | .pdf | http://www.unisonic.com.tw/uploadfiles/836/part_no_pdf/USG40N10.pdf
USG10R130M-T | 100 | ±20 | 60 | 13 | 16 | - | - | - | 1500 | 842 | 28.1 | - | - | - | 1.2 | 2.5 | PDFN5X6 | USG10R130M-T | USG10R130M-T | http://www.unisonic.com.tw/uploadfiles/836/part_no_pdf/ | .pdf
USG60N10 | 100 | ±20 | 60 | 10.5 | 15 | - | - | - | 2048 | 944 | 95 | 44 | 9 | 12 | 1 | 3 | SOP-8 TO-263 TO-252 PDFN5×6 | USG60N10 | USG60N10 | http://www.unisonic.com.tw/uploadfiles/836/part_no_pdf/ | .pdf | http://www.unisonic.com.tw/uploadfiles/836/part_no_pdf/USG60N10.pdf
USG80N10 | 100 | ±20 | 80 | 8 | 12 | - | - | - | 2690 | 1150 | 120 | 56 | 7 | 15 | 1 | 2.5 | TO-220 TO-220F TO-220F1 TO-220F2 TO-252 PDFN5X6 SOP-8 | USG80N10 | USG80N10 | http://www.unisonic.com.tw/uploadfiles/836/part_no_pdf/ | .pdf | http://www.unisonic.com.tw/uploadfiles/836/part_no_pdf/USG80N10.pdf
USG10R072M | 100 | ±20 | 90 | 7.2 | 8.8 | - | - | - | 3253 | 1352 | 155 | 89 | 9.4 | 43 | 1 | 2.5 | TO-252 PDFN5×6 | USG10R072M | USG10R072M | http://www.unisonic.com.tw/uploadfiles/836/part_no_pdf/ | .pdf | http://www.unisonic.com.tw/uploadfiles/836/part_no_pdf/USG10R072M.pdf
USG10R080M-T | 100 | ±20 | 100 | 8 | 10 | - | - | - | 2650 | 1380 | 53 | 61 | 9 | 12 | 1.1 | 2.4 | TO-220F TO-220F1 PDFN5X6 | USG10R080M-T | USG10R080M-T | http://www.unisonic.com.tw/uploadfiles/836/part_no_pdf/ | .pdf | http://www.unisonic.com.tw/uploadfiles/836/part_no_pdf/USG10R080M-T.pdf
USG10R050M-T | 100 | ±20 | 130 | 5 | - | - | - | - | 6028 | 2140 | 255 | 155 | 21 | 45 | 2 | 4 | TO-220 TO-220F1 PDFN5X6 | USG10R050M-T | USG10R050M-T | http://www.unisonic.com.tw/uploadfiles/836/part_no_pdf/ | .pdf | http://www.unisonic.com.tw/uploadfiles/836/part_no_pdf/USG10R050M-T.pdf
USG135N10 | 100 | ±20 | 135 | 5 | 7.2 | - | - | - | 5060 | 2260 | 220 | 100 | 14 | 30 | 1 | 3 | TO-220 TO-263 TO-220F1 PDFN5X6 TO-252 TO-262 | USG135N10 | USG135N10 | http://www.unisonic.com.tw/uploadfiles/836/part_no_pdf/ | .pdf | http://www.unisonic.com.tw/uploadfiles/836/part_no_pdf/USG135N10.pdf
USG135N10H | 100 | ±20 | 135 | 5.5 | - | - | - | - | 4245 | 2171 | 186 | 95 | 24 | 33 | 2 | 4 | TO-220 TO-263 TO-220F1 TO-252 PDFN5*6 | USG135N10H | USG135N10H | http://www.unisonic.com.tw/uploadfiles/836/part_no_pdf/ | .pdf | http://www.unisonic.com.tw/uploadfiles/836/part_no_pdf/USG135N10H.pdf
USG10R050M | 100 | ±20 | 135 | 5 | 6 | - | - | - | 5582 | 2570 | 343 | 186 | 15 | 84 | 1 | 2.5 | TO-220 TO-220F1 TO-247 TO-263 | USG10R050M | USG10R050M | http://www.unisonic.com.tw/uploadfiles/836/part_no_pdf/ | .pdf | http://www.unisonic.com.tw/uploadfiles/836/part_no_pdf/USG10R050M.pdf
USG10R044M | 100 | ±20 | 140 | 4.4 | 5.9 | - | - | - | 4643 | 2120 | 288 | 117 | 12 | 49 | 1 | 2.5 | TO-220 TO-220F TO-220F1 PDFN5X6 TO-252 | USG10R044M | USG10R044M | http://www.unisonic.com.tw/uploadfiles/836/part_no_pdf/ | .pdf | http://www.unisonic.com.tw/uploadfiles/836/part_no_pdf/USG10R044M.pdf
USG10R044H | 100 | ±20 | 140 | 4.4 | - | - | - | - | 4314 | 2114 | 275 | 100 | 18 | 44 | 2 | 4 | TO-220 TO-220F TO-220F1 PDFN5X6 TO-252 | USG10R044H | USG10R044H | http://www.unisonic.com.tw/uploadfiles/836/part_no_pdf/ | .pdf | http://www.unisonic.com.tw/uploadfiles/836/part_no_pdf/USG10R044H.pdf
USG170N10 | 100 | ±20 | 170 | 3.5 | - | - | - | - | 5500 | 3300 | 270 | 117 | 24 | 38 | 2 | 4 | TO-220 TO-263 TO-220F | USG170N10 | USG170N10 | http://www.unisonic.com.tw/uploadfiles/836/part_no_pdf/ | .pdf | http://www.unisonic.com.tw/uploadfiles/836/part_no_pdf/USG170N10.pdf
USGR026N10 | 100 | ±20 | 200 | 2.6 | - | - | - | - | 8550 | 4300 | 250 | 155 | 48 | 40 | 2 | 4 | TO-220 TO-220F1 TO-263 TO-247 TOLL-8A TOLL-8B | USGR026N10 | USGR026N10 | http://www.unisonic.com.tw/uploadfiles/836/part_no_pdf/ | .pdf | http://www.unisonic.com.tw/uploadfiles/836/part_no_pdf/USGR026N10.pdf
UFB4110H | 100 | ±20 | 150 | 5.5 | - | - | - | - | 20200 | 808 | 656 | 360 | 85 | 100 | 2 | 4 | TO-220 TO-263 | UFB4110H | UFB4110H | http://www.unisonic.com.tw/uploadfiles/836/part_no_pdf/ | .pdf | http://www.unisonic.com.tw/uploadfiles/836/part_no_pdf/UFB4110H.pdf
UT5N12 | 120 | ±20 | 5 | 140 | 150 | - | - | - | 578 | 42 | 30 | 23 | 2.8 | 3.8 | 1 | 3 | SOP-8 | UT5N12 | UT5N12 | http://www.unisonic.com.tw/uploadfiles/836/part_no_pdf/ | .pdf | http://www.unisonic.com.tw/uploadfiles/836/part_no_pdf/UT5N12.pdf
UT48N12 | 120 | ±20 | 48 | 24 | 32 | - | - | - | 4840 | 270 | 215 | 113 | 17 | 30 | 1 | 3 | TO-220 TO-220F1 TO-252 TO-252D SOP-8 PDFN5x6 | UT48N12 | UT48N12 | http://www.unisonic.com.tw/uploadfiles/836/part_no_pdf/ | .pdf | http://www.unisonic.com.tw/uploadfiles/836/part_no_pdf/UT48N12.pdf
UT48N12M | 120 | ±20 | 48 | 20 | 26 | - | - | - | 4176 | 286 | 239 | 122 | 13 | 48 | 1 | 3 | PDFN5x6 | UT48N12M | UT48N12M | http://www.unisonic.com.tw/uploadfiles/836/part_no_pdf/ | .pdf | http://www.unisonic.com.tw/uploadfiles/836/part_no_pdf/UT48N12M.pdf
USG12R072M-T | 120 | ±20 | 60 | 7.2 | 9 | - | - | - | 4580 | 2270 | 92 | 110 | 22 | 24 | 1.5 | 2.5 | TO-220 TO-220F1 PDFN5X6 | USG12R072M-T | USG12R072M-T | http://www.unisonic.com.tw/uploadfiles/836/part_no_pdf/ | .pdf | http://www.unisonic.com.tw/uploadfiles/836/part_no_pdf/USG12R072M-T.pdf
UT130N12H | 120 | ±20 | 130 | 7.8 | - | - | - | - | 11290 | 870 | 791 | 317 | 54 | 129 | 2 | 4 | TO-220F1 | UT130N12H | UT130N12H | http://www.unisonic.com.tw/uploadfiles/836/part_no_pdf/ | .pdf | http://www.unisonic.com.tw/uploadfiles/836/part_no_pdf/UT130N12H.pdf
UT2N15 | 150 | ±20 | 2 | 300 | - | - | - | - | 400 | 40 | 22 | 14 | 3 | 1.4 | 2 | 4 | SOT-26 SOT-223 SOP-8 | UT2N15 | UT2N15 | http://www.unisonic.com.tw/uploadfiles/836/part_no_pdf/ | .pdf | http://www.unisonic.com.tw/uploadfiles/836/part_no_pdf/UT2N15.pdf
UTT4N15-F | 150 | ±25 | 4 | 65 | - | - | - | - | 1790 | 160 | 82 | 30 | 8.7 | 8 | 2 | 4 | SOP-8 | UTT4N15-F | UTT4N15-F | http://www.unisonic.com.tw/uploadfiles/836/part_no_pdf/ | .pdf | http://www.unisonic.com.tw/uploadfiles/836/part_no_pdf/UTT4N15-F.pdf
UT5N15 | 150 | ±20 | 5 | 320 | - | - | - | - | 380 | 40 | 22 | 16.2 | 4.2 | 4.4 | 2 | 4 | SOP-8 SOT-26 SOT-223 PDFN3X3 | UT5N15 | UT5N15 | http://www.unisonic.com.tw/uploadfiles/836/part_no_pdf/ | .pdf | http://www.unisonic.com.tw/uploadfiles/836/part_no_pdf/UT5N15.pdf
UTT5N15 | 150 | ±20 | 5 | 300 | - | - | - | - | 558.1 | 44.8 | 25.4 | 19.7 | 5.1 | 4.4 | 2 | 4 | SOT-26 TO-252 | UTT5N15 | UTT5N15 | http://www.unisonic.com.tw/uploadfiles/836/part_no_pdf/ | .pdf | http://www.unisonic.com.tw/uploadfiles/836/part_no_pdf/UTT5N15.pdf
UTT16N15 | 150 | ±20 | 16 | 150 | 170 | - | - | - | 900 | 63 | 40 | 22 | 3 | 4.5 | 1 | 3 | SOT-223 PDFN3×3 | UTT16N15 | UTT16N15 | http://www.unisonic.com.tw/uploadfiles/836/part_no_pdf/ | .pdf | http://www.unisonic.com.tw/uploadfiles/836/part_no_pdf/UTT16N15.pdf
UTT20N15 | 150 | ±20 | 20 | 145 | 165 | - | - | - | 2295 | 93 | 76 | 75 | 13 | 20 | 1 | 3 | TO-220 TO-220F TO-252 | UTT20N15 | UTT20N15 | http://www.unisonic.com.tw/uploadfiles/836/part_no_pdf/ | .pdf | http://www.unisonic.com.tw/uploadfiles/836/part_no_pdf/UTT20N15.pdf
UT23N15M | 150 | ±20 | 23 | 60 | 70 | - | - | - | 2660 | 155 | 130 | 100 | 13 | 35 | 1 | 3 | SOT-223 TO-252 | UT23N15M | UT23N15M | http://www.unisonic.com.tw/uploadfiles/836/part_no_pdf/ | .pdf | http://www.unisonic.com.tw/uploadfiles/836/part_no_pdf/UT23N15M.pdf
UF3315H | 150 | ±20 | 23 | 57 | - | - | - | - | 2307 | 154 | 125 | 65.2 | 11 | 23 | 2 | 4 | TO-220 SOP-8 TO-263 | UF3315H | UF3315H | http://www.unisonic.com.tw/uploadfiles/836/part_no_pdf/ | .pdf | http://www.unisonic.com.tw/uploadfiles/836/part_no_pdf/UF3315H.pdf
UT30N15H | 150 | ±20 | 30 | 42 | - | - | - | - | 3600 | 240 | 200 | 138 | 20 | 55 | 2 | 4 | TO-220 TO-252 SOP-8 PDFN5X6 | UT30N15H | UT30N15H | http://www.unisonic.com.tw/uploadfiles/836/part_no_pdf/ | .pdf | http://www.unisonic.com.tw/uploadfiles/836/part_no_pdf/UT30N15H.pdf
UF4615 | 150 | ±20 | 30 | 42 | - | - | - | - | 3200 | 240 | 210 | 98 | 22 | 42 | 2 | 4 | TO-220 TO-252 SOP-8 PDFN5X6 | UF4615 | UF4615 | http://www.unisonic.com.tw/uploadfiles/836/part_no_pdf/ | .pdf | http://www.unisonic.com.tw/uploadfiles/836/part_no_pdf/UF4615.pdf
UTT50N15M | 150 | ±20 | 50 | 46 | 75 | - | - | - | 3100 | 215 | 187 | 97 | 26 | 25 | 1 | 3 | TO-252 TO-220 TO-263 | UTT50N15M | UTT50N15M | http://www.unisonic.com.tw/uploadfiles/836/part_no_pdf/ | .pdf | http://www.unisonic.com.tw/uploadfiles/836/part_no_pdf/UTT50N15M.pdf
UT70N15 | 150 | ±20 | 70 | 26 | - | - | - | - | 5450 | 430 | 264 | 130 | 56 | 64 | 4 | 6 | TO-220 TO-3PN TO-263 | UT70N15 | UT70N15 | http://www.unisonic.com.tw/uploadfiles/836/part_no_pdf/ | .pdf | http://www.unisonic.com.tw/uploadfiles/836/part_no_pdf/UT70N15.pdf
UFB4321 | 150 | ±20 | 80 | 17 | - | - | - | - | 8510 | 578 | 372 | 192 | 80 | 40 | 2 | 4 | TO-220 TO-220F1 TO-263 | UFB4321 | UFB4321 | http://www.unisonic.com.tw/uploadfiles/836/part_no_pdf/ | .pdf | http://www.unisonic.com.tw/uploadfiles/836/part_no_pdf/UFB4321.pdf
UT80N15H | 150 | ±20 | 80 | 13 | - | - | - | - | 17300 | 665 | 570 | 350 | 80 | 120 | 2 | 4 | TO-220 TO-220F1 | UT80N15H | UT80N15H | http://www.unisonic.com.tw/uploadfiles/836/part_no_pdf/ | .pdf | http://www.unisonic.com.tw/uploadfiles/836/part_no_pdf/UT80N15H.pdf
USG80N15H | 150 | ±20 | 80 | 13.5 | - | - | - | - | 1300 | 485 | 13 | 27 | 12 | 7 | 2 | 4 | TO-220 TO-220F1 PDFN5X6 | USG80N15H | USG80N15H | http://www.unisonic.com.tw/uploadfiles/836/part_no_pdf/ | .pdf | http://www.unisonic.com.tw/uploadfiles/836/part_no_pdf/USG80N15H.pdf
UT90N15H | 150 | ±20 | 90 | 12 | - | - | - | - | 15600 | 753 | 613 | 386 | 85 | 196 | 2 | 4 | TO-220 TO-220F1 TO-220F2 | UT90N15H | UT90N15H | http://www.unisonic.com.tw/uploadfiles/836/part_no_pdf/ | .pdf | http://www.unisonic.com.tw/uploadfiles/836/part_no_pdf/UT90N15H.pdf
UF4115 | 150 | ±20 | 90 | 13 | - | - | - | - | 14200 | 759 | 628 | 344 | 68 | 197 | 3 | 5 | TO-220 TO-220F1 TO-220F2 | UF4115 | UF4115 | http://www.unisonic.com.tw/uploadfiles/836/part_no_pdf/ | .pdf | http://www.unisonic.com.tw/uploadfiles/836/part_no_pdf/UF4115.pdf
UT2N20 | 200 | ±20 | 2 | 625 | - | - | - | - | 404.8 | 32.1 | 17.2 | 16.1 | 4.3 | 3.5 | 2 | 3.5 | SOT-26 TO-92 SOT-223 | UT2N20 | UT2N20 | http://www.unisonic.com.tw/uploadfiles/836/part_no_pdf/ | .pdf | http://www.unisonic.com.tw/uploadfiles/836/part_no_pdf/UT2N20.pdf
UK4N20 | 200 | ±20 | 4 | 1050 | - | - | - | - | 206 | 40 | 6.6 | 7.6 | 2.4 | 0.6 | 1 | 3 | TO-252 SOT-223 | UK4N20 | UK4N20 | http://www.unisonic.com.tw/uploadfiles/836/part_no_pdf/ | .pdf | http://www.unisonic.com.tw/uploadfiles/836/part_no_pdf/UK4N20.pdf
UTT5N20 | 200 | ±20 | 5 | 700 | - | - | - | - | 450 | 35 | 14 | 30 | 3.4 | 3 | 2 | 4 | TO-252 | UTT5N20 | UTT5N20 | http://www.unisonic.com.tw/uploadfiles/836/part_no_pdf/ | .pdf | http://www.unisonic.com.tw/uploadfiles/836/part_no_pdf/UTT5N20.pdf
UTT9N20 | 200 | ±20 | 9 | 330 | - | - | - | - | 810 | 57 | 35 | 21 | 4.3 | 5 | 2 | 4 | TO-251 TO-252 PDFN5×6 | UTT9N20 | UTT9N20 | http://www.unisonic.com.tw/uploadfiles/836/part_no_pdf/ | .pdf | http://www.unisonic.com.tw/uploadfiles/836/part_no_pdf/UTT9N20.pdf
UT15N20 | 200 | ±20 | 15 | 165 | 175 | - | - | - | 1680 | 97 | 60 | 40 | 5 | 10 | 1 | 3 | TO-252 | UT15N20 | UT15N20 | http://www.unisonic.com.tw/uploadfiles/836/part_no_pdf/ | .pdf | http://www.unisonic.com.tw/uploadfiles/836/part_no_pdf/UT15N20.pdf
UF15N20 | 200 | ±20 | 15 | 120 | - | - | - | - | 2684 | 243 | 21 | 66.8 | 18.6 | 15.4 | 1 | 3 | TO-220 | UF15N20 | UF15N20 | http://www.unisonic.com.tw/uploadfiles/836/part_no_pdf/ | .pdf | http://www.unisonic.com.tw/uploadfiles/836/part_no_pdf/UF15N20.pdf
UTT18N20 | 200 | ±20 | 18 | 140 | 150 | - | - | - | 2580 | 128 | 66 | 77 | 12 | 18 | 1 | 3 | TO-220 TO-252 TO-220F TO-220F1 | UTT18N20 | UTT18N20 | http://www.unisonic.com.tw/uploadfiles/836/part_no_pdf/ | .pdf | http://www.unisonic.com.tw/uploadfiles/836/part_no_pdf/UTT18N20.pdf
UTT18N20H | 200 | ±20 | 18 | 125 | - | - | - | - | 2650 | 140 | 82 | 76 | 19 | 22 | 2 | 4 | TO-220F1 TO-252 | UTT18N20H | UTT18N20H | http://www.unisonic.com.tw/uploadfiles/836/part_no_pdf/ | .pdf | http://www.unisonic.com.tw/uploadfiles/836/part_no_pdf/UTT18N20H.pdf
UTT65N20 | 200 | ±20 | 65 | 32 | - | - | - | - | 8375 | 408.6 | 269.4 | 173.3 | 67 | 43.6 | 2 | 4 | TO-220 TO-263 TO-220F1 TO-220F2 TO-247 | UTT65N20 | UTT65N20 | http://www.unisonic.com.tw/uploadfiles/836/part_no_pdf/ | .pdf | http://www.unisonic.com.tw/uploadfiles/836/part_no_pdf/UTT65N20.pdf
UT90N20H | 200 | ±20 | 90 | 22 | - | - | - | - | 15800 | 571 | 458 | 336 | 88.2 | 147 | 2 | 4 | TO-220 TO-220F1 | UT90N20H | UT90N20H | http://www.unisonic.com.tw/uploadfiles/837/part_no_pdf/ | .pdf | http://www.unisonic.com.tw/uploadfiles/837/part_no_pdf/UT90N20H.pdf
UTT2N25 | 250 | ±20 | 2 | 1000 | - | - | - | - | 580 | 42 | 30 | 15.5 | 5.4 | 3.2 | 2 | 4 | SOT-26 | UTT2N25 | UTT2N25 | http://www.unisonic.com.tw/uploadfiles/836/part_no_pdf/ | .pdf | http://www.unisonic.com.tw/uploadfiles/836/part_no_pdf/UTT2N25.pdf
UT40N25 | 250 | ±30 | 40 | 70 | - | - | - | - | 5410 | 288 | 156 | 115 | 48 | 43 | 4 | 6 | TO-220 TO-3PN TO-263 | UT40N25 | UT40N25 | http://www.unisonic.com.tw/uploadfiles/836/part_no_pdf/ | .pdf | http://www.unisonic.com.tw/uploadfiles/836/part_no_pdf/UT40N25.pdf
UT40N25H | 250 | ±20 | 40 | 62 | - | - | - | - | 9405 | 290 | 222 | 190 | 45 | 54 | 2 | 4 | TO-220 TO-263 | UT40N25H | UT40N25H | http://www.unisonic.com.tw/uploadfiles/836/part_no_pdf/ | .pdf | http://www.unisonic.com.tw/uploadfiles/836/part_no_pdf/UT40N25H.pdf
UT50N25 | 250 | ±30 | 50 | 58 | - | - | - | - | 7530 | 390 | 235 | 160 | 56 | 64 | 3 | 5 | TO-220 TO-220F TO-263 TO-247 TO-3P | UT50N25 | UT50N25 | http://www.unisonic.com.tw/uploadfiles/836/part_no_pdf/ | .pdf | http://www.unisonic.com.tw/uploadfiles/836/part_no_pdf/UT50N25.pdf
UTT50N25 | 250 | ±20 | 50 | 50 | - | - | - | - | 8280 | 386 | 235 | 170 | 58 | 40 | 2 | 4 | TO-220 | UTT50N25 | UTT50N25 | http://www.unisonic.com.tw/uploadfiles/836/part_no_pdf/ | .pdf | http://www.unisonic.com.tw/uploadfiles/836/part_no_pdf/UTT50N25.pdf
UT50N26 | 250 | ±10 | 50 | 42 | - | - | - | - | 9030 | 382 | 235 | 180 | 60 | 16 | 1 | 3 | TO-220 TO-220F TO-263 TO-247 TO-4P | UT50N26 | UT50N26 | http://www.unisonic.com.tw/uploadfiles/836/part_no_pdf/ | .pdf | http://www.unisonic.com.tw/uploadfiles/836/part_no_pdf/UT50N26.pdf
UTT50N26 | 250 | ±0 | 50 | 34 | - | - | - | - | 9780 | 378 | 235 | 190 | 62 | -8 | 0 | 2 | TO-221 | UTT50N26 | UTT50N26 | http://www.unisonic.com.tw/uploadfiles/836/part_no_pdf/ | .pdf | http://www.unisonic.com.tw/uploadfiles/836/part_no_pdf/UTT50N26.pdf
UT50N27 | 250 | ±10 | 50 | 26 | - | - | - | - | 10530 | 374 | 235 | 200 | 64 | -32 | -1 | 1 | TO-220 TO-220F TO-263 TO-247 TO-5P | UT50N27 | UT50N27 | http://www.unisonic.com.tw/uploadfiles/836/part_no_pdf/ | .pdf | http://www.unisonic.com.tw/uploadfiles/836/part_no_pdf/UT50N27.pdf
UT65N25H | 250 | ±20 | 65 | 32 | - | - | - | - | 17000 | 512 | 424 | 396 | 80 | 199 | 2 | 4 | TO-220 TO-220F1 TO-220F2 | UT65N25H | UT65N25H | http://www.unisonic.com.tw/uploadfiles/836/part_no_pdf/ | .pdf | http://www.unisonic.com.tw/uploadfiles/836/part_no_pdf/UT65N25H.pdf

## Trench Power MOSFET (P-CH)
POWERMOSFET > Trench Power MOSFET(P-CH)
P-CH (勾選方式) | VDSS (V) (Range) | VGS (±V) (勾選方式) | ID (A) (Range) | RDS(ON)MAX.(mΩ)atVGS=10V (Range) | RDS(ON)MAX.(mΩ)atVGS=4.5V (Range) | RDS(ON)MAX.(mΩ)atVGS=2.5V (Range) | RDS(ON)MAX.(mΩ)atVGS=1.8V (Range) | RDS(ON)MAX.(mΩ)atVGS=1.5V (Range) | CISS TYP. (pF) | COSS TYP. (pF) | CRSS TYP. (pF) | Qg TYP. (nC) | Qgs TYP. (nC) | Qgd TYP. (nC) | VGS(th)(V) MIN. (勾選方式) | VGS(th)(V) MAX. (勾選方式) | Package (勾選方式) | 型錄品名 | 規格書檔名 |  |  | P-CH
UTML6401 | -12 | ±8 | -4.5 | - | 58 | 85 | 145 | - | 810 | 292 | 245 | 9 | 1.2 | 2.4 | -0.4 | -0.95 | SOT-23 SOT-23-3 | UTML6401 | UTML6401 | http://www.unisonic.com.tw/uploadfiles/836/part_no_pdf/ | .pdf | http://www.unisonic.com.tw/uploadfiles/836/part_no_pdf/UTML6401.pdf
UT25P012L | -12 | ±8 | 25 | - | 5 | 7 | - | - | 11000 | 3300 | 2500 | 231 | 9 | 8 | -0.3 | -1.2 | SOP-8 PDFN5X6 | UT25P012L | UT25P012L | http://www.unisonic.com.tw/uploadfiles/836/part_no_pdf/ | .pdf | http://www.unisonic.com.tw/uploadfiles/836/part_no_pdf/UT25P012L.pdf
UT03P02VZ | -20 | ±10 | -0.3 | - | 1200 | 1900 | 3500 | - | 31 | 15 | 8 | 6 | 0.67 | 0.47 | -0.5 | -1.5 | SOT-523 | UT03P02VZ | UT03P02VZ | http://www.unisonic.com.tw/uploadfiles/836/part_no_pdf/ | .pdf | http://www.unisonic.com.tw/uploadfiles/836/part_no_pdf/UT03P02VZ.pdf
UT1333 | -20 | ±12 | -0.55 | 600 | 800 | 1000 | - | - | 110 | 20 | 14 | 4.8 | 1.4 | 0.7 | -0.4 | -1.2 | SOT-323 | UT1333 | UT1333 | http://www.unisonic.com.tw/uploadfiles/836/part_no_pdf/ | .pdf | http://www.unisonic.com.tw/uploadfiles/836/part_no_pdf/UT1333.pdf
UT6302 | -20 | ±12 | -0.78 | - | 600 | - | - | - | 85 | 25 | 18 | 4 | 0.5 | 1 | -0.7 | -1.5 | SOT-23 SOT-23-3 DFN1820-6 DFN2030-6 DFN2020-8 PDFN3×3 PDFN5×6 | UT6302 | UT6302 | http://www.unisonic.com.tw/uploadfiles/836/part_no_pdf/ | .pdf | http://www.unisonic.com.tw/uploadfiles/836/part_no_pdf/UT6302.pdf
UT1P02LZ | -20 | ±8 | -1 | - | 0.5 | 0.75 | 1.5 | - | 69 | 26 | 16 | 7 | 0.5 | 0.2 | -0.3 | -1.2 | SOT-523 SOT-23-3 | UT1P02LZ | UT1P02LZ | http://www.unisonic.com.tw/uploadfiles/836/part_no_pdf/ | .pdf | http://www.unisonic.com.tw/uploadfiles/836/part_no_pdf/UT1P02LZ.pdf
UT1P02VZ | -20 | ±10 | -1 | - | 500 | 850 | - | - | 66 | 24 | 14 | 6.62 | 0.84 | 1.3 | -0.5 | -1.5 | SOT-89 SOT-523 | UT1P02VZ | UT1P02VZ | http://www.unisonic.com.tw/uploadfiles/836/part_no_pdf/ | .pdf | http://www.unisonic.com.tw/uploadfiles/836/part_no_pdf/UT1P02VZ.pdf
UT4101 | -20 | ±8 | -2.4 | - | 85 | 120 | 210 | - | 520 | 125 | 106 | 8.6 | 1.26 | 2.2 | -0.4 | -1.5 | SOT-23 SOT-23-3 DFN1820-6 DFN2030-6 DFN2020-8 PDFN3×3 PDFN5×6 | UT4101 | UT4101 | http://www.unisonic.com.tw/uploadfiles/836/part_no_pdf/ | .pdf | http://www.unisonic.com.tw/uploadfiles/836/part_no_pdf/UT4101.pdf
UDN302 | -20 | ±12 | -2.4 | - | 55 | 80 | - | - | 882 | 211 | 112 | 9 | 2 | 3 | -0.6 | -1.5 | SOT-23 DFN1820-6 DFN2030-6 PDFN3×3 PDFN5×6 | UDN302 | UDN302 | http://www.unisonic.com.tw/uploadfiles/836/part_no_pdf/ | .pdf | http://www.unisonic.com.tw/uploadfiles/836/part_no_pdf/UDN302.pdf
UT2327 | -20 | ±12 | -2.6 | - | - | - | - | - | 295 | 170 | 65 | 5.2 | 1.36 | 0.6 | -0.5 | - | SOT-23-3 SOT-23 | UT2327 | UT2327 | http://www.unisonic.com.tw/uploadfiles/836/part_no_pdf/ | .pdf | http://www.unisonic.com.tw/uploadfiles/836/part_no_pdf/UT2327.pdf
UT2301Z | -20 | ±8 | -2.8 | - | 130 | 190 | - | - | 447 | 127 | 80 | 5.4 | 0.8 | 1.1 | -0.45 | - | SOT-23 PDFN3×3 PDFN5×6 | UT2301Z | UT2301Z | http://www.unisonic.com.tw/uploadfiles/836/part_no_pdf/ | .pdf | http://www.unisonic.com.tw/uploadfiles/836/part_no_pdf/UT2301Z.pdf
UT2301 | -20 | ±8 | -2.8 | - | 130 | 190 | - | - | 255 | 66 | 56 | 12 | 1 | 2 | -0.45 | - | SOT-23 SOT-23-3 SOT-323 | UT2301 | UT2301 | http://www.unisonic.com.tw/uploadfiles/836/part_no_pdf/ | .pdf | http://www.unisonic.com.tw/uploadfiles/836/part_no_pdf/UT2301.pdf
UT2301A | -20 | ±8 | -2.8 | - | 145 | 184 | - | - | 448 | 79 | 70 | 17 | 1.1 | 1.6 | -0.45 | - | SOT-23-3 | UT2301A | UT2301A | http://www.unisonic.com.tw/uploadfiles/836/part_no_pdf/ | .pdf | http://www.unisonic.com.tw/uploadfiles/836/part_no_pdf/UT2301A.pdf
UT3413 | -20 | ±8 | -3 | - | 97 | 130 | 190 | - | 616 | 127 | 99.4 | 8.6 | 1.4 | 2.3 | -0.3 | -1 | SOT-23 SOT-23-3 | UT3413 | UT3413 | http://www.unisonic.com.tw/uploadfiles/836/part_no_pdf/ | .pdf | http://www.unisonic.com.tw/uploadfiles/836/part_no_pdf/UT3413.pdf
UT2315 | -20 | ±10 | -3.3 | - | 103 | 140 | 200 | - | 370 | 82 | 68 | 8 | 1.2 | 1.5 | -0.3 | -1 | SOT-23-3 SOT-23 DFN2020-6B | UT2315 | UT2315 | http://www.unisonic.com.tw/uploadfiles/836/part_no_pdf/ | .pdf | http://www.unisonic.com.tw/uploadfiles/836/part_no_pdf/UT2315.pdf
UT2315-H | -20 | ±10 | -3.3 | - | 85 | 120 | 170 | - | 350 | 665 | 50 | 4.8 | 0.5 | 1.9 | -0.3 | -1 | SOT-23-3 | UT2315-H | UT2315-H | http://www.unisonic.com.tw/uploadfiles/836/part_no_pdf/ | .pdf | http://www.unisonic.com.tw/uploadfiles/836/part_no_pdf/UT2315-H.pdf
UT3419 | -20 | ±12 | -3.5 | 75 | 95 | 145 | - | - | 585 | 130 | 110 | 8.5 | 2 | 2 | -0.7 | -1.4 | SOT-23 SOT-23-3 DFN1820-6 DFN2030-6 DFN2020-8 PDFN3×3 PDFN5×6 | UT3419 | UT3419 | http://www.unisonic.com.tw/uploadfiles/836/part_no_pdf/ | .pdf | http://www.unisonic.com.tw/uploadfiles/836/part_no_pdf/UT3419.pdf
UT3419A | -20 | ±12 | -3.5 | 75 | 95 | 145 | - | - | 512 | 125 | 105 | 7.6 | 1.13 | 1.7 | -0.5 | -1.2 | SOT-23 SOT-23-3 | UT3419A | UT3419A | http://www.unisonic.com.tw/uploadfiles/836/part_no_pdf/ | .pdf | http://www.unisonic.com.tw/uploadfiles/836/part_no_pdf/UT3419A.pdf
UT2035Z | -20 | ±8 | -3.6 | - | 42 | 65 | 82 | - | 1610 | 157 | 145 | 15.4 | 2.5 | 3.3 | -0.4 | -1 | SOT-23 DFN1820-6 DFN2030-6 PDFN3×3 PDFN5×6 | UT2035Z | UT2035Z | http://www.unisonic.com.tw/uploadfiles/836/part_no_pdf/ | .pdf | http://www.unisonic.com.tw/uploadfiles/836/part_no_pdf/UT2035Z.pdf
UT2321 | -20 | ±12 | -3.8 | - | 55 | 80 | - | - | 1500 | 270 | 185 | 14.8 | 2.8 | 4.4 | -0.4 | -1 | SOT-23 DFN1820-6 DFN2030-6 PDFN3×3 PDFN5×6 | UT2321 | UT2321 | http://www.unisonic.com.tw/uploadfiles/836/part_no_pdf/ | .pdf | http://www.unisonic.com.tw/uploadfiles/836/part_no_pdf/UT2321.pdf
UT3415 | -20 | ±8 | -4 | - | 45 | 62 | 84 | - | 1000 | 200 | 170 | 30 | 1.5 | 4 | -0.3 | -0.9 | SOT-23 SOT-26 SOP-8 | UT3415 | UT3415 | http://www.unisonic.com.tw/uploadfiles/836/part_no_pdf/ | .pdf | http://www.unisonic.com.tw/uploadfiles/836/part_no_pdf/UT3415.pdf
UT2311 | -20 | ±8 | -4 | - | 55 | 85 | - | - | 970 | 485 | 160 | 8.5 | 1.5 | 2.1 | -0.45 | - | SOT-23 SOT-23-3 DFN2020-6B | UT2311 | UT2311 | http://www.unisonic.com.tw/uploadfiles/836/part_no_pdf/ | .pdf | http://www.unisonic.com.tw/uploadfiles/836/part_no_pdf/UT2311.pdf
UT2305-H | -20 | ±12 | -4.2 | - | 75 | 95 | 120 | - | 675 | 147 | 128 | 12.8 | 2 | 4 | -0.4 | -0.9 | SOT-23-3 SOT-23 DFN1820-6 DFN2020-6 DFN2030-6 DFN2020-8 PDFN3×3 PDFN5×6 | UT2305-H | UT2305-H | http://www.unisonic.com.tw/uploadfiles/836/part_no_pdf/ | .pdf | http://www.unisonic.com.tw/uploadfiles/836/part_no_pdf/UT2305-H.pdf
UT2340 | -20 | ±8 | -4.2 | - | 70 | 110 | 210 | - | 932 | 100 | 87 | 12.5 | 2.5 | 1.8 | -0.5 | -1.2 | SOT-23 SOT-23-3 DFN1820-6 DFN2030-6 PDFN3×3 PDFN5×6 | UT2340 | UT2340 | http://www.unisonic.com.tw/uploadfiles/836/part_no_pdf/ | .pdf | http://www.unisonic.com.tw/uploadfiles/836/part_no_pdf/UT2340.pdf
UT2305 | -20 | ±12 | -4.2 | 53 | 65 | 100 | 250 | - | 550 | 108 | 87 | 10 | 2 | 3 | -0.5 | -1.2 | SOT-23 SOT-23-3 SOT-26 DFN1820-6 DFN2030-6 DFN2020-8 PDFN3×3 PDFN5×6 | UT2305 | UT2305 | http://www.unisonic.com.tw/uploadfiles/836/part_no_pdf/ | .pdf | http://www.unisonic.com.tw/uploadfiles/836/part_no_pdf/UT2305.pdf
UT2305-LV | -20 | ±8 | -4.2 | - | 65 | 90 | 125 | - | 932 | 100 | 87 | 12.5 | 2.5 | 1.8 | -0.45 | -1.2 | SOT-23 SOT-23-3 SOT-26 | UT2305-LV | UT2305-LV | http://www.unisonic.com.tw/uploadfiles/836/part_no_pdf/ | .pdf | http://www.unisonic.com.tw/uploadfiles/836/part_no_pdf/UT2305-LV.pdf
UT3443 | -20 | ±12 | -4.5 | - | 65 | 100 | - | - | 966.5 | 204.2 | 181.9 | 15 | 2.5 | 4 | -0.4 | -1.2 | SOT-26 SOT-23 DFN1820-6 DFN2030-6 PDFN3×3 PDFN5×6 | UT3443 | UT3443 | http://www.unisonic.com.tw/uploadfiles/836/part_no_pdf/ | .pdf | http://www.unisonic.com.tw/uploadfiles/836/part_no_pdf/UT3443.pdf
UT2311-F | -20 | ±8 | -4.7 | - | 55 | 85 | 100 | - | 850 | 70 | 55 | 9.6 | 1.6 | 2 | -0.3 | -0.8 | SOT-23-3 | UT2311-F | 查無此份規格書 | http://www.unisonic.com.tw/uploadfiles/836/part_no_pdf/ | .pdf | http://www.unisonic.com.tw/uploadfiles/836/part_no_pdf/查無此份規格書.pdf
UT5P03V | -20 | ±12 | -5 | 56 | 66 | 99 | - | - | 803 | 75 | 60 | 23 | 2 | 4 | -0.5 | -1.5 | SOT-23-3 | UT5P03V | UT5P03V | http://www.unisonic.com.tw/uploadfiles/836/part_no_pdf/ | .pdf | http://www.unisonic.com.tw/uploadfiles/836/part_no_pdf/UT5P03V.pdf
UT6P02 | -20 | ±8 | -6 | - | 33 | 50 | - | - | 1450 | 350 | 305 | 18 | 3 | 5.2 | -0.3 | -1 | SOT-26 | UT6P02 | UT6P02 | http://www.unisonic.com.tw/uploadfiles/836/part_no_pdf/ | .pdf | http://www.unisonic.com.tw/uploadfiles/836/part_no_pdf/UT6P02.pdf
UT8P02 | -20 | ±10 | -8 | 48 | 58 | 83 | 150 | - | 625 | 122 | 109 | 20 | 2 | 3 | -0.3 | -1.2 | SOT-23 | UT8P02 | UT8P02 | http://www.unisonic.com.tw/uploadfiles/836/part_no_pdf/ | .pdf | http://www.unisonic.com.tw/uploadfiles/836/part_no_pdf/UT8P02.pdf
UT9P02 | -20 | ±8 | -9 | - | 23 | 32 | 45 | - | 1500 | 290 | 250 | 20 | 2.4 | 7 | -0.3 | -1 | SOT-26 DFN2020-6B | UT9P02 | UT9P02 | http://www.unisonic.com.tw/uploadfiles/836/part_no_pdf/ | .pdf | http://www.unisonic.com.tw/uploadfiles/836/part_no_pdf/UT9P02.pdf
UT3310 | -20 | ±12 | -10 | - | 150 | 250 | - | - | 300 | 180 | 60 | 6 | 1.5 | 0.6 | -0.5 | - | TO-252 PDFN3×3 | UT3310 | UT3310 | http://www.unisonic.com.tw/uploadfiles/836/part_no_pdf/ | .pdf | http://www.unisonic.com.tw/uploadfiles/836/part_no_pdf/UT3310.pdf
UT10P02 | -20 | ±10 | -10 | 32 | 40 | 56 | 75 | - | 915.3 | 162.9 | 142.3 | 30 | 2.4 | 5 | -0.3 | -1.2 | SOT-89 SOT-23 PDFN3X3 | UT10P02 | UT10P02 | http://www.unisonic.com.tw/uploadfiles/836/part_no_pdf/ | .pdf | http://www.unisonic.com.tw/uploadfiles/836/part_no_pdf/UT10P02.pdf
UT7407 | -20 | ±8 | -14 | - | 9.5 | 15.5 | 20 | - | 3830 | 840 | 725 | 37 | 4.5 | 11.5 | -0.3 | -0.9 | PDFN3X3 | UT7407 | UT7407 | http://www.unisonic.com.tw/uploadfiles/836/part_no_pdf/ | .pdf | http://www.unisonic.com.tw/uploadfiles/836/part_no_pdf/UT7407.pdf
UTT14P02 | -20 | ±12 | -14 | - | 8.5 | 12 | 17 | - | 4060 | 520 | 400 | 44.4 | 7.2 | 10.2 | -0.3 | -1 | SOP-8 | UTT14P02 | UTT14P02 | http://www.unisonic.com.tw/uploadfiles/836/part_no_pdf/ | .pdf | http://www.unisonic.com.tw/uploadfiles/836/part_no_pdf/UTT14P02.pdf
UT25P02L | -20 | ±8 | -25 | - | 15 | 21 | 28 | - | 2260 | 370 | 328 | 29 | 3.5 | 8 | -0.3 | -1 | PDFN5X6 | UT25P02L | UT25P02L | http://www.unisonic.com.tw/uploadfiles/836/part_no_pdf/ | .pdf | http://www.unisonic.com.tw/uploadfiles/836/part_no_pdf/UT25P02L.pdf
UT35P02 | -20 | ±12 | -35 | - | 16 | 25 | - | - | 3849 | 580 | 545 | 75 | 9 | 10 | -0.5 | -2.5 | SOP-8 PDFN3×3 | UT35P02 | UT35P02 | http://www.unisonic.com.tw/uploadfiles/836/part_no_pdf/ | .pdf | http://www.unisonic.com.tw/uploadfiles/836/part_no_pdf/UT35P02.pdf
UP2003 | -25 | ±20 | -9 | 20 | 35 | - | - | - | 1610 | 410 | 200 | 17 | 5 | 6 | -1 | -3 | TO-252 PDFN5×6 | UP2003 | UP2003 | http://www.unisonic.com.tw/uploadfiles/836/part_no_pdf/ | .pdf | http://www.unisonic.com.tw/uploadfiles/836/part_no_pdf/UP2003.pdf
UT3P01Z | -30 | ±10 | -0.1 | - | - | 15400 | - | 54000 | 7.5 | 5.7 | 1.8 | 1.43 | 0.18 | 0.25 | -0.4 | -1.4 | SOT-523 SOT-323 SOT-23-3 SOT-723 DFN1010-4 DFN1010-6 DFN1616-6 DFN1820-6 DFN2020-6 DFN2030-6 DFN2020-8 PDFN3×3 PDFN5×6 | UT3P01Z | UT3P01Z | http://www.unisonic.com.tw/uploadfiles/836/part_no_pdf/ | .pdf | http://www.unisonic.com.tw/uploadfiles/836/part_no_pdf/UT3P01Z.pdf
UTR4502 | -30 | ±20 | -1.13 | 200 | 350 | - | - | - | 165 | 38 | 25 | 8 | 2.2 | 0.8 | -1 | -3 | SOT-23 SOT-23-3 DFN1820-6 DFN2030-6 DFN2020-8 PDFN3×3 PDFN5×6 | UTR4502 | UTR4502 | http://www.unisonic.com.tw/uploadfiles/836/part_no_pdf/ | .pdf | http://www.unisonic.com.tw/uploadfiles/836/part_no_pdf/UTR4502.pdf
UT7401 | -30 | ±12 | -1.2 | 150 | 200 | 280 | - | - | 260 | 40 | 27 | 2.4 | 0.52 | 0.45 | -0.6 | -1.4 | SOT-23 SOT-23-3 SOT-323 DFN1820-6 DFN2020-6 DFN2030-6 DFN2020-8 PDFN3×3 PDFN5×6 | UT7401 | UT7401 | http://www.unisonic.com.tw/uploadfiles/836/part_no_pdf/ | .pdf | http://www.unisonic.com.tw/uploadfiles/836/part_no_pdf/UT7401.pdf
UT2352 | -30 | ±25 | -1.3 | 180 | 300 | - | - | - | 150 | 40 | 20 | 1.4 | 0.5 | 0.5 | -0.8 | -2.5 | SOT-23 SOT-23-3 PDFN3×3 PDFN5×6 | UT2352 | UT2352 | http://www.unisonic.com.tw/uploadfiles/836/part_no_pdf/ | .pdf | http://www.unisonic.com.tw/uploadfiles/836/part_no_pdf/UT2352.pdf
UT3403 | -30 | ±12 | -2.6 | 130 | 180 | 260 | - | - | 409 | 55 | 42 | 4.4 | 0.8 | 1.32 | -0.6 | -1.4 | SOT-23 SOT-23-3 DFN1820-6 DFN2030-6 DFN2020-8 PDFN3×3 PDFN5×6 | UT3403 | UT3403 | http://www.unisonic.com.tw/uploadfiles/836/part_no_pdf/ | .pdf | http://www.unisonic.com.tw/uploadfiles/836/part_no_pdf/UT3403.pdf
UT3409 | -30 | ±20 | -2.6 | 130 | 200 | - | - | - | 240 | 58 | 48 | 8 | 1.5 | 1.4 | -1 | -3 | SOT-323 SOT-23 SOT-23-3 DFN1820-6 DFN2030-6 DFN2020-8 PDFN3×3 PDFN5×6 | UT3409 | UT3409 | http://www.unisonic.com.tw/uploadfiles/836/part_no_pdf/ | .pdf | http://www.unisonic.com.tw/uploadfiles/836/part_no_pdf/UT3409.pdf
UT3P03 | -30 | ±20 | -3 | 100 | 150 | - | - | - | 371 | 74 | 56 | 12.2 | 2.2 | 2 | -1 | -2.5 | SOT-23-3 SOT-223 | UT3P03 | UT3P03 | http://www.unisonic.com.tw/uploadfiles/836/part_no_pdf/ | .pdf | http://www.unisonic.com.tw/uploadfiles/836/part_no_pdf/UT3P03.pdf
UT3P03Z | -30 | ±20 | -3 | 100 | 140 | - | - | - | 380 | 84 | 55 | 12 | 3.1 | 2.2 | -1 | -2.5 | SOT-23 SOT-23-3 | UT3P03Z | UT3P03Z | http://www.unisonic.com.tw/uploadfiles/836/part_no_pdf/ | .pdf | http://www.unisonic.com.tw/uploadfiles/836/part_no_pdf/UT3P03Z.pdf
UT2309 | -30 | ±20 | -3.7 | 75 | 120 | - | - | - | 450 | 91 | 73 | 5.2 | 2 | 3 | -1 | -3 | SOT-23 SOT-23-3 DFN1820-6 DFN2030-6 PDFN3×3 PDFN5×6 | UT2309 | UT2309 | http://www.unisonic.com.tw/uploadfiles/836/part_no_pdf/ | .pdf | http://www.unisonic.com.tw/uploadfiles/836/part_no_pdf/UT2309.pdf
UT2309A | -30 | ±20 | -3.7 | 75 | 120 | - | - | - | 705 | 85 | 75 | 56.5 | 2.8 | 5.8 | -1 | -3 | SOT-23 | UT2309A | UT2309A | http://www.unisonic.com.tw/uploadfiles/836/part_no_pdf/ | .pdf | http://www.unisonic.com.tw/uploadfiles/836/part_no_pdf/UT2309A.pdf
UTC654 | -30 | ±20 | -3.6 | 75 | 125 | - | - | - | 655 | 124 | 104 | 14.4 | 3.4 | 2.4 | -1 | -3 | SOT-26 SOT-23 SOT-23-3 | UTC654 | UTC654 | http://www.unisonic.com.tw/uploadfiles/836/part_no_pdf/ | .pdf | http://www.unisonic.com.tw/uploadfiles/836/part_no_pdf/UTC654.pdf
UT06P03 | -30 | ±20 | -4 | 45 | 75 | - | - | - | 530 | 135 | 70 | 10 | 2.2 | 2 | -0.9 | -3 | SOT-89 SOT-26 TO-252 PDFN3×3 PDFN5×6 | UT06P03 | UT06P03 | http://www.unisonic.com.tw/uploadfiles/836/part_no_pdf/ | .pdf | http://www.unisonic.com.tw/uploadfiles/836/part_no_pdf/UT06P03.pdf
UT2343 | -30 | ±20 | -4 | 42 | 63 | - | - | - | - | - | - | 24 | 4 | 5.4 | -1 | -2.5 | SOT-23 | UT2343 | UT2343 | http://www.unisonic.com.tw/uploadfiles/836/part_no_pdf/ | .pdf | http://www.unisonic.com.tw/uploadfiles/836/part_no_pdf/UT2343.pdf
UT3401 | -30 | ±12 | -4.2 | 50 | 65 | 120 | - | - | 925 | 125 | 110 | 14.2 | 3.5 | 3 | -0.7 | -1.3 | SOT-23 SOT-26 DFN1820-6 DFN2030-6 PDFN3×3 PDFN5×6 | UT3401 | UT3401 | http://www.unisonic.com.tw/uploadfiles/836/part_no_pdf/ | .pdf | http://www.unisonic.com.tw/uploadfiles/836/part_no_pdf/UT3401.pdf
UT3401Z | -30 | ±12 | -4.2 | 50 | 65 | 120 | - | - | 860 | 130 | 70 | 13 | 3.4 | 3 | -0.4 | -1.3 | SOT-23 PDFN3×3 PDFN5×6 | UT3401Z | UT3401Z | http://www.unisonic.com.tw/uploadfiles/836/part_no_pdf/ | .pdf | http://www.unisonic.com.tw/uploadfiles/836/part_no_pdf/UT3401Z.pdf
UT9435Q | -30 | ±20 | -5.3 | 50 | 90 | - | - | - | 676 | 96 | 76 | 18 | 3 | 5 | -1 | -2.5 | SOT-89 | UT9435Q | UT9435Q | http://www.unisonic.com.tw/uploadfiles/836/part_no_pdf/ | .pdf | http://www.unisonic.com.tw/uploadfiles/836/part_no_pdf/UT9435Q.pdf
UT9435 | -30 | ±20 | -5.3 | 50 | 90 | - | - | - | 860 | 128 | 100 | 22 | 3.5 | 5 | -1 | -3 | TO-252 SOT-89 SOP-8 SOT-26 SOT-23 SOT-223 DFN2020-6B | UT9435 | UT9435 | http://www.unisonic.com.tw/uploadfiles/836/part_no_pdf/ | .pdf | http://www.unisonic.com.tw/uploadfiles/836/part_no_pdf/UT9435.pdf
UT6401 | -30 | ±12 | -5 | 46 | 57 | 97 | - | - | 837 | 120 | 105 | 12 | 2 | 3.5 | -0.7 | -1.3 | SOT-26 SOT-23 SOT-223 SOP-8 DFN1820-6 DFN2030-6 PDFN3×3 PDFN5×6 | UT6401 | UT6401 | http://www.unisonic.com.tw/uploadfiles/836/part_no_pdf/ | .pdf | http://www.unisonic.com.tw/uploadfiles/836/part_no_pdf/UT6401.pdf
UT9435HZ | -30 | ±20 | -5.3 | 55 | 135 | - | - | - | 660 | 105 | 83 | 13 | 3.3 | 2.8 | -1 | -3 | SOP-8 SOT-223 SOT-23 SOT-26 SOT-89 DFN1820-6 DFN2030-6 PDFN3×3 PDFN5×6 | UT9435HZ | UT9435HZ | http://www.unisonic.com.tw/uploadfiles/836/part_no_pdf/ | .pdf | http://www.unisonic.com.tw/uploadfiles/836/part_no_pdf/UT9435HZ.pdf
UT8P03M | -30 | ±20 | -8 | 45 | 70 | - | - | - | 840 | 160 | 140 | 24 | 2.8 | 5.2 | -1 | -3 | SOP-8 PDFN3×3 | UT8P03M | UT8P03M | http://www.unisonic.com.tw/uploadfiles/836/part_no_pdf/ | .pdf | http://www.unisonic.com.tw/uploadfiles/836/part_no_pdf/UT8P03M.pdf
UT8P03V | -30 | ±12 | -8 | 40 | 45 | 65 | - | - | 1063 | 141.5 | 126.1 | 35 | 2.6 | 6.4 | -0.5 | -1.5 | PDFN3×3 | UT8P03V | UT8P03V | http://www.unisonic.com.tw/uploadfiles/836/part_no_pdf/ | .pdf | http://www.unisonic.com.tw/uploadfiles/836/part_no_pdf/UT8P03V.pdf
UT4411 | -30 | ±20 | -8 | 32 | 55 | - | - | - | 1200 | 170 | 122 | 18.4 | 2.7 | 4.9 | -1.2 | -2.4 | SOP-8 PDFN3×3 PDFN5×6 | UT4411 | UT4411 | http://www.unisonic.com.tw/uploadfiles/836/part_no_pdf/ | .pdf | http://www.unisonic.com.tw/uploadfiles/836/part_no_pdf/UT4411.pdf
UT4435 | -30 | ±25 | -8.8 | 20 | 35 | - | - | - | 1750 | 305 | 250 | 38 | 5 | 9 | -1 | -3 | TO-252 SOP-8 PDFN3X3 PDFN5X6 | UT4435 | UT4435 | http://www.unisonic.com.tw/uploadfiles/836/part_no_pdf/ | .pdf | http://www.unisonic.com.tw/uploadfiles/836/part_no_pdf/UT4435.pdf
UT4435ZM1 | -30 | ±20 | -8.8 | 20 | 35 | - | - | - | 1740 | 320 | 205 | 32 | 6 | 6.4 | -1 | -3 | SOP-8 | UT4435ZM1 | UT4435ZM1 | http://www.unisonic.com.tw/uploadfiles/836/part_no_pdf/ | .pdf | http://www.unisonic.com.tw/uploadfiles/836/part_no_pdf/UT4435ZM1.pdf
UT3008-H | -30 | ±20 | -11.7 | 17 | 25 | - | - | - | 2560 | 356 | 305 | 76.4 | 4.8 | 3.6 | -1.1 | -2.1 | SOP-8 PDFN3×3 PDFN5×6 | UT3008-H | UT3008-H | http://www.unisonic.com.tw/uploadfiles/836/part_no_pdf/ | .pdf | http://www.unisonic.com.tw/uploadfiles/836/part_no_pdf/UT3008-H.pdf
UTT6675 | -30 | ±20 | -11 | 15 | 23 | - | - | - | 1620 | 300 | 200 | 18.4 | 5.4 | 7 | -1 | -3 | SOP-8 | UTT6675 | UTT6675 | http://www.unisonic.com.tw/uploadfiles/836/part_no_pdf/ | .pdf | http://www.unisonic.com.tw/uploadfiles/836/part_no_pdf/UTT6675.pdf
UT4407 | -30 | ±20 | -13 | 12 | 19 | - | - | - | 2970 | 588 | 399 | 54.8 | 7.4 | 13.6 | -1 | -2.5 | SOP-8 | UT4407 | UT4407 | http://www.unisonic.com.tw/uploadfiles/836/part_no_pdf/ | .pdf | http://www.unisonic.com.tw/uploadfiles/836/part_no_pdf/UT4407.pdf
UTT4425 | -30 | ±25 | -14 | 11 | - | - | - | - | 3800 | 560 | 350 | 63 | 14.1 | 16.1 | -2 | -3.5 | SOP-8 PDFN5×6 | UTT4425 | UTT4425 | http://www.unisonic.com.tw/uploadfiles/836/part_no_pdf/ | .pdf | http://www.unisonic.com.tw/uploadfiles/836/part_no_pdf/UTT4425.pdf
UT4413 | -30 | ±25 | -15 | 14 | - | - | - | - | 3927 | 618 | 481 | 65 | 15 | 18 | -2 | -4 | SOP-8 | UT4413 | UT4413 | http://www.unisonic.com.tw/uploadfiles/836/part_no_pdf/ | .pdf | http://www.unisonic.com.tw/uploadfiles/836/part_no_pdf/UT4413.pdf
UTD405 | -30 | ±20 | -18 | 32 | 60 | - | - | - | 920 | 190 | 122 | 18.7 | 2.54 | 5.4 | -1.2 | -2.4 | TO-252 SOP-8 PDFN3×3 PDFN5×6 | UTD405 | UTD405 | http://www.unisonic.com.tw/uploadfiles/836/part_no_pdf/ | .pdf | http://www.unisonic.com.tw/uploadfiles/836/part_no_pdf/UTD405.pdf
UT25P03 | -30 | ±20 | -25 | 52 | 90 | - | - | - | 700 | 94 | 76 | 32 | 4.2 | 4.6 | -1 | -3 | TO-252 | UT25P03 | UT25P03 | http://www.unisonic.com.tw/uploadfiles/836/part_no_pdf/ | .pdf | http://www.unisonic.com.tw/uploadfiles/836/part_no_pdf/UT25P03.pdf
UT30P03 | -30 | ±20 | -30 | 40 | 60 | - | - | - | 756 | 120 | 80 | 28 | 3.5 | 3.2 | -1 | -3 | TO-252 PDFN3×3 PDFN5×6 | UT30P03 | UT30P03 | http://www.unisonic.com.tw/uploadfiles/836/part_no_pdf/ | .pdf | http://www.unisonic.com.tw/uploadfiles/836/part_no_pdf/UT30P03.pdf
UTT36P03 | -30 | ±20 | -36 | 38 | 58 | - | - | - | 760 | 135 | 115 | 22 | 3.5 | 5 | -1 | -3 | TO-252 PDFN5×6 SOP-8 | UTT36P03 | UTT36P03 | http://www.unisonic.com.tw/uploadfiles/836/part_no_pdf/ | .pdf | http://www.unisonic.com.tw/uploadfiles/836/part_no_pdf/UTT36P03.pdf
UT45P03 | -30 | ±20 | -45 | 14 | 21 | - | - | - | 2298 | 370 | 333 | 54 | 7 | 19 | -1 | -3 | PDFN3×3 | UT45P03 | UT45P03 | http://www.unisonic.com.tw/uploadfiles/836/part_no_pdf/ | .pdf | http://www.unisonic.com.tw/uploadfiles/836/part_no_pdf/UT3401.pdf
UT45P03M | -30 | ±25 | -45 | 20 | 32 | - | - | - | 1870 | 268 | 195 | 37 | 4.5 | 8 | -1 | -3 | PDFN3×3 | UT45P03M | UT45P03M | http://www.unisonic.com.tw/uploadfiles/836/part_no_pdf/ | .pdf | http://www.unisonic.com.tw/uploadfiles/836/part_no_pdf/UT3401.pdf
UT50P03 | -30 | ±20 | -50 | 12 | 18 | - | - | - | 3110 | 450 | 375 | 51 | 7.2 | 12 | -1 | -3 | SOP-8 PDFN3X3 TO-252 | UT50P03 | UT50P03 | http://www.unisonic.com.tw/uploadfiles/836/part_no_pdf/ | .pdf | http://www.unisonic.com.tw/uploadfiles/836/part_no_pdf/UT3401.pdf
UTT60P03 | -30 | ±20 | -60 | 13 | - | - | - | - | 3000 | 1500 | 525 | 100 | - | - | -2 | -4 | TO-252 | UTT60P03 | UTT60P03 | http://www.unisonic.com.tw/uploadfiles/836/part_no_pdf/ | .pdf | http://www.unisonic.com.tw/uploadfiles/836/part_no_pdf/UTT60P03.pdf
UT65P03 | -30 | ±20 | -65 | 6 | 10 | - | - | - | 5309 | 792 | 625 | 90 | 9 | 7 | -1 | -3 | TO-252 | UT65P03 | UT65P03 | http://www.unisonic.com.tw/uploadfiles/836/part_no_pdf/ | .pdf | http://www.unisonic.com.tw/uploadfiles/836/part_no_pdf/UT65P03.pdf
UT70P03 | -30 | ±20 | -70 | 7 | 11 | - | - | - | 5000 | 800 | 680 | 100 | 13 | 28 | -1 | -3 | TO-251 TO-252 TO-220F TO-220 SOP-8 PDFN5×6 | UT70P03 | UT70P03 | http://www.unisonic.com.tw/uploadfiles/836/part_no_pdf/ | .pdf | http://www.unisonic.com.tw/uploadfiles/836/part_no_pdf/UT70P03.pdf
UTT75P03 | -30 | ±20 | -75 | 7 | 10 | - | - | - | 9000 | 1565 | 715 | 160 | 32 | 30 | -1 | -3 | TO-220 | UTT75P03 | UTT75P03 | http://www.unisonic.com.tw/uploadfiles/836/part_no_pdf/ | .pdf | http://www.unisonic.com.tw/uploadfiles/836/part_no_pdf/UTT75P03.pdf
UT85P03 | -30 | ±20 | -85 | 7.2 | 9.8 | - | - | - | 5180 | 805 | 680 | 105 | 13 | 30 | -1 | -3 | TO-252 | UT85P03 | UT85P03 | http://www.unisonic.com.tw/uploadfiles/836/part_no_pdf/ | .pdf | http://www.unisonic.com.tw/uploadfiles/836/part_no_pdf/UT85P03.pdf
UTT100P03 | -30 | +5/-16 | -100 | 4.3 | 7.6 | - | - | - | 9500 | 1320 | 920 | 180 | 28 | 35 | -1 | -2.1 | TO-220 | UTT100P03 | UTT100P03 | http://www.unisonic.com.tw/uploadfiles/836/part_no_pdf/ | .pdf | http://www.unisonic.com.tw/uploadfiles/836/part_no_pdf/UTT100P03.pdf
UT6637 | -35 | ±20 | -55 | 12 | 18 | - | - | - | 3630 | 540 | 355 | 60 | 9 | 10 | -1 | -3 | TO-252 | UT6637 | UT6637 | http://www.unisonic.com.tw/uploadfiles/836/part_no_pdf/ | .pdf | http://www.unisonic.com.tw/uploadfiles/836/part_no_pdf/UT6637.pdf
UT4P04M | -40 | ±20 | -4 | 110 | 150 | - | - | - | 380 | 50 | 40 | 12 | 1.7 | 2 | -1 | -3 | SOT-23 | UT4P04M | UT4P04M | http://www.unisonic.com.tw/uploadfiles/836/part_no_pdf/ | .pdf | http://www.unisonic.com.tw/uploadfiles/836/part_no_pdf/UT4P04M.pdf
UT2319 | -40 | ±20 | -4.4 | 75 | 100 | - | - | - | 600 | 105 | 65 | 15 | 3.1 | 2.9 | -1 | -3 | SOT-23 | UT2319 | UT2319 | http://www.unisonic.com.tw/uploadfiles/836/part_no_pdf/ | .pdf | http://www.unisonic.com.tw/uploadfiles/836/part_no_pdf/UT2319.pdf
UT5P04M | -40 | ±20 | -5 | 82 | 110 | - | - | - | 480 | 65 | 52 | 18 | 3 | 3.5 | -1 | -3 | SOT-23 PDFN3×3 | UT5P04M | UT5P04M | http://www.unisonic.com.tw/uploadfiles/836/part_no_pdf/ | .pdf | http://www.unisonic.com.tw/uploadfiles/836/part_no_pdf/UT5P04M.pdf
UT9564 | -40 | ±25 | -7.3 | 28 | 40 | - | - | - | 3000 | 320 | 220 | 32 | 14 | 9 | -1 | -3 | SOP-8 TO-252 | UT9564 | UT9564 | http://www.unisonic.com.tw/uploadfiles/836/part_no_pdf/ | .pdf | http://www.unisonic.com.tw/uploadfiles/836/part_no_pdf/UT9564.pdf
UT5504 | -40 | ±20 | -8 | 55 | 94 | - | - | - | 860 | 160 | 140 | 25 | 5.8 | 4.8 | -1 | -2.5 | TO-251 TO-252 SOP-8 PDFN3×3 PDFN5×6 | UT5504 | UT5504 | http://www.unisonic.com.tw/uploadfiles/836/part_no_pdf/ | .pdf | http://www.unisonic.com.tw/uploadfiles/836/part_no_pdf/UT5504.pdf
UTD413 | -40 | ±20 | -12 | 45 | 69 | - | - | - | 1200 | 145 | 118 | 25 | 3.8 | 6 | -1 | -3 | TO-252 TO-252D SOT-223 SOP-8 | UTD413 | UTD413 | http://www.unisonic.com.tw/uploadfiles/836/part_no_pdf/ | .pdf | http://www.unisonic.com.tw/uploadfiles/836/part_no_pdf/UTD413.pdf
UT15P04 | -40 | ±20 | -15 | 64 | 100 | - | - | - | 679 | 77.2 | 67.5 | 18 | 2.5 | 3.7 | -1 | -3 | TO-252 SOP-8 | UT15P04 | UT15P04 | http://www.unisonic.com.tw/uploadfiles/836/part_no_pdf/ | .pdf | http://www.unisonic.com.tw/uploadfiles/836/part_no_pdf/UT15P04.pdf
UTT20P04 | -40 | ±20 | -20 | 42 | 55 | - | - | - | 1190 | 185 | 95 | 17 | 5.5 | 3 | -1 | -3 | TO-252 PDFN5×6 | UTT20P04 | UTT20P04 | http://www.unisonic.com.tw/uploadfiles/836/part_no_pdf/ | .pdf | http://www.unisonic.com.tw/uploadfiles/836/part_no_pdf/UTT20P04.pdf
UT30P04 | -40 | ±20 | -30 | 36 | 52 | - | - | - | 1107 | 158 | 134.9 | 30 | 3.5 | 10.9 | -1 | -3 | TO-252 PDFN5×6 SOP-8 | UT30P04 | UT30P04 | http://www.unisonic.com.tw/uploadfiles/836/part_no_pdf/ | .pdf | http://www.unisonic.com.tw/uploadfiles/836/part_no_pdf/UT30P04.pdf
UTT30P04 | -40 | ±20 | -30 | 37 | 52 | - | - | - | 1107 | 158 | 135 | 30 | 3.4 | 10.4 | -1 | -3 | TO-252 PDFN5×6 | UTT30P04 | UTT30P04 | http://www.unisonic.com.tw/uploadfiles/836/part_no_pdf/ | .pdf | http://www.unisonic.com.tw/uploadfiles/836/part_no_pdf/UTT30P04.pdf
UT35P04 | -40 | ±20 | -35 | 30 | 50 | - | - | - | 1600 | 187 | 152 | 32 | 5.2 | 8.4 | -1 | -3 | TO-252 | UT35P04 | UT35P04 | http://www.unisonic.com.tw/uploadfiles/836/part_no_pdf/ | .pdf | http://www.unisonic.com.tw/uploadfiles/836/part_no_pdf/UT35P04.pdf
UTT40P04 | -40 | ±20 | -40 | 20 | 30 | - | - | - | 2400 | 270 | 240 | 55 | 8 | 14 | -1 | -3 | SOP-8 TO-251 TO-252 TO-252D TO-220 TO-220F TO-220F1 TO-220F2 | UTT40P04 | UTT40P04 | http://www.unisonic.com.tw/uploadfiles/836/part_no_pdf/ | .pdf | http://www.unisonic.com.tw/uploadfiles/836/part_no_pdf/UTT40P04.pdf
UT40P04M | -40 | ±20 | -40 | 28 | 37 | - | - | - | 1910 | 212 | 156 | 37 | 5 | 9 | -1 | -2.5 | PDFN3X3 | UT40P04M | UT40P04M | http://www.unisonic.com.tw/uploadfiles/836/part_no_pdf/ | .pdf | http://www.unisonic.com.tw/uploadfiles/836/part_no_pdf/UT40P04M.pdf
UT45P04M | -40 | ±20 | -45 | 13 | 24 | - | - | - | 3708 | 351 | 265 | 65 | 8 | 5 | -1 | -3 | TO-252 | UT45P04M | UT45P04M | http://www.unisonic.com.tw/uploadfiles/836/part_no_pdf/ | .pdf | http://www.unisonic.com.tw/uploadfiles/836/part_no_pdf/UT45P04M.pdf
UT50P04M | -40 | ±20 | -50 | 16 | 27 | - | - | - | 2980 | 300 | 240 | 52 | 7 | 12 | -1 | -3 | SOP-8 PDFN3X3 | UT50P04M | UT50P04M | http://www.unisonic.com.tw/uploadfiles/836/part_no_pdf/ | .pdf | http://www.unisonic.com.tw/uploadfiles/836/part_no_pdf/UT50P04M.pdf
UTT50P04 | -40 | ±20 | -50 | 15 | 25 | - | - | - | 2930 | 385 | 291 | 57.8 | 8 | 16 | -1 | -3 | TO-252 SOP-8 PDFN5×6 TO-220F | UTT50P04 | UTT50P04 | http://www.unisonic.com.tw/uploadfiles/836/part_no_pdf/ | .pdf | http://www.unisonic.com.tw/uploadfiles/836/part_no_pdf/UTT50P04.pdf
UTT65P04 | -40 | ±20 | -65 | 15 | 23 | - | - | - | 5400 | 640 | 300 | 85 | 25 | 15 | -1 | -3 | TO-220 | UTT65P04 | UTT65P04 | http://www.unisonic.com.tw/uploadfiles/836/part_no_pdf/ | .pdf | http://www.unisonic.com.tw/uploadfiles/836/part_no_pdf/UTT65P04.pdf
UT100P04 | -40 | ±20 | -100 | 9 | 13 | - | - | - | 5500 | 700 | 580 | 100 | 16 | 27 | -1 | -3 | TO-263 TO-252 | UT100P04 | UT100P04 | http://www.unisonic.com.tw/uploadfiles/836/part_no_pdf/ | .pdf | http://www.unisonic.com.tw/uploadfiles/836/part_no_pdf/UT100P04.pdf
BSS84W | -50 | ±20 | -0.13 | - | 10000 | - | - | - | 23 | 9.3 | 4 | 4.8 | 1.0 | 0.5 | -0.8 | -2.5 | SOT-323 | BSS84W | BSS84W | http://www.unisonic.com.tw/uploadfiles/836/part_no_pdf/ | .pdf | http://www.unisonic.com.tw/uploadfiles/836/part_no_pdf/BSS84W.pdf
BSS84ZW | -50 | ±20 | -0.13 | - | 10000 | - | - | - | 25.9 | 10.3 | 4.6 | 5.7 | 1.4 | 1 | -0.8 | -2.5 | SOT-323 | BSS84ZW | BSS84ZW | http://www.unisonic.com.tw/uploadfiles/836/part_no_pdf/ | .pdf | http://www.unisonic.com.tw/uploadfiles/836/part_no_pdf/BSS84ZW.pdf
BSS84ZT | -50 | ±20 | -0.13 | - | 10000 | - | - | - | 73 | 10 | 5 | 0.9 | 0.2 | 0.3 | -0.8 | -2 | SOT-523 DFN1010-4 DFN1010-6 DFN1616-6 DFN1820-6 DFN2020-6 DFN2030-6 DFN2020-8 PDFN3×3 PDFN5×6 | BSS84ZT | BSS84ZT | http://www.unisonic.com.tw/uploadfiles/836/part_no_pdf/ | .pdf | http://www.unisonic.com.tw/uploadfiles/836/part_no_pdf/BSS84ZT.pdf
BSS84Z | -50 | ±20 | -0.13 | - | 10000 | - | - | - | 25 | 10 | 4.8 | 6 | 1.2 | 0.3 | -0.8 | -2.5 | SOT-23-3 DFN1010-4 DFN1010-6 DFN1616-6 DFN1820-6 DFN2020-6 DFN2030-6 DFN2020-8 PDFN3×3 PDFN5×6 | BSS84Z | BSS84Z | http://www.unisonic.com.tw/uploadfiles/836/part_no_pdf/ | .pdf | http://www.unisonic.com.tw/uploadfiles/836/part_no_pdf/BSS84Z.pdf
UT20P05 | -50 | ±20 | -20 | 33 | 49 | - | - | - | 1550 | 143 | 129 | 36.6 | 11 | 5.8 | -1 | -3 | TO-252 | UT20P05 | UT20P05 | http://www.unisonic.com.tw/uploadfiles/836/part_no_pdf/ | .pdf | http://www.unisonic.com.tw/uploadfiles/836/part_no_pdf/UT20P05.pdf
UT9Z24 | -55 | ±20 | -17 | 58 | 90 | - | - | - | 1370 | 125 | 80 | 30 | 7 | 6 | -1 | -3 | TO-220 TO-252 | UT9Z24 | UT9Z24 | http://www.unisonic.com.tw/uploadfiles/836/part_no_pdf/ | .pdf | http://www.unisonic.com.tw/uploadfiles/836/part_no_pdf/UT9Z24.pdf
UT02P06 | -60 | ±20 | -0.2 | 4000 | 6000 | - | - | - | 28 | 7 | 4 | 7 | 1 | 0.6 | -1 | -3 | SOT-23-3 | UT02P06 | UT02P06 | http://www.unisonic.com.tw/uploadfiles/836/part_no_pdf/ | .pdf | http://www.unisonic.com.tw/uploadfiles/836/part_no_pdf/UT02P06.pdf
UT03P06 | -60 | ±20 | -0.3 | 4500 | 6500 | - | - | - | 23.3 | 8.7 | 3.3 | 6.1 | 1.8 | 0.9 | -1 | -3 | TO-92 | UT03P06 | UT03P06 | http://www.unisonic.com.tw/uploadfiles/836/part_no_pdf/ | .pdf | http://www.unisonic.com.tw/uploadfiles/836/part_no_pdf/UT03P06.pdf
UT1D5P06 | -60 | ±20 | -1.5 | 230 | 270 | - | - | - | 350 | 32 | 22 | 13 | 3 | 1.5 | -1 | -3 | SOT-23 TO-252 | UT1D5P06 | UT1D5P06 | http://www.unisonic.com.tw/uploadfiles/836/part_no_pdf/ | .pdf | http://www.unisonic.com.tw/uploadfiles/836/part_no_pdf/UT1D5P06.pdf
UT2P06 | -60 | ±20 | -2 | 175 | 230 | - | - | - | 545 | 43 | 31 | 16 | 3.6 | 3 | -1 | -3 | SOT-23 SOT-23-3 SOT-223 SOT-89 DFN1820-6 DFN2030-6 DFN2020-8 PDFN3×3 PDFN5×6 | UT2P06 | UT2P06 | http://www.unisonic.com.tw/uploadfiles/836/part_no_pdf/ | .pdf | http://www.unisonic.com.tw/uploadfiles/836/part_no_pdf/UT2P06.pdf
UT3P06 | -60 | ±20 | -3 | 160 | 200 | - | - | - | 540 | 50 | 38 | 13 | 2.3 | 3.3 | -1 | -3 | SOT-23 SOT-26 SOT-223 DFN1820-6 DFN2030-6 PDFN3×3 PDFN5×6 | UT3P06 | UT3P06 | http://www.unisonic.com.tw/uploadfiles/836/part_no_pdf/ | .pdf | http://www.unisonic.com.tw/uploadfiles/836/part_no_pdf/UT3P06.pdf
UT3P06-Q | -60 | ±20 | -3 | 160 | 210 | - | - | - | 420 | 45 | 30 | 14 | 3 | 2.5 | -1 | -3 | SOT-23 SOT-26 TO-252 | UT3P06-Q | UT3P06-Q | http://www.unisonic.com.tw/uploadfiles/836/part_no_pdf/ | .pdf | http://www.unisonic.com.tw/uploadfiles/836/part_no_pdf/UT3P06-Q.pdf
UT6354 | -60 | ±20 | -4 | 105 | 145 | - | - | - | 800 | 60 | 45 | 20 | 3.3 | 5 | -1 | -2.5 | SOT-23 SOT-223 SOT-26 | UT6354 | UT6354 | http://www.unisonic.com.tw/uploadfiles/836/part_no_pdf/ | .pdf | http://www.unisonic.com.tw/uploadfiles/836/part_no_pdf/UT6354.pdf
UT6354-H | -60 | ±20 | -5 | 100 | 135 | - | - | - | 800 | 75 | 58 | 20 | 5 | 4 | -1.2 | -2.6 | SOT-26 SOT-223 | UT6354-H | UT6354-H | http://www.unisonic.com.tw/uploadfiles/836/part_no_pdf/ | .pdf | http://www.unisonic.com.tw/uploadfiles/836/part_no_pdf/UT6354-H.pdf
UT5P06H | -60 | ±20 | -5 | 115 | - | - | - | - | 787 | 64 | 50 | 21 | 4 | 6 | -2 | -4 | SOT-223 | UT5P06H | UT5P06H | http://www.unisonic.com.tw/uploadfiles/836/part_no_pdf/ | .pdf | http://www.unisonic.com.tw/uploadfiles/836/part_no_pdf/UT5P06H.pdf
UT4421 | -60 | ±20 | -6.2 | 48 | 63 | - | - | - | 1500 | 115 | 100 | 36 | 5 | 8 | -1 | -3 | SOP-8 PDFN5X6 | UT4421 | UT4421 | http://www.unisonic.com.tw/uploadfiles/836/part_no_pdf/ | .pdf | http://www.unisonic.com.tw/uploadfiles/836/part_no_pdf/UT4421.pdf
UTT7P06 | -60 | ±20 | -6.2 | 48 | 63 | - | - | - | 950 | 110 | 90 | - | - | - | -1 | -3 | SOP-8 PDFN5×6 | UTT7P06 | UTT7P06 | http://www.unisonic.com.tw/uploadfiles/836/part_no_pdf/ | .pdf | http://www.unisonic.com.tw/uploadfiles/836/part_no_pdf/UTT7P06.pdf
UT9P06M | -60 | ±20 | -9 | 180 | 240 | - | - | - | 422 | 43 | 31 | 6.8 | 1.4 | 1.8 | -1 | -2 | TO-252 | UT9P06M | UT9P06M | http://www.unisonic.com.tw/uploadfiles/836/part_no_pdf/ | .pdf | http://www.unisonic.com.tw/uploadfiles/836/part_no_pdf/UT9P06M.pdf
UT10P06 | -60 | ±20 | -10 | 130 | 160 | - | - | - | 677.9 | 57.1 | 47.9 | 20 | 3.6 | 4.2 | -1 | -3 | SOP-8 TO-252 | UT10P06 | UT10P06 | http://www.unisonic.com.tw/uploadfiles/836/part_no_pdf/ | .pdf | http://www.unisonic.com.tw/uploadfiles/836/part_no_pdf/UT10P06.pdf
UTT15P06 | -60 | ±25 | -15 | 75 | 120 | - | - | - | 1086 | 97 | 61.6 | 22 | 5 | 3 | -1 | -3 | TO-251 TO-252 TO-220 TO-220F SOT-89 SOP-8 | UTT15P06 | UTT15P06 | http://www.unisonic.com.tw/uploadfiles/836/part_no_pdf/ | .pdf | http://www.unisonic.com.tw/uploadfiles/836/part_no_pdf/UTT15P06.pdf
UTT18P06 | -60 | ±20 | -18.3 | 70 | - | - | - | - | 840 | 95 | 70 | 35 | 6 | 7 | -1 | -3 | TO-252 TO-251 TO-220 TO-220F TO-220F1 TO-220F2 PDFN5×6 | UTT18P06 | UTT18P06 | http://www.unisonic.com.tw/uploadfiles/836/part_no_pdf/ | .pdf | http://www.unisonic.com.tw/uploadfiles/836/part_no_pdf/UTT18P06.pdf
UTT25P06 | -60 | ±15 | -27.5 | 75 | - | - | - | - | 1650 | 140 | 125 | 155 | 26 | 18 | -1.2 | -2.4 | TO-251 TO-252 TO-220 TO-220F PDFN5×6 | UTT25P06 | UTT25P06 | http://www.unisonic.com.tw/uploadfiles/836/part_no_pdf/ | .pdf | http://www.unisonic.com.tw/uploadfiles/836/part_no_pdf/UTT25P06.pdf
UT25P06H | -60 | ±25 | -25 | 48 | - | - | - | - | 1450 | 120 | 99 | 24 | 5 | 7 | -2 | -4 | TO-220F TO-252 | UT25P06H | UT25P06H | http://www.unisonic.com.tw/uploadfiles/836/part_no_pdf/ | .pdf | http://www.unisonic.com.tw/uploadfiles/836/part_no_pdf/UT25P06H.pdf
UTT30P06 | -60 | ±20 | -30 | 50 | 65 | - | - | - | 1478 | 120 | 108 | 40 | 3.6 | 9.6 | -1.0 | -2.5 | TO-251 TO-251S4 TO-220 TO-220F TO-252 TO-263 | UTT30P06 | UTT30P06 | http://www.unisonic.com.tw/uploadfiles/836/part_no_pdf/ | .pdf | http://www.unisonic.com.tw/uploadfiles/836/part_no_pdf/UTT30P06.pdf
UT35P06 | -60 | ±20 | -35 | 30 | 40 | - | - | - | 2900 | 235 | 160 | 60 | 9 | 17 | -1 | -3 | SOP-8 | UT35P06 | UT35P06 | http://www.unisonic.com.tw/uploadfiles/836/part_no_pdf/ | .pdf | http://www.unisonic.com.tw/uploadfiles/836/part_no_pdf/UT35P06.pdf
UT35P06M | -60 | ±20 | -35 | 35 | 40 | - | - | - | 2060 | 165 | 130 | 38 | 5.5 | 9 | -1 | -3 | TO-252 PDFN3X3 | UT35P06M | UT35P06M | http://www.unisonic.com.tw/uploadfiles/836/part_no_pdf/ | .pdf | http://www.unisonic.com.tw/uploadfiles/836/part_no_pdf/UT35P06M.pdf
UTT50P06-H | -60 | ±20 | -35 | 30 | 40 | - | - | - | 2595 | 162 | 115 | 43.8 | 4.6 | 8.3 | -1 | -2.5 | TO-252 | UTT50P06-H | UTT50P06-H | http://www.unisonic.com.tw/uploadfiles/836/part_no_pdf/ | .pdf | http://www.unisonic.com.tw/uploadfiles/836/part_no_pdf/UTT50P06-H.pdf
UTT50P06 | -60 | ±20 | -50 | 15 | 20 | - | - | - | 5140 | 390 | 286 | 96 | 13 | 21 | -1 | -3 | TO-220 TO-220F TO-252 TO-262 TO-263 | UTT50P06 | UTT50P06 | http://www.unisonic.com.tw/uploadfiles/836/part_no_pdf/ | .pdf | http://www.unisonic.com.tw/uploadfiles/836/part_no_pdf/UTT50P06.pdf
UT50P06H | -60 | ±20 | -50 | 14 | - | - | - | - | 4250 | 392 | 372 | 41 | 6.3 | 15.3 | -2 | -4 | TO-252 | UT50P06H | UT50P06H | http://www.unisonic.com.tw/uploadfiles/836/part_no_pdf/ | .pdf | http://www.unisonic.com.tw/uploadfiles/836/part_no_pdf/UT50P06H.pdf
UT80P06 | -60 | ±20 | -80 | 14 | 18 | - | - | - | 8200 | 560 | 430 | 146 | 30 | 32 | -1 | -3 | TO-263 TO-220 | UT80P06 | UT80P06 | http://www.unisonic.com.tw/uploadfiles/836/part_no_pdf/ | .pdf | http://www.unisonic.com.tw/uploadfiles/836/part_no_pdf/UT80P06.pdf
UT120P06H | -60 | ±20 | 120 | 6.5 | - | - | - | - | 13000 | 1145 | 893 | 218 | 31 | 23 | -2 | -4 | TO-263 TO-220 | UT120P06H | UT120P06H | http://www.unisonic.com.tw/uploadfiles/836/part_no_pdf/ | .pdf | http://www.unisonic.com.tw/uploadfiles/836/part_no_pdf/UT120P06H.pdf
UTT120P06 | -60 | ±20 | -120 | 9 | - | - | - | - | 12000 | 790 | 650 | 120 | 30 | 70 | -2 | -4 | TO-220 TO-263 | UTT120P06 | UTT120P06 | http://www.unisonic.com.tw/uploadfiles/836/part_no_pdf/ | .pdf | http://www.unisonic.com.tw/uploadfiles/836/part_no_pdf/UTT120P06.pdf
UTT12P10 | -100 | ±20 | -12 | 200 | - | - | - | - | 1250 | 70 | 60 | 31 | 5 | 8 | -1 | -3 | TO-252 TO-251 PDFN5×6 SOT-223 TO-220F | UTT12P10 | UTT12P10 | http://www.unisonic.com.tw/uploadfiles/836/part_no_pdf/ | .pdf | http://www.unisonic.com.tw/uploadfiles/836/part_no_pdf/UTT12P10.pdf
UT12P10H | -100 | ±20 | -12 | 180 | - | - | - | - | 1149 | 69 | 13 | 22 | 9.3 | 5.1 | -2 | -4 | TO-252 | UT12P10H | UT12P10H | http://www.unisonic.com.tw/uploadfiles/836/part_no_pdf/ | .pdf | http://www.unisonic.com.tw/uploadfiles/836/part_no_pdf/UT12P10H.pdf
UTT15P10 | -100 | ±25 | -15 | 260 | 400 | - | - | - | 1200 | 64 | 56 | 85 | 4 | 8.8 | -1 | -3 | TO-252 TO-220 SOT-223 | UTT15P10 | UTT15P10 | http://www.unisonic.com.tw/uploadfiles/836/part_no_pdf/ | .pdf | http://www.unisonic.com.tw/uploadfiles/836/part_no_pdf/UTT15P10.pdf
UTT16P10 | -100 | ±20 | -16 | 210 | - | - | - | - | 1500 | 82 | 68 | 36 | 9.4 | 6.4 | -1 | -3 | TO-252 | UTT16P10 | UTT16P10 | http://www.unisonic.com.tw/uploadfiles/836/part_no_pdf/ | .pdf | http://www.unisonic.com.tw/uploadfiles/836/part_no_pdf/UTT16P10.pdf
UTT16P10Z | -100 | ±20 | -16 | 210 | 220 | - | - | - | 1460 | 82 | 62 | 25 | 5 | 2.5 | -1 | -3 | TO-252 | UTT16P10Z | UTT16P10Z | http://www.unisonic.com.tw/uploadfiles/836/part_no_pdf/ | .pdf | http://www.unisonic.com.tw/uploadfiles/836/part_no_pdf/UTT16P10Z.pdf
UTT18P10 | -100 | ±20 | -18 | 180 | 210 | - | - | - | 1592 | 83.5 | 69.1 | 34.2 | 7 | 5.6 | -1 | -3 | TO-252 TO-220 PDFN5×6 | UTT18P10 | UTT18P10 | http://www.unisonic.com.tw/uploadfiles/836/part_no_pdf/ | .pdf | http://www.unisonic.com.tw/uploadfiles/836/part_no_pdf/UTT18P10.pdf
UF9540 | -100 | ±20 | -23 | 110 | - | - | - | - | 2520 | 135 | 105 | 41 | 11.5 | 105 | -2 | -4 | TO-220 | UF9540 | UF9540 | http://www.unisonic.com.tw/uploadfiles/836/part_no_pdf/ | .pdf | http://www.unisonic.com.tw/uploadfiles/836/part_no_pdf/UF9540.pdf
UT23P10H | -100 | ±20 | -23 | 70 | - | - | - | - | 2448 | 138 | 109 | 40 | 8 | 6 | -2 | -4 | TO-220F | UT23P10H | UT23P10H | http://www.unisonic.com.tw/uploadfiles/836/part_no_pdf/ | .pdf | http://www.unisonic.com.tw/uploadfiles/836/part_no_pdf/UT23P10H.pdf
UT23P09 | -100 | ±20 | -23 | 117 | - | - | - | - | 1300 | 400 | 240 | 97 | 15 | 51 | -2 | -4 | TO-220 TO-252 | UT23P09 | UT23P09 | http://www.unisonic.com.tw/uploadfiles/836/part_no_pdf/ | .pdf | http://www.unisonic.com.tw/uploadfiles/836/part_no_pdf/UT23P09.pdf | UT23P09 | UT23P09 | http://www.unisonic.com.tw/uploadfiles/836/part_no_pdf/ | .pdf | http://www.unisonic.com.tw/uploadfiles/836/part_no_pdf/UT23P09.pdf
UTT24P10-H | -100 | ±25 | -24 | 95 | 110 | - | - | - | 2250 | 130 | 90 | 40.4 | 7.7 | 6.6 | -1.2 | -2.2 | TO-252 TO-220 | UTT24P10-H | UTT24P10-H | http://www.unisonic.com.tw/uploadfiles/836/part_no_pdf/ | .pdf | http://www.unisonic.com.tw/uploadfiles/836/part_no_pdf/UTT24P10-H.pdf
UTT25P10 | -100 | ±20 | -25 | 98 | 110 | - | - | - | 3450 | 159 | 135 | 70 | 14 | 10 | -1 | -3 | TO-220 TO-220F TO-252 TO-251 TO-263 PDFN5×6 SOP-8 | UTT25P10 | UTT25P10 | http://www.unisonic.com.tw/uploadfiles/836/part_no_pdf/ | .pdf | http://www.unisonic.com.tw/uploadfiles/836/part_no_pdf/UTT25P10.pdf
UT25P10H | -100 | ±20 | -25 | 150 | - | - | - | - | 1130 | 120 | 65 | 28 | 10 | 6 | -2 | -4 | TO-252 | UT25P10H | UT25P10H | http://www.unisonic.com.tw/uploadfiles/836/part_no_pdf/ | .pdf | http://www.unisonic.com.tw/uploadfiles/836/part_no_pdf/UT25P10H.pdf
UT30P10 | -100 | ±20 | -30 | 65 | 80 | - | - | - | 3186 | 157 | 123 | 52 | 8 | 18 | -1 | -2.5 | TO-252 | UT30P10 | UT30P10 | http://www.unisonic.com.tw/uploadfiles/836/part_no_pdf/ | .pdf | http://www.unisonic.com.tw/uploadfiles/836/part_no_pdf/UT30P10.pdf
UT30P10H | -100 | ±20 | -30 | 65 | - | - | - | - | 2636 | 156 | 119 | 42 | 9 | 16 | -2 | -4 | TO-252 | UT30P10H | UT30P10H | http://www.unisonic.com.tw/uploadfiles/836/part_no_pdf/ | .pdf | http://www.unisonic.com.tw/uploadfiles/836/part_no_pdf/UT30P10H.pdf
UTT50P10 | -100 | ±20 | -50 | 60 | 75 | - | - | - | 4760 | 225 | 170 | 70 | 17 | 15 | -1 | -3 | TO-220 TO-220F TO-220F1 TO-220F2 TO-251 TO-252 | UTT50P10 | UTT50P10 | http://www.unisonic.com.tw/uploadfiles/836/part_no_pdf/ | .pdf | http://www.unisonic.com.tw/uploadfiles/836/part_no_pdf/UTT50P10.pdf
UTT50P10-H | -100 | ±20 | -50 | 43 | 48 | - | - | - | 7950 | 375 | 285 | 117 | 25 | 26 | -1.2 | -2.5 | TO-252D TO-220 TO-220F TO-220F1 TO-220F2 TO-263 TO-252 | UTT50P10-H | UTT50P10-H | http://www.unisonic.com.tw/uploadfiles/836/part_no_pdf/ | .pdf | http://www.unisonic.com.tw/uploadfiles/836/part_no_pdf/UTT50P10-H.pdf
UT50P10H | -100 | ±20 | -50 | 65 | - | - | - | - | 4670 | 221 | 167 | 70 | 17 | 22 | -2 | -4 | TO-220F | UT50P10H | UT50P10H | http://www.unisonic.com.tw/uploadfiles/836/part_no_pdf/ | .pdf | http://www.unisonic.com.tw/uploadfiles/836/part_no_pdf/UT50P10H.pdf
UTT70P10 | -100 | ±20 | -70 | 30 | - | - | - | - | 2250 | 700 | 275 | - | - | - | -1 | -3 | TO-220 | UTT70P10 | UTT70P10 | http://www.unisonic.com.tw/uploadfiles/836/part_no_pdf/ | .pdf | http://www.unisonic.com.tw/uploadfiles/836/part_no_pdf/UTT70P10.pdf
UT70P10H | -100 | ±20 | -70 | 38 | - | - | - | - | 8550 | 375 | 275 | 115 | 27 | 29 | -2 | -4 | TO-252 | UT70P10H | UT70P10H | http://www.unisonic.com.tw/uploadfiles/836/part_no_pdf/ | .pdf | http://www.unisonic.com.tw/uploadfiles/836/part_no_pdf/UT70P10H.pdf
UT73P10M | -100 | ±20 | -73 | 25 | 28 | - | - | - | 8475 | 385 | 322 | 164 | 20 | 52 | -1 | -3 | F | UT73P10M | UT73P10M | http://www.unisonic.com.tw/uploadfiles/836/part_no_pdf/ | .pdf | http://www.unisonic.com.tw/uploadfiles/836/part_no_pdf/UT73P10M.pdf
UT73P10H | -100 | ±20 | -73 | 25 | - | - | - | - | 7078 | 382 | 295 | 128 | 25 | 48 | -2 | -4 | TO-263 | UT73P10H | UT73P10H | http://www.unisonic.com.tw/uploadfiles/836/part_no_pdf/ | .pdf | http://www.unisonic.com.tw/uploadfiles/836/part_no_pdf/UT73P10H.pdf
15P12 | -120 | ±20 | -15 | 250 | - | - | - | - | 860 | 295 | 105 | 88 | 8.8 | 13.6 | -2 | -4 | TO-252 TO-220 | 15P12 | 15P12 | http://www.unisonic.com.tw/uploadfiles/836/part_no_pdf/ | .pdf | http://www.unisonic.com.tw/uploadfiles/836/part_no_pdf/15P12.pdf
UF07P15 | -150 | ±20 | -0.7 | 3100 | - | - | - | - | 140 | 28 | 3 | 10 | 1.4 | 1.3 | -2 | -4 | SOT-23 | UF07P15 | UF07P15 | http://www.unisonic.com.tw/uploadfiles/836/part_no_pdf/ | .pdf | http://www.unisonic.com.tw/uploadfiles/836/part_no_pdf/UF07P15.pdf
UTT2523 | -150 | ±20 | -1 | 1200 | - | - | - | - | 300 | 27 | 14.5 | 11 | 3 | 2 | -2 | -4 | SOT-23 PDFN3X3 | UTT2523 | UTT2523 | http://www.unisonic.com.tw/uploadfiles/836/part_no_pdf/ | .pdf | http://www.unisonic.com.tw/uploadfiles/836/part_no_pdf/UTT2523.pdf
UT3437 | -150 | ±20 | -1.4 | 750 | - | - | - | - | 460 | 42 | 20 | 18 | 8 | 2.5 | -2 | -4 | SOT-26 | UT3437 | UT3437 | http://www.unisonic.com.tw/uploadfiles/836/part_no_pdf/ | .pdf | http://www.unisonic.com.tw/uploadfiles/836/part_no_pdf/UT3437.pdf
UTT7115 | -150 | ±20 | -8.9 | 269 | - | - | - | - | 2405 | 111 | 93.4 | 41.3 | 16.6 | 16.4 | -2 | -4 | SOP-8 PDFN5X6 | UTT7115 | UTT7115 | http://www.unisonic.com.tw/uploadfiles/836/part_no_pdf/ | .pdf | http://www.unisonic.com.tw/uploadfiles/836/part_no_pdf/UTT7115.pdf
UT10P15 | -150 | ±20 | -10 | 350 | 400 | - | - | - | 1150 | 90 | 46 | 28 | 6 | 8 | -1 | -3 | TO-252 | UT10P15 | 查無此份規格書 | http://www.unisonic.com.tw/uploadfiles/836/part_no_pdf/ | .pdf | http://www.unisonic.com.tw/uploadfiles/836/part_no_pdf/查無此份規格書.pdf
UT10P15H | -150 | ±20 | -10 | 370 | - | - | - | - | 1050 | 90 | 38 | 24 | 9.8 | 6 | -2 | -4 | TO-252 | UT10P15H | 查無此份規格書 | http://www.unisonic.com.tw/uploadfiles/836/part_no_pdf/ | .pdf | http://www.unisonic.com.tw/uploadfiles/836/part_no_pdf/查無此份規格書.pdf
UT25P15Z | -150 | ±20 | -25 | 130 | 140 | - | - | - | 3290 | 160 | 98 | 54 | 8.5 | 12 | -1 | -3 | TO-252 | UT25P15Z | UT25P15Z | http://www.unisonic.com.tw/uploadfiles/836/part_no_pdf/ | .pdf | http://www.unisonic.com.tw/uploadfiles/836/part_no_pdf/UT25P15Z.pdf
UT36P15 | -150 | ±20 | -36 | 110 | - | - | - | - | 6450 | 265 | 212 | 98 | 31 | 32 | -2 | -4.5 | TO-252 | UT36P15 | UT36P15 | http://www.unisonic.com.tw/uploadfiles/836/part_no_pdf/ | .pdf | http://www.unisonic.com.tw/uploadfiles/836/part_no_pdf/UT36P15.pdf
UTT1P20 | -200 | ±20 | -1 | 1400 | - | - | - | - | 557 | 40 | 234 | 13.7 | 4.2 | 0.9 | -2 | -4 | SOT-26 | UTT1P20 | UTT1P20 | http://www.unisonic.com.tw/uploadfiles/836/part_no_pdf/ | .pdf | http://www.unisonic.com.tw/uploadfiles/836/part_no_pdf/UTT1P20.pdf
UT2P20 | -200 | ±20 | -2 | 3000 | - | - | - | - | 262 | 24 | 10 | 11 | 3 | 1.9 | -1 | -3 | SOT-23 | UT2P20 | UT2P20 | http://www.unisonic.com.tw/uploadfiles/836/part_no_pdf/ | .pdf | http://www.unisonic.com.tw/uploadfiles/836/part_no_pdf/UT2P20.pdf
UT8P20H | -200 | ±20 | -8 | 650 | - | - | - | - | 1160 | 69 | 35 | 20.1 | 5.5 | 6.2 | -2 | -4 | TO-252 | UT8P20H | UT8P20H | http://www.unisonic.com.tw/uploadfiles/836/part_no_pdf/ | .pdf | http://www.unisonic.com.tw/uploadfiles/836/part_no_pdf/UT8P20H.pdf

## Planar Power MOSFET (N-CH)
POWERMOSFET > Planar Power MOSFET(N-CH)
N-CH (勾選方式) | VDSS (V) (Range) | VGS (±V) (勾選方式) | ID (A) (Range) | RDS(ON)MAX.(mΩ)atVGS=10V (Range) | RDS(ON)MAX.(mΩ)atVGS=4.5V (Range) | RDS(ON)MAX.(mΩ)atVGS=2.5V (Range) | RDS(ON)MAX.(mΩ)atVGS=1.8V (Range) | CISS TYP. (pF) | COSS TYP. (pF) | CRSS TYP. (pF) | Qg TYP. (nC) | Qgs TYP. (nC) | Qgd TYP. (nC) | VGS(th)(V) MIN. (Range) | VGS(th)(V) MAX. (Range) | Trr TYP. (nS) | Qrr TYP. (nC) | Package (勾選方式) |  |  |  | 型錄品名 | 規格書檔名 |  |  | N-CH
UFZ24N | 55 | ±20 | 17 | 70 | - | - | - | 770 | 175 | 27 | 28 | 8 | 7 | 2 | 4 | 63 | 93 | TO-251 TO-252 TO-220 SOT-223 |  |  |  | UFZ24N | UFZ24N | http://www.unisonic.com.tw/uploadfiles/836/part_no_pdf/ | .pdf | http://www.unisonic.com.tw/uploadfiles/836/part_no_pdf/UFZ24N.pdf
UFZ24N-Q | 55 | ±20 | 17 | 72 | - | - | - | 640 | 142 | 20 | 14 | 5.5 | 1.2 | 2 | 4 | 41 | 44 | TO-220 |  |  |  | UFZ24N-Q | UFZ24N-Q | http://www.unisonic.com.tw/uploadfiles/836/part_no_pdf/ | .pdf | http://www.unisonic.com.tw/uploadfiles/836/part_no_pdf/UFZ24N-Q.pdf
UFZ24N-F | 55 | ±20 | 17 | 43 | - | - | - | 710 | 210 | 40 | 26.5 | 6.3 | 6.8 | 1.5 | 3.5 | 44.6 | 71.2 | TO-220 TO-252 |  |  |  | UFZ24N-F | UFZ24N-F | http://www.unisonic.com.tw/uploadfiles/836/part_no_pdf/ | .pdf | http://www.unisonic.com.tw/uploadfiles/836/part_no_pdf/UFZ24N-F.pdf
UF3205-S | 55 | ±20 | 110 | 9 | - | - | - | 3280 | 685 | 95 | 287 | 12 | 27 | 1 | 3 | 68 | 140 | TO-220 |  |  |  | UF3205-S | UF3205-S | http://www.unisonic.com.tw/uploadfiles/836/part_no_pdf/ | .pdf | http://www.unisonic.com.tw/uploadfiles/836/part_no_pdf/UF3205-S.pdf
UF3205 | 55 | ±20 | 110 | 8 | - | - | - | 5100 | 1000 | 210 | 133 | 28 | 39 | 2 | 4 | 69 | 143 | TO-220 TO-263 TO-3P TO-247 |  |  |  | UF3205 | UF3205 | http://www.unisonic.com.tw/uploadfiles/836/part_no_pdf/ | .pdf | http://www.unisonic.com.tw/uploadfiles/836/part_no_pdf/UF3205.pdf
12N06Z | 60 | ±20 | 12 | 100 | - | - | - | 350 | 75 | 30 | 7.5 | 2.5 | 3 | 1 | 3 | - | - | TO-252 |  |  |  | 12N06Z | 12N06Z | http://www.unisonic.com.tw/uploadfiles/836/part_no_pdf/ | .pdf | http://www.unisonic.com.tw/uploadfiles/836/part_no_pdf/12N06Z.pdf
15N06 | 60 | ±15 | 15 | - | - | - | - | 347 | 136 | 19 | 10 | 5 | 3 | 1 | 2.5 | 36 | 98 | SOP-8 TO-252 TO-220 TO-220F TO-220F1 TO-220F2 TO-251 |  |  |  | 15N06 | 15N06 | http://www.unisonic.com.tw/uploadfiles/836/part_no_pdf/ | .pdf | http://www.unisonic.com.tw/uploadfiles/836/part_no_pdf/15N06.pdf
25N06 | 60 | ±20 | 25 | 65 | - | - | - | 700 | 320 | 90 | 26 | 8 | 9 | 2 | 4 | - | - | TO-252 TO-220 |  |  |  | 25N06 | 25N06 | http://www.unisonic.com.tw/uploadfiles/836/part_no_pdf/ | .pdf | http://www.unisonic.com.tw/uploadfiles/836/part_no_pdf/25N06.pdf
UFZ34 | 60 | ±20 | 28 | 42 | - | - | - | 680 | 220 | 80 | - | - | - | 2 | 4 | 63 | 130 | TO-251 TO-252 TO-220 |  |  |  | UFZ34 | UFZ34 | http://www.unisonic.com.tw/uploadfiles/836/part_no_pdf/ | .pdf | http://www.unisonic.com.tw/uploadfiles/836/part_no_pdf/UFZ34.pdf
30N06 | 60 | ±20 | 30 | 40 | - | - | - | 800 | 300 | 50 | 20 | 6 | 9 | 2 | 4 | - | - | TO-251 TO-252 TO-220 TO-220F TO-220F1 TO-220F2 |  |  |  | 30N06 | 30N06 | http://www.unisonic.com.tw/uploadfiles/836/part_no_pdf/ | .pdf | http://www.unisonic.com.tw/uploadfiles/836/part_no_pdf/30N06.pdf
30N06-Q | 60 | ±20 | 30 | 40 | - | - | - | 900 | 250 | 85 | 20 | 6 | 9 | 2 | 4 | - | - | TO-251 TO-252 TO-220 TO-220F TO-220F1 TO-220F2 |  |  |  | 30N06-Q | 30N06-Q | http://www.unisonic.com.tw/uploadfiles/836/part_no_pdf/ | .pdf | http://www.unisonic.com.tw/uploadfiles/836/part_no_pdf/30N06-Q.pdf
UFZ44 | 60 | ±20 | 50 | 28 | - | - | - | 1900 | 920 | 170 | - | - | - | 2 | 4 | 120 | 530 | TO-220 TO-220F1 TO-252 |  |  |  | UFZ44 | UFZ44 | http://www.unisonic.com.tw/uploadfiles/836/part_no_pdf/ | .pdf | http://www.unisonic.com.tw/uploadfiles/836/part_no_pdf/UFZ44.pdf
50N06-F | 60 | ±20 | 50 | 23 | - | - | - | 900 | 430 | 80 | 60 | 9 | 20 | 2 | 4 | 54 | 81 | TO-251 TO-252 TO-220 TO-263 |  |  |  | 50N06-F | 50N06-F | http://www.unisonic.com.tw/uploadfiles/836/part_no_pdf/ | .pdf | http://www.unisonic.com.tw/uploadfiles/836/part_no_pdf/50N06-F.pdf
50N06 | 60 | ±20 | 50 | 23 | - | - | - | 1200 | 580 | 180 | 145 | 10 | 36 | 2 | 4 | 90 | 260 | TO-251 TO-252 TO-252D TO-263 TO-220 TO-220F TO-220F3 TO-220F1 |  |  |  | 50N06 | 50N06 | http://www.unisonic.com.tw/uploadfiles/836/part_no_pdf/ | .pdf | http://www.unisonic.com.tw/uploadfiles/836/part_no_pdf/50N06.pdf
60N06 | 60 | ±20 | 60 | 18 | - | - | - | 2000 | 400 | 115 | 30 | 12 | 10 | 2 | 4 | 60 | 3400 | TO-220 TO-220F TO-263 TO-220F1 |  |  |  | 60N06 | 60N06 | http://www.unisonic.com.tw/uploadfiles/836/part_no_pdf/ | .pdf | http://www.unisonic.com.tw/uploadfiles/836/part_no_pdf/60N06.pdf
70N06 | 60 | ±20 | 70 | 15 | - | - | - | 1800 | 800 | 130 | 60 | 12 | 27 | 2 | 4 | 95 | 250 | TO-220 TO-220F TO-220F2 TO-263 TO-262 |  |  |  | 70N06 | 70N06 | http://www.unisonic.com.tw/uploadfiles/836/part_no_pdf/ | .pdf | http://www.unisonic.com.tw/uploadfiles/836/part_no_pdf/70N06.pdf
80N06 | 60 | ±20 | 80 | 8.5 | - | - | - | 3500 | 370 | 295 | 308 | 12 | 45 | 2 | 4 | 90 | 110 | TO-220 |  | 80N06 | 80N06 | http://www.unisonic.com.tw/uploadfiles/836/part_no_pdf/ | .pdf | http://www.unisonic.com.tw/uploadfiles/836/part_no_pdf/80N06.pdf
UF1010E | 60 | ±20 | 84 | 12 | - | - | - | 3210 | 690 | 140 | - | - | - | 2 | 4 | 73 | 220 | TO-220 TO-220F1 TO-220F2 TO-263 |  |  |  | UF1010E | UF1010E | http://www.unisonic.com.tw/uploadfiles/836/part_no_pdf/ | .pdf | http://www.unisonic.com.tw/uploadfiles/836/part_no_pdf/UF1010E.pdf
75N75 | 75 | ±20 | 80 | 11 | - | - | - | 4000 | 750 | 86 | 84 | 20 | 22 | 2 | 4 | 100 | 650 | TO-220 TO-220F TO-220F1 TO-220F2 TO-263 |  |  |  | 75N75 | 75N75 | http://www.unisonic.com.tw/uploadfiles/836/part_no_pdf/ | .pdf | http://www.unisonic.com.tw/uploadfiles/836/part_no_pdf/75N75.pdf
BSS123 | 100 | ±20 | 0.17 | 6000 | - | - | - | 65 | 25 | 6.7 | 3.8 | 1.5 | 0.7 | 0.6 | 2 | - | - | SOT-23 |  |  |  | BSS123 | BSS123 | http://www.unisonic.com.tw/uploadfiles/836/part_no_pdf/ | .pdf | http://www.unisonic.com.tw/uploadfiles/836/part_no_pdf/BSS123.pdf
BSS123Z | 100 | ±20 | 0.17 | 6000 | - | - | - | 110 | 38 | 10 | 5 | 1.7 | 1 | 0.6 | 2 | - | - | SOT-23 |  |  |  | BSS123Z | BSS123Z | http://www.unisonic.com.tw/uploadfiles/836/part_no_pdf/ | .pdf | http://www.unisonic.com.tw/uploadfiles/836/part_no_pdf/BSS123Z.pdf
UK2962 | 100 | ±20 | 1 | 700 | - | - | - | 510 | 110 | 8 | 11 | 2 | 1.1 | 1.3 | 2 | 49 | 90 | TO-92NL |  |  |  | UK2962 | UK2962 | http://www.unisonic.com.tw/uploadfiles/836/part_no_pdf/ | .pdf | http://www.unisonic.com.tw/uploadfiles/836/part_no_pdf/UK2962.pdf
6N10 | 100 | ±20 | 6.5 | 200 | - | - | - | 320 | 80 | 17 | 27 | 2.4 | 6.8 | 1 | 3 | 35 | - | SOP-8 TO-252 TO-252D SOT-223 TO-252 |  |  |  | 6N10 | 6N10 | http://www.unisonic.com.tw/uploadfiles/836/part_no_pdf/ | .pdf | http://www.unisonic.com.tw/uploadfiles/836/part_no_pdf/6N10.pdf
7N10 | 100 | ±25 | 7 | 350 | - | - | - | 380 | 70 | 11 | 14.3 | 4.2 | 3.2 | 2 | 4 | 70 | 150 | SOT-223 TO-251 TO-252 TO-252D |  |  |  | 7N10 | 7N10 | http://www.unisonic.com.tw/uploadfiles/836/part_no_pdf/ | .pdf | http://www.unisonic.com.tw/uploadfiles/836/part_no_pdf/7N10.pdf
15N10 | 100 | ±20 | 15 | 100 | 110 | - | - | 1411 | 78 | 65 | 34 | 5.5 | 8 | 1 | 3 | - | - | TO-220 TO-220F1 TO-251 TO-252 |  |  |  | 15N10 | 15N10 | http://www.unisonic.com.tw/uploadfiles/836/part_no_pdf/ | .pdf | http://www.unisonic.com.tw/uploadfiles/836/part_no_pdf/15N10.pdf
UF530-HC | 100 | ±20 | 17 | 94 | - | - | - | 448 | 190 | 35 | 24 | 7 | 8 | 2 | 4 | 50 | 97 | TO-220 |  |  |  | UF530-HC | UF530-HC | http://www.unisonic.com.tw/uploadfiles/836/part_no_pdf/ | .pdf | http://www.unisonic.com.tw/uploadfiles/836/part_no_pdf/UF530-HC.pdf
19N10 | 100 | ±25 | 15.6 | 100 | - | - | - | 600 | 165 | 32 | 19 | 6 | 6 | 2 | 4 | 78 | 200 | TO-251 TO-251S TO-251S2 TO-251S4 TO-252 TO-263 TO-220 TO-220F TO-220F1 TO-3P |  |  |  | 19N10 | 19N10 | http://www.unisonic.com.tw/uploadfiles/836/part_no_pdf/ | .pdf | http://www.unisonic.com.tw/uploadfiles/836/part_no_pdf/19N10.pdf
25N10 | 100 | ±20 | 23 | 80 | - | - | - | 762 | 196 | 22 | 28.5 | 6 | 7.5 | 2 | 4 | 96 | 342 | TO-251 TO-252 TO-220 TO-220F TO-220F1 TO-220F2 |  |  |  | 25N10 | 25N10 | http://www.unisonic.com.tw/uploadfiles/836/part_no_pdf/ | .pdf | http://www.unisonic.com.tw/uploadfiles/836/part_no_pdf/25N10.pdf
UF540-Q | 100 | ±20 | 40 | 45 | - | - | - | 1790 | 340 | 10 | 47 | 11 | 13 | 2 | 4 | 80 | 220 | TO-220 TO-252 |  |  |  | UF540-Q | UF540-Q | http://www.unisonic.com.tw/uploadfiles/836/part_no_pdf/ | .pdf | http://www.unisonic.com.tw/uploadfiles/836/part_no_pdf/UF540-Q.pdf
UF540 | 100 | ±20 | 27 | 36 | - | - | - | 1620 | 280 | 48 | 46 | 14 | 16 | 2 | 4 | 92 | 300 | TO-220 TO-220F TO-252 TO-263 |  |  |  | UF540 | UF540 | http://www.unisonic.com.tw/uploadfiles/836/part_no_pdf/ | .pdf | http://www.unisonic.com.tw/uploadfiles/836/part_no_pdf/UF540.pdf
UF540-HC | 100 | ±20 | 27 | 48 | - | - | - | 880 | 360 | 70 | 36 | 10 | 13 | 2 | 4 | 65 | 165 | TO-252 |  |  |  | UF540-HC | UF540-HC | http://www.unisonic.com.tw/uploadfiles/836/part_no_pdf/ | .pdf | http://www.unisonic.com.tw/uploadfiles/836/part_no_pdf/UF540-HC.pdf
UF3710 | 100 | ±20 | 57 | 23 | - | - | - | 3130 | 410 | 72 | - | - | - | 2 | 4 | 140 | 670 | TO-220 TO-263 TO-247 |  |  |  | UF3710 | UF3710 | http://www.unisonic.com.tw/uploadfiles/836/part_no_pdf/ | .pdf | http://www.unisonic.com.tw/uploadfiles/836/part_no_pdf/UF3710.pdf
UF8010 | 100 | ±20 | 80 | 15 | - | - | - | 3617 | 620 | 59 | 399 | 41 | 96 | 2 | 4 | 96 | 460 | TO-263 TO-220 TO-220F TO-220F1 TO-220F2 TO-247 TO-262 |  |  |  | UF8010 | UF8010 | http://www.unisonic.com.tw/uploadfiles/836/part_no_pdf/ | .pdf | http://www.unisonic.com.tw/uploadfiles/836/part_no_pdf/UF8010.pdf
15N15-HC | 150 | ±20 | 15 | 200 | - | - | - | 419.3 | 96.5 | 7.1 | 14.8 | 5.4 | 2.8 | 2 | 4 | 105.6 | 600 | TO-252 |  |  |  | 15N15-HC | 15N15-HC | http://www.unisonic.com.tw/uploadfiles/836/part_no_pdf/ | .pdf | http://www.unisonic.com.tw/uploadfiles/836/part_no_pdf/15N15-HC.pdf
20N15-HC | 150 | ±20 | 20 | 105 | - | - | - | 864.7 | 185.6 | 13.4 | 21.6 | 8.2 | 4.1 | 2 | 4 | 95 | 600 | TO-252 TO-251 SOP-8 |  |  |  | 20N15-HC | 20N15-HC | http://www.unisonic.com.tw/uploadfiles/836/part_no_pdf/ | .pdf | http://www.unisonic.com.tw/uploadfiles/836/part_no_pdf/20N15-HC.pdf
30N15-HC | 150 | ±30 | 30 | 80 | - | - | - | 993.4 | 214.7 | 13.5 | 28.7 | 11.4 | 7.4 | 2 | 4 | 98.6 | 700 | TO-220F1 TO-220F2 |  |  |  | 30N15-HC | 30N15-HC | http://www.unisonic.com.tw/uploadfiles/836/part_no_pdf/ | .pdf | http://www.unisonic.com.tw/uploadfiles/836/part_no_pdf/30N15-HC.pdf
30N15-ML | 150 | ±30 | 30 | 70 | - | - | - | 2040 | 320 | 15 | 46 | 17 | 11 | 2 | 4 | 120 | 550 | TO-220F1 TO-220F2 |  |  |  | 30N15-ML | 30N15-ML | http://www.unisonic.com.tw/uploadfiles/836/part_no_pdf/ | .pdf | http://www.unisonic.com.tw/uploadfiles/836/part_no_pdf/30N15-ML.pdf
40N15-HC | 150 | ±20 | 40 | 45 | - | - | - | 2820 | 500 | 33 | 66 | 23 | 20 | 2 | 4 | 140 | 1400 | TO-220F1 TO-220F2 TO-220 |  |  |  | 40N15-HC | 40N15-HC | http://www.unisonic.com.tw/uploadfiles/836/part_no_pdf/ | .pdf | http://www.unisonic.com.tw/uploadfiles/836/part_no_pdf/40N15-HC.pdf
60N15 | 150 | ±20 | 60 | 30 | - | - | - | 3900 | 950 | 250 | 130 | 26 | 55 | 2 | 4 | - | - | TO-247 |  |  |  | 60N15 | 60N15 | http://www.unisonic.com.tw/uploadfiles/836/part_no_pdf/ | .pdf | http://www.unisonic.com.tw/uploadfiles/836/part_no_pdf/60N15.pdf
UF4N20Z | 200 | ±20 | 4 | 2000 | - | - | - | 194 | 18.3 | 8 | 5.8 | 2.1 | 1.1 | 2 | 4 | 106 | 400 | SOT-223 TO-251 TO-252 TO-220 PDFN3×3 |  |  |  | UF4N20Z | UF4N20Z | http://www.unisonic.com.tw/uploadfiles/836/part_no_pdf/ | .pdf | http://www.unisonic.com.tw/uploadfiles/836/part_no_pdf/UF4N20Z.pdf
UF4N20VZ | 200 | ±12 | 4 | 1500 | 1800 | - | - | 240 | 40 | 7.2 | 14 | 2.4 | 1.7 | 1 | 3 | 150 | 495 | SOT-223 |  |  |  | UF4N20VZ | UF4N20VZ | http://www.unisonic.com.tw/uploadfiles/836/part_no_pdf/ | .pdf | http://www.unisonic.com.tw/uploadfiles/836/part_no_pdf/UF4N20VZ.pdf
7N20 | 200 | ±25 | 7 | 690 | - | - | - | 190 | 60 | 10 | 5.8 | 1.4 | 2.5 | 1 | 3 | 128 | 635 | TO-251 TO-251L TO-252 TO-220 TO-220F TO-220F1 TO-220F2 |  |  |  | 7N20 | 7N20 | http://www.unisonic.com.tw/uploadfiles/836/part_no_pdf/ | .pdf | http://www.unisonic.com.tw/uploadfiles/836/part_no_pdf/7N20.pdf
7N20Z | 200 | ±25 | 7 | 690 | - | - | - | 190 | 60 | 10 | 5.8 | 1.4 | 2.5 | 2 | 4 | - | - | TO-252 |  |  |  | 7N20Z | 7N20Z | http://www.unisonic.com.tw/uploadfiles/836/part_no_pdf/ | .pdf | http://www.unisonic.com.tw/uploadfiles/836/part_no_pdf/7N20Z.pdf
UF630-HC | 200 | ±30 | 9.3 | 350 | - | - | - | 426 | 80 | 6 | 12 | 3.2 | 2 | 2 | 4 | 142 | 900 | TO-220 TO-251 TO-252 TO-220F TO-220F1 TO-220F2 TO-263 |  |  |  | UF630-HC | UF630-HC | http://www.unisonic.com.tw/uploadfiles/836/part_no_pdf/ | .pdf | http://www.unisonic.com.tw/uploadfiles/836/part_no_pdf/UF630-HC.pdf
UF640-HC | 200 | ±30 | 18 | 180 | - | - | - | 840 | 150 | 10 | 20 | 5 | 4 | 2 | 4 | 140 | 700 | TO-220 TO-220F TO-220F1 TO-220F2 TO-251 TO-252 TO-262 TO-263 TO-247 TO-3PN TO-3P |  |  |  | UF640-HC | UF640-HC | http://www.unisonic.com.tw/uploadfiles/836/part_no_pdf/ | .pdf | http://www.unisonic.com.tw/uploadfiles/836/part_no_pdf/UF640-HC.pdf
25N20-HC | 200 | ±30 | 25 | 135 | - | - | - | 1015 | 171 | 9.3 | 35.2 | 10 | 8 | 2 | 4 | 214 | 1914 | TO-220 TO-220F |  |  |  | 25N20-HC | 25N20-HC | http://www.unisonic.com.tw/uploadfiles/836/part_no_pdf/ | .pdf | http://www.unisonic.com.tw/uploadfiles/836/part_no_pdf/25N20-HC.pdf
UF25N20 | 200 | ±30 | 25 | 135 | - | - | - | 1035 | 175 | 10.7 | 28 | 11 | 7.5 | 2 | 4 | 136 | 580 | TO-3PN |  |  |  | UF25N20 | UF25N20 | http://www.unisonic.com.tw/uploadfiles/836/part_no_pdf/ | .pdf | http://www.unisonic.com.tw/uploadfiles/836/part_no_pdf/UF25N20.pdf
30N20 | 200 | ±30 | 30 | 75 | - | - | - | 2400 | 430 | 55 | 60 | 17 | 27 | 1.5 | 3.5 | - | - | TO-220 TO-220F2 TO-247 TO-263 |  |  |  | 30N20 | 30N20 | http://www.unisonic.com.tw/uploadfiles/836/part_no_pdf/ | .pdf | http://www.unisonic.com.tw/uploadfiles/836/part_no_pdf/30N20.pdf
30N20-HC | 200 | ±30 | 30 | 60 | - | - | - | 3340 | 950 | 240 | 85 | 22 | 28 | 2 | 4 | 210 | 1700 | TO-220 TO-263 TO-220F1 TO-220F2 TO-247 |  |  |  | 30N20-HC | 30N20-HC | http://www.unisonic.com.tw/uploadfiles/836/part_no_pdf/ | .pdf | http://www.unisonic.com.tw/uploadfiles/836/part_no_pdf/30N20-HC.pdf
UF50N20-HC | 200 | ±30 | 50 | 50 | - | - | - | 3230 | 880 | 140 | - | - | - | 2 | 4 | - | - | TO-247 TO-263 |  |  |  | UF50N20-HC | UF50N20-HC | http://www.unisonic.com.tw/uploadfiles/836/part_no_pdf/ | .pdf | http://www.unisonic.com.tw/uploadfiles/836/part_no_pdf/UF50N20-HC.pdf
UF53N20 | 200 | ±20 | 53 | 50 | - | - | - | 4393 | 548 | 20 | 93 | 27 | 33 | 2 | 4 | 204 | 1014 | TO-247 |  |  |  | UF53N20 | UF53N20 | http://www.unisonic.com.tw/uploadfiles/836/part_no_pdf/ | .pdf | http://www.unisonic.com.tw/uploadfiles/836/part_no_pdf/UF53N20.pdf
UF80N20 | 200 | ±30 | 80 | 40 | - | - | - | 5904 | 774 | 38 | 142 | 38.7 | 48.3 | 2 | 4 | 231 | 1.62 | TO-3PN |  |  |  | UF80N20 | UF80N20 | http://www.unisonic.com.tw/uploadfiles/837/part_no_pdf/ | .pdf | http://www.unisonic.com.tw/uploadfiles/837/part_no_pdf/UF80N20.pdf
UF3N25Z | 250 | ±20 | 3 | 2000 | - | - | - | 197 | 36 | 6 | 9 | 4 | 1 | 2 | 4 | 113 | 500 | SOT-223 TO-251 TO-251S TO-252 PDFN3X3 |  |  |  | UF3N25Z | UF3N25Z | http://www.unisonic.com.tw/uploadfiles/836/part_no_pdf/ | .pdf | http://www.unisonic.com.tw/uploadfiles/836/part_no_pdf/UF3N25Z.pdf
5N25Z | 250 | ±20 | 3.8 | 1200 | - | - | - | 250 | 40 | 6 | 14 | 4 | 2.7 | 2 | 4 | 95 | 300 | TO-252 |  |  |  | 5N25Z | 5N25Z | http://www.unisonic.com.tw/uploadfiles/836/part_no_pdf/ | .pdf | http://www.unisonic.com.tw/uploadfiles/836/part_no_pdf/5N25Z.pdf
5N25 | 250 | ±20 | 3.8 | 1200 | - | - | - | 250 | 40 | 6 | 14 | 1.2 | 2.4 | 2 | 4 | 95 | 300 | TO-252 |  |  |  | 5N25 | 5N25 | http://www.unisonic.com.tw/uploadfiles/836/part_no_pdf/ | .pdf | http://www.unisonic.com.tw/uploadfiles/836/part_no_pdf/5N25.pdf
5N25Z-Q | 250 | ±20 | 5 | 2000 | - | - | - | 190 | 35 | 5 | 11 | 5 | 2 | 2 | 4 | 135 | 1300 | TO-252 |  |  |  | 5N25Z-Q | 5N25Z-Q | http://www.unisonic.com.tw/uploadfiles/836/part_no_pdf/ | .pdf | http://www.unisonic.com.tw/uploadfiles/836/part_no_pdf/5N25Z-Q.pdf
UF634-HC | 250 | ±30 | 8.1 | 450 | - | - | - | 435 | 72 | 5 | 10 | 3 | 1.8 | 2 | 4 | 115 | 1050 | TO-220 TO-220F TO-252 SOP-8 |  |  |  | UF634-HC | UF634-HC | http://www.unisonic.com.tw/uploadfiles/836/part_no_pdf/ | .pdf | http://www.unisonic.com.tw/uploadfiles/836/part_no_pdf/UF634-HC.pdf
15N25 | 250 | ±30 | 15 | 320 | - | - | - | 700 | 125 | 18 | 25 | 8.6 | 7.6 | 2 | 4 | 190 | 2800 | TO-252 TO-220 TO-220F1 TO-220F |  |  |  | 15N25 | 15N25 | http://www.unisonic.com.tw/uploadfiles/836/part_no_pdf/ | .pdf | http://www.unisonic.com.tw/uploadfiles/836/part_no_pdf/15N25.pdf
18N25-HC | 250 | ±30 | 18 | 240 | - | - | - | 870 | 135 | 8.8 | 25 | 8.2 | 7 | 2 | 4 | 160 | 2000 | TO-220 TO-220F TO-220F1 TO-220F2 TO-251 TO-252 TO-3PN |  |  |  | 18N25-HC | 18N25-HC | http://www.unisonic.com.tw/uploadfiles/836/part_no_pdf/ | .pdf | http://www.unisonic.com.tw/uploadfiles/836/part_no_pdf/18N25-HC.pdf
22N25-HC | 250 | ±30 | 22 | 180 | - | - | - | 1012 | 160.4 | 8.8 | 26.4 | 8.4 | 6.6 | 2 | 4 | 141.3 | 1400 | TO-220F TO-220F1 TO-220F2 |  |  |  | 22N25-HC | 22N25-HC | http://www.unisonic.com.tw/uploadfiles/836/part_no_pdf/ | .pdf | http://www.unisonic.com.tw/uploadfiles/836/part_no_pdf/22N25-HC.pdf
UFP254 | 250 | ±20 | 23 | 140 | - | - | - | 2900 | 400 | 42 | 92 | 26 | 52 | 2 | 4 | 240 | 2000 | TO-220 TO-220F1 TO-220F2 TO-263 |  |  |  | UFP254 | UFP254 | http://www.unisonic.com.tw/uploadfiles/836/part_no_pdf/ | .pdf | http://www.unisonic.com.tw/uploadfiles/836/part_no_pdf/UFP254.pdf
33N25 | 250 | ±20 | 33 | 80 | - | - | - | 1250 | 190 | 45 | 18.5 | 6.5 | 4.6 | 2 | 4 | - | - | TO-247 |  |  |  | 33N25 | 33N25 | http://www.unisonic.com.tw/uploadfiles/836/part_no_pdf/ | .pdf | http://www.unisonic.com.tw/uploadfiles/836/part_no_pdf/33N25.pdf
UFP264 | 250 | ±20 | 38 | 75 | - | - | - | 3900 | 950 | 250 | 130 | 26 | 55 | 2 | 4 | - | - | TO-247 |  |  |  | UFP264 | UFP264 | http://www.unisonic.com.tw/uploadfiles/836/part_no_pdf/ | .pdf | http://www.unisonic.com.tw/uploadfiles/836/part_no_pdf/UFP264.pdf
UF51N25 | 250 | ±30 | 51 | 65 | - | - | - | 4379 | 512 | 19 | 92 | 25 | 35 | 2 | 4 | 192 | 1591 | TO-247 TO-220WF |  |  |  | UF51N25 | UF51N25 | http://www.unisonic.com.tw/uploadfiles/836/part_no_pdf/ | .pdf | http://www.unisonic.com.tw/uploadfiles/836/part_no_pdf/UF51N25.pdf
UF69N25 | 250 | ±20 | 69 | 50 | - | - | - | 5750 | 723 | 49 | 139 | 37 | 50 | 2 | 4 | 221 | 1810 | TO-3PN |  |  |  | UF69N25 | UF69N25 | http://www.unisonic.com.tw/uploadfiles/836/part_no_pdf/ | .pdf | http://www.unisonic.com.tw/uploadfiles/836/part_no_pdf/UF69N25.pdf
UFB4332 | 250 | ±20 | 60 | 33 | - | - | - | 14160 | 566 | 438 | 282 | 140 | 111 | 3 | 5 | 262 | 1932 | TO-220 TO-220F1 |  |  |  | UFB4332 | UFB4332 | http://www.unisonic.com.tw/uploadfiles/836/part_no_pdf/ | .pdf | http://www.unisonic.com.tw/uploadfiles/836/part_no_pdf/UFB4332.pdf
UF82N25 | 250 | ±30 | 82 | 42 | - | - | - | 5137 | 1500 | 403 | 142 | 38 | 65 | 2 | 4 | 289 | 3100 | TO-247 |  |  |  | UF82N25 | UF82N25 | http://www.unisonic.com.tw/uploadfiles/836/part_no_pdf/ | .pdf | http://www.unisonic.com.tw/uploadfiles/836/part_no_pdf/UF82N25.pdf
01N30 | 300 | ±30 | 0.1 | 7500 | - | - | - | 70 | 15 | 3.5 | 9.5 | 0.7 | 0.3 | 1 | 3 | 56 | 30 | SOT-23 |  |  |  | 01N30 | 01N30 | http://www.unisonic.com.tw/uploadfiles/836/part_no_pdf/ | .pdf | http://www.unisonic.com.tw/uploadfiles/836/part_no_pdf/01N30.pdf
05N30 | 300 | ±30 | 0.5 | 5000 | - | - | - | 100 | 20 | 3.2 | 8.5 | 2.2 | 1.2 | 1 | 2.5 | 65 | 75 | SOT-23 TO-220F1 |  |  |  | 05N30 | 05N30 | http://www.unisonic.com.tw/uploadfiles/836/part_no_pdf/ | .pdf | http://www.unisonic.com.tw/uploadfiles/836/part_no_pdf/05N30.pdf
UF2N30Z | 300 | ±20 | 2 | 2500 | - | - | - | 200 | 90 | 30 | 4 | 0.64 | 1.6 | 2 | 4 | - | - | SOT-223 TO-251 TO-251S TO-252 |  |  |  | UF2N30Z | UF2N30Z | http://www.unisonic.com.tw/uploadfiles/836/part_no_pdf/ | .pdf | http://www.unisonic.com.tw/uploadfiles/836/part_no_pdf/UF2N30Z.pdf
UF3N30Z | 300 | ±20 | 3 | 2000 | - | - | - | 200 | 90 | 30 | 4 | 0.64 | 1.6 | 2 | 4 | - | - | TO-251 TO-251S TO-252 |  |  |  | UF3N30Z | UF3N30Z | http://www.unisonic.com.tw/uploadfiles/836/part_no_pdf/ | .pdf | http://www.unisonic.com.tw/uploadfiles/836/part_no_pdf/UF3N30Z.pdf
4N30 | 300 | ±20 | 4 | 2000 | - | - | - | - | - | - | 3.2 | 0.64 | 1.6 | 2 | 4 | - | - | TO-252 |  |  |  | 4N30 | 4N30 | http://www.unisonic.com.tw/uploadfiles/836/part_no_pdf/ | .pdf | http://www.unisonic.com.tw/uploadfiles/836/part_no_pdf/4N30.pdf
10N30-HC | 300 | ±30 | 10 | 700 | - | - | - | 436.9 | 66.8 | 4.6 | 13.3 | 4.8 | 1.6 | 2 | 4 | 158 | 1890 | TO-220 TO-252 |  |  |  | 10N30-HC | 10N30-HC | http://www.unisonic.com.tw/uploadfiles/836/part_no_pdf/ | .pdf | http://www.unisonic.com.tw/uploadfiles/836/part_no_pdf/10N30-HC.pdf
15N30-HC | 300 | ±20 | 15 | 300 | - | - | - | 872.3 | 125.9 | 7.8 | 22.8 | 7.2 | 5.3 | 2 | 4 | 200 | 2800 | TO-252 |  |  |  | 15N30-HC | 15N30-HC | http://www.unisonic.com.tw/uploadfiles/836/part_no_pdf/ | .pdf | http://www.unisonic.com.tw/uploadfiles/836/part_no_pdf/15N30-HC.pdf
18N30-HC | 300 | ±30 | 18 | 250 | - | - | - | 1000 | 150 | 8.5 | 28 | 10 | 6 | 2 | 4 | 206 | 3300 | TO-220 TO-220F1 TO-220F2 |  |  |  | 18N30-HC | 18N30-HC | http://www.unisonic.com.tw/uploadfiles/836/part_no_pdf/ | .pdf | http://www.unisonic.com.tw/uploadfiles/836/part_no_pdf/18N30-HC.pdf
40N30-HC | 300 | ±30 | 40 | 42 | - | - | - | 8300 | 982 | 27 | 180 | 40 | 55 | 2 | 4 | 340 | 4000 | TO-247 |  |  |  | 40N30-HC | 40N30-HC | http://www.unisonic.com.tw/uploadfiles/836/part_no_pdf/ | .pdf | http://www.unisonic.com.tw/uploadfiles/836/part_no_pdf/40N30-HC.pdf
UF30N30 | 300 | ±30 | 30 | 89 | - | - | - | 4390 | 543 | 18 | 95 | 26 | 33 | 2 | 4 | 228 | 2220 | TO-247 |  |  |  | UF30N30 | UF30N30 | http://www.unisonic.com.tw/uploadfiles/836/part_no_pdf/ | .pdf | http://www.unisonic.com.tw/uploadfiles/836/part_no_pdf/UF30N30.pdf
UF70N30 | 300 | ±30 | 70 | 60 | - | - | - | 5085 | 1370 | 320 | 132 | 38.4 | 60.6 | 2 | 4 | 322 | 4000 | TO-247 |  |  |  | UF70N30 | UF70N30 | http://www.unisonic.com.tw/uploadfiles/836/part_no_pdf/ | .pdf | http://www.unisonic.com.tw/uploadfiles/836/part_no_pdf/UF70N30.pdf
02N35Z | 350 | ±20 | 0.2 | 7500 | 8000 | - | - | 97.5 | 16 | 3.2 | 7.3 | 1.1 | 0.6 | 1 | 2.5 | - | - | SOT-23 |  |  |  | 02N35Z | 02N35Z | http://www.unisonic.com.tw/uploadfiles/836/part_no_pdf/ | .pdf | http://www.unisonic.com.tw/uploadfiles/836/part_no_pdf/02N35Z.pdf
2N40K-TA | 400 | ±30 | 2 | 2500 | - | - | - | 218 | 37 | 5 | 11 | 4.3 | 1.35 | 2 | 4 | - | - | SOT-223 TO-251 TO-251S TO-251S2 TO-251S4 TO-252 TO-252D TO-220 TO-220F TO-220F1 TO-220F2 TO-220F3 |  |  |  | 2N40K-TA | 2N40K-TA | http://www.unisonic.com.tw/uploadfiles/836/part_no_pdf/ | .pdf | http://www.unisonic.com.tw/uploadfiles/836/part_no_pdf/2N40K-TA.pdf
2N40-V | 400 | ±30 | 2 | 8000 | - | - | - | 135 | 18 | 2 | 3.4 | 1.1 | 0.1 | 1 | 3 | 220 | 460 | TO-251 TO-252 |  |  |  | 2N40-V | 2N40-V | http://www.unisonic.com.tw/uploadfiles/836/part_no_pdf/ | .pdf | http://www.unisonic.com.tw/uploadfiles/836/part_no_pdf/2N40-V.pdf
4N40-TC3 | 400 | ±30 | 4 | 1700 | - | - | - | 336 | 50 | 5.1 | 15.5 | 5.5 | 2.5 | 2 | 4 | 200 | 960 | TO-251 TO-252 |  |  |  | 4N40-TC3 | 4N40-TC3 | http://www.unisonic.com.tw/uploadfiles/836/part_no_pdf/ | .pdf | http://www.unisonic.com.tw/uploadfiles/836/part_no_pdf/4N40-TC3.pdf
UF730K-TC | 400 | ±20 | 5.5 | 1100 | - | - | - | 250 | 83 | 7 | 44 | 3.4 | 3.4 | 2 | 4 | 220 | 1000 | TO-251 TO-252 TO-220 TO-220F TO-220F1 TO-220F2 |  |  |  | UF730K-TC | UF730K-TC | http://www.unisonic.com.tw/uploadfiles/836/part_no_pdf/ | .pdf | http://www.unisonic.com.tw/uploadfiles/836/part_no_pdf/UF730K-TC.pdf
6N40-TC | 400 | ±20 | 6 | 1100 | - | - | - | 500 | 70 | 7 | 12 | 3.5 | 3 | 2 | 4 | 180 | 2300 | TO-220 TO-220F1 TO-220F2 TO-252 TO-251 |  |  |  | 6N40-TC | 6N40-TC | http://www.unisonic.com.tw/uploadfiles/836/part_no_pdf/ | .pdf | http://www.unisonic.com.tw/uploadfiles/836/part_no_pdf/6N40-TC.pdf
8N40-ML | 400 | ±30 | 8 | 750 | - | - | - | 710 | 101 | 12 | 22.8 | 5.4 | 6.5 | 2 | 4 | 228 | 4000 | TO-220F1 TO-220F2 TO-251 TO-252 |  |  |  | 8N40-ML | 8N40-ML | http://www.unisonic.com.tw/uploadfiles/836/part_no_pdf/ | .pdf | http://www.unisonic.com.tw/uploadfiles/836/part_no_pdf/8N40-ML.pdf
11N40-ML | 400 | ±30 | 11 | 550 | - | - | - | 940 | 125 | 9.5 | 23 | 5.4 | 5 | 2 | 4 | 410 | 7000 | TO-220 TO-220F TO-220F1 TO-220F2 TO-251 TO-252 TO-262 TO-263 |  |  |  | 11N40-ML | 11N40-ML | http://www.unisonic.com.tw/uploadfiles/836/part_no_pdf/ | .pdf | http://www.unisonic.com.tw/uploadfiles/836/part_no_pdf/11N40-ML.pdf
12N40-ML | 400 | ±30 | 12 | 460 | - | - | - | 1180 | 145 | 10.5 | 40 | 13 | 12 | 2 | 4 | 265 | 2500 | TO-220 TO-220F TO-220F1 |  |  |  | 12N40-ML | 12N40-ML | http://www.unisonic.com.tw/uploadfiles/836/part_no_pdf/ | .pdf | http://www.unisonic.com.tw/uploadfiles/836/part_no_pdf/12N40-ML.pdf
12N40-MLQ | 400 | ±30 | 12 | 460 | - | - | - | 1225 | 145 | 9.5 | 39 | 12 | 10 | 2 | 4 | 272 | 2500 | TO-252 |  |  |  | 12N40-MLQ | 12N40-MLQ | http://www.unisonic.com.tw/uploadfiles/836/part_no_pdf/ | .pdf | http://www.unisonic.com.tw/uploadfiles/836/part_no_pdf/12N40-MLQ.pdf
24N40-HC | 400 | ±30 | 24 | 180 | - | - | - | 2800 | 345 | 28 | 70 | 20 | 22 | 2 | 4 | 390 | 11500 | TO-220F1 TO-220F2 TO-263 TOLL-8B |  |  |  | 24N40-HC | 24N40-HC | http://www.unisonic.com.tw/uploadfiles/836/part_no_pdf/ | .pdf | http://www.unisonic.com.tw/uploadfiles/836/part_no_pdf/24N40-HC.pdf
03N50-CB | 500 | ±30 | 0.3 | 24000 | - | - | - | 36 | 10.5 | 2.2 | 8.5 | 2 | 0.8 | 2 | 4 | 130 | 92 | SOT-223 SOP-8 |  |  |  | 03N50-CB | 03N50-CB
05N50-SE | 500 | ±30 | 0.5 | 13000 | - | - | - | 59.6 | 11.7 | 1.68 | 6.42 | 2 | 0.3 | 2 | 4 | 82 | 200 | TO-92 |  |  |  | 05N50-SE | 05N50-SE | http://www.unisonic.com.tw/uploadfiles/836/part_no_pdf/ | .pdf | http://www.unisonic.com.tw/uploadfiles/836/part_no_pdf/05N50-SE.pdf
08N50-CB | 500 | ±30 | 0.8 | 12000 | - | - | - | 80 | 15 | 2 | 6 | 3.2 | 0.35 | 2 | 4 | 146 | 265 | TO-251 SOT-23 SOT-89 |  |  |  | 08N50-CB | 08N50-CB | http://www.unisonic.com.tw/uploadfiles/836/part_no_pdf/ | .pdf | http://www.unisonic.com.tw/uploadfiles/836/part_no_pdf/08N50-CB.pdf
08N50-SE2 | 500 | ±30 | 0.8 | 12000 | - | - | - | 70 | 14 | 2.4 | 10 | 4 | 1.2 | 2 | 4 | 138 | 220 | SOP-8 |  |  |  | 08N50-SE2 | 08N50-SE2 | http://www.unisonic.com.tw/uploadfiles/836/part_no_pdf/ | .pdf | http://www.unisonic.com.tw/uploadfiles/836/part_no_pdf/08N50-SE2.pdf
1N50-SE2 | 500 | ±30 | 1 | 10000 | - | - | - | 80 | 11 | 1 | 8 | 2.5 | 1.2 | 2 | 4 | 115 | 600 | TO-92 |  |  |  | 1N50-SE2 | 1N50-SE2 | http://www.unisonic.com.tw/uploadfiles/836/part_no_pdf/ | .pdf | http://www.unisonic.com.tw/uploadfiles/836/part_no_pdf/1N50-SE2.pdf
1N50-LC1 | 500 | ±30 | 1 | 7500 | - | - | - | 126 | 20 | 2.3 | 9 | 4 | 1.12 | 2 | 4 | 180 | 400 | TO-251 TO-252 SOP-8 |  |  |  | 1N50-LC1 | 1N50-LC1 | http://www.unisonic.com.tw/uploadfiles/836/part_no_pdf/ | .pdf | http://www.unisonic.com.tw/uploadfiles/836/part_no_pdf/1N50-LC1.pdf
2N50-LC1 | 500 | ±30 | 2 | 4200 | - | - | - | 225 | 30 | 2.8 | 6.7 | 2.7 | 0.9 | 2 | 4 | 210 | 700 | TO-251 TO-252 TO-92 |  |  |  | 2N50-LC1 | 2N50-LC1 | http://www.unisonic.com.tw/uploadfiles/836/part_no_pdf/ | .pdf | http://www.unisonic.com.tw/uploadfiles/836/part_no_pdf/2N50-LC1.pdf
2N50-SE3 | 500 | ±30 | 2 | 7500 | - | - | - | 121 | 19 | 3 | 8.7 | 3.4 | 1.4 | 2 | 4 | 138 | 514 | SOP-8 |  |  |  | 2N50-SE3 | 2N50-SE3 | http://www.unisonic.com.tw/uploadfiles/836/part_no_pdf/ | .pdf | http://www.unisonic.com.tw/uploadfiles/836/part_no_pdf/2N50-SE3.pdf
3N50-LC1 | 500 | ±30 | 3 | 3100 | - | - | - | 261 | 34 | 3 | 7.3 | 2.9 | 1 | 2 | 4 | 260 | 1000 | TO-251 TO-252 |  |  |  | 3N50-LC1 | 3N50-LC1 | http://www.unisonic.com.tw/uploadfiles/836/part_no_pdf/ | .pdf | http://www.unisonic.com.tw/uploadfiles/836/part_no_pdf/3N50-LC1.pdf
4N50-TC3 | 500 | ±30 | 4 | 2500 | - | - | - | 330 | 43 | 3 | 8.3 | 3 | 1 | 2 | 4 | 206 | 1450 | TO-220F TO-251 TO-252 |  |  |  | 4N50-TC3 | 4N50-TC3 | http://www.unisonic.com.tw/uploadfiles/836/part_no_pdf/ | .pdf | http://www.unisonic.com.tw/uploadfiles/836/part_no_pdf/4N50-TC3.pdf
4N50Z-TC3 | 500 | ±20 | 4 | 2500 | - | - | - | 380 | 33 | 0.7 | 12.6 | 4.8 | 1.3 | 2 | 4 | 216 | 2320 | TO-220F TO-220F1 TO-220F2 TO-251 TO-252 |  |  |  | 4N50Z-TC3 | 4N50Z-TC3 | http://www.unisonic.com.tw/uploadfiles/836/part_no_pdf/ | .pdf | http://www.unisonic.com.tw/uploadfiles/836/part_no_pdf/4N50Z-TC3.pdf
UF830-ML | 500 | ±30 | 4 | 1500 | - | - | - | 560 | 62 | 5 | 14 | 4 | 2 | 2 | 4 | 180 | 2000 | TO-220 TO-220F TO-220F1 TO-220F2 TO-251 TO-252 |  |  |  | UF830-ML | UF830-ML | http://www.unisonic.com.tw/uploadfiles/836/part_no_pdf/ | .pdf | http://www.unisonic.com.tw/uploadfiles/836/part_no_pdf/UF830-ML.pdf
5N50Z-TC3 | 500 | ±20 | 5 | 1800 | - | - | - | 550 | 60 | 3.2 | 10.8 | 3.7 | 1 | 2 | 4 | 234 | 3000 | TO-220F TO-220F1 TO-220F2 TO-251 TO-252 |  |  |  | 5N50Z-TC3 | 5N50Z-TC3 | http://www.unisonic.com.tw/uploadfiles/836/part_no_pdf/ | .pdf | http://www.unisonic.com.tw/uploadfiles/836/part_no_pdf/5N50Z-TC3.pdf
5N50-TC3 | 500 | ±30 | 5 | 1750 | - | - | - | 438 | 61 | 4.6 | 13 | 5.5 | 2 | 2 | 4 | 250 | 1780 | TO-220F TO-220F1 TO-251 TO-252 SOT-223 |  |  |  | 5N50-TC3 | 5N50-TC3 | http://www.unisonic.com.tw/uploadfiles/836/part_no_pdf/ | .pdf | http://www.unisonic.com.tw/uploadfiles/836/part_no_pdf/5N50-TC3.pdf
5N50-ML | 500 | ±30 | 5 | 1500 | - | - | - | 560 | 62 | 5 | 14 | 4 | 2 | 2 | 4 | 180 | 2000 | TO-220F1 TO-220F2 TO-220F3 TO-251 TO-252 |  |  |  | 5N50-ML | 5N50-ML | http://www.unisonic.com.tw/uploadfiles/836/part_no_pdf/ | .pdf | http://www.unisonic.com.tw/uploadfiles/836/part_no_pdf/5N50-ML.pdf
7N50-ML | 500 | ±30 | 7 | 1200 | - | - | - | 790 | 80 | 6.2 | 22 | 6.5 | 5.5 | 2 | 4 | 280 | 4500 | TO-251 TO-252 |  |  |  | 7N50-ML | 7N50-ML | http://www.unisonic.com.tw/uploadfiles/836/part_no_pdf/ | .pdf | http://www.unisonic.com.tw/uploadfiles/836/part_no_pdf/7N50-ML.pdf
UF840K-MTQ | 500 | ±30 | 8 | 870 | - | - | - | 1073 | 104 | 6 | 28 | 8 | 8 | 2 | 4 | 272 | 2600 | TO-220 TO-220F TO-220F1 TO-252 TO-263 |  |  |  | UF840K-MTQ | UF840K-MTQ | http://www.unisonic.com.tw/uploadfiles/836/part_no_pdf/ | .pdf | http://www.unisonic.com.tw/uploadfiles/836/part_no_pdf/UF840K-MTQ.pdf
8N50-ML | 500 | ±30 | 8 | 900 | - | - | - | 913 | 115 | 13 | 25 | 5.2 | 7 | 2 | 4 | 280 | 5600 | TO-220F1 TO-220F2 TO-251 TO-252 |  |  |  | 8N50-ML | 8N50-ML | http://www.unisonic.com.tw/uploadfiles/836/part_no_pdf/ | .pdf | http://www.unisonic.com.tw/uploadfiles/836/part_no_pdf/8N50-ML.pdf
9N50-TC | 500 | ±30 | 9 | 1000 | - | - | - | 898 | 110 | 5.2 | 21 | 6.2 | 4.8 | 2 | 4 | 276 | 2900 | TO-220 TO-220F TO-220F1 TO-251 TO-252 |  |  |  | 9N50-TC | 9N50-TC | http://www.unisonic.com.tw/uploadfiles/836/part_no_pdf/ | .pdf | http://www.unisonic.com.tw/uploadfiles/836/part_no_pdf/9N50-TC.pdf
9N50Z-TC | 500 | ±20 | 9 | 800 | - | - | - | 1036.4 | 111.7 | 5.2 | 29.4 | 8.8 | 5 | 2 | 4 | 672 | 30700 | TO-220F TO-220F1 TO-220F2 TO-251 TO-252 |  |  |  | 9N50Z-TC | 9N50Z-TC | http://www.unisonic.com.tw/uploadfiles/836/part_no_pdf/ | .pdf | http://www.unisonic.com.tw/uploadfiles/836/part_no_pdf/9N50Z-TC.pdf
10N50-ML | 500 | ±30 | 10 | 750 | - | - | - | 1180 | 123 | 6.5 | 24.4 | 6.3 | 4.8 | 2 | 4 | 282 | 6400 | TO-220F TO-220F1 TO-220F2 TO-251 TO-252 |  |  |  | 10N50-ML | 10N50-ML | http://www.unisonic.com.tw/uploadfiles/836/part_no_pdf/ | .pdf | http://www.unisonic.com.tw/uploadfiles/836/part_no_pdf/10N50-ML.pdf
UK3568 | 500 | ±30 | 12 | 520 | - | - | - | 1700 | 200 | 38 | 56 | 15 | 18 | 2 | 4 | 360 | 5000 | TO-220 TO-220F TO-220F1 TO-220F2 TO-263 | 新增 |  |  | UK3568 | UK3568 | http://www.unisonic.com.tw/uploadfiles/836/part_no_pdf/ | .pdf | http://www.unisonic.com.tw/uploadfiles/836/part_no_pdf/UK3568.pdf
10N50-MLQ | 500 | ±30 | 10 | 850 | - | - | - | 1000 | 108 | 7.5 | 32 | 11.5 | 8.5 | 2 | 4 | 335 | 3000 | TO-220F1 TO-220F2 TO-251 TO-252 |  |  |  | 10N50-MLQ | 10N50-MLQ | http://www.unisonic.com.tw/uploadfiles/836/part_no_pdf/ | .pdf | http://www.unisonic.com.tw/uploadfiles/836/part_no_pdf/10N50-MLQ.pdf
12N50-ML | 500 | ±30 | 12 | 600 | - | - | - | 1290 | 141 | 9.5 | 32 | 11 | 10 | 2 | 4 | 315 | 7500 | TO-220F1 TO-220F2 |  |  |  | 12N50-ML | 12N50-ML | http://www.unisonic.com.tw/uploadfiles/836/part_no_pdf/ | .pdf | http://www.unisonic.com.tw/uploadfiles/836/part_no_pdf/12N50-ML.pdf
14N50-ML | 500 | ±30 | 14 | 500 | - | - | - | 1540 | 169 | 15 | 36 | 8 | 10 | 2 | 4 | 344 | 9100 | TO-220 TO-220F TO-220F1 TO-220F2 TO-262 TO-263 TO-3P |  |  |  | 14N50-ML | 14N50-ML | http://www.unisonic.com.tw/uploadfiles/836/part_no_pdf/ | .pdf | http://www.unisonic.com.tw/uploadfiles/836/part_no_pdf/14N50-ML.pdf
15N50-ML | 500 | ±30 | 15 | 450 | - | - | - | 1700 | 185 | 15 | 40 | 10 | 10 | 2 | 4 | 356 | 9800 | TO-220F1 TO-220F2 |  |  |  | 15N50-ML | 15N50-ML | http://www.unisonic.com.tw/uploadfiles/836/part_no_pdf/ | .pdf | http://www.unisonic.com.tw/uploadfiles/836/part_no_pdf/15N50-ML.pdf
16N50-ML | 500 | ±30 | 16 | 420 | - | - | - | 1800 | 208 | 17 | 43.6 | 9 | 12 | 2 | 4 | 384 | 11070 | TO-220F1 TO-220F2 TO-220F3 TO-247 |  |  |  | 16N50-ML | 16N50-ML | http://www.unisonic.com.tw/uploadfiles/836/part_no_pdf/ | .pdf | http://www.unisonic.com.tw/uploadfiles/836/part_no_pdf/16N50-ML.pdf
18N50-ML | 500 | ±30 | 18 | 300 | - | - | - | 2880 | 307 | 39.3 | 77 | 13 | 27 | 2 | 4 | 400 | 12500 | TO-220 TO-220F TO-220F1 TO-220F2 |  |  |  | 18N50-ML | 18N50-ML | http://www.unisonic.com.tw/uploadfiles/836/part_no_pdf/ | .pdf | http://www.unisonic.com.tw/uploadfiles/836/part_no_pdf/18N50-ML.pdf
18N50-MLQ | 500 | ±30 | 18 | 360 | - | - | - | 2750 | 250 | 14 | 64 | 26 | 20 | 2 | 4 | 400 | 6100 | TO-220 TO-220F TO-220F1 TO-220F2 TO-3PB TO-247 |  |  |  | 18N50-MLQ | 18N50-MLQ | http://www.unisonic.com.tw/uploadfiles/836/part_no_pdf/ | .pdf | http://www.unisonic.com.tw/uploadfiles/836/part_no_pdf/18N50-MLQ.pdf
20N50-HC | 500 | ±30 | 20 | 270 | - | - | - | 3240 | 355 | 31 | 100 | 25 | 40 | 2 | 4 | 435 | 7000 | TO-220F1 TO-220F2 TO-263 TO-247 TO-3P DFN8080-4 |  |  |  | 20N50-HC | 20N50-HC | http://www.unisonic.com.tw/uploadfiles/836/part_no_pdf/ | .pdf | http://www.unisonic.com.tw/uploadfiles/836/part_no_pdf/20N50-HC.pdf
23N50Q | 500 | ±30 | 23 | 320 | - | - | - | 2450 | 275 | 16.5 | 53 | 11 | 13 | 2 | 4 | 412 | 6500 | TO-3PB |  |  |  | 23N50Q | 23N50Q | http://www.unisonic.com.tw/uploadfiles/836/part_no_pdf/ | .pdf | http://www.unisonic.com.tw/uploadfiles/836/part_no_pdf/23N50Q.pdf
24N50 | 500 | ±30 | 24 | 240 | - | - | - | 3500 | 520 | 55 | 90 | 23 | 52 | 2 | 4 | 250 | 1100 | TO-247 TO-247S TO-3P |  |  |  | 24N50 | 24N50 | http://www.unisonic.com.tw/uploadfiles/836/part_no_pdf/ | .pdf | http://www.unisonic.com.tw/uploadfiles/836/part_no_pdf/24N50.pdf
24N50-C | 500 | ±30 | 24 | 220 | - | - | - | 4300 | 385 | 18 | 98 | 25 | 24 | 2 | 4 | 440 | 6900 | TO-247 TO-247S |  |  |  | 24N50-C | 24N50-C | http://www.unisonic.com.tw/uploadfiles/836/part_no_pdf/ | .pdf | http://www.unisonic.com.tw/uploadfiles/836/part_no_pdf/24N50-C.pdf
24N50-HCQ | 500 | ±30 | 24 | 260 | - | - | - | 3240 | 355 | 31 | 100 | 25 | 40 | 2 | 4 | 460 | 7600 | TO-220 TO-220F TO-220F1 TO-220F2 TO-247 TO-247S TO-3P TO-3PB TO-3PN |  |  |  | 24N50-HCQ | 24N50-HCQ | http://www.unisonic.com.tw/uploadfiles/836/part_no_pdf/ | .pdf | http://www.unisonic.com.tw/uploadfiles/836/part_no_pdf/24N50-HCQ.pdf
30N50-HC | 500 | ±30 | 30 | 125 | - | - | - | 7150 | 770 | 55 | 175 | 55 | 62 | 2 | 4 | 580 | 23000 | TO-247 TO-3PB |  |  |  | 30N50-HC | 查無此份規格書 | http://www.unisonic.com.tw/uploadfiles/836/part_no_pdf/ | .pdf | http://www.unisonic.com.tw/uploadfiles/836/part_no_pdf/查無此份規格書.pdf
1N55-LC1 | 550 | ±30 | 1 | 8500 | - | - | - | 125 | 18.8 | 2.2 | 5 | 2.8 | 1 | 2 | 4 | 180 | 400 | TO-251 TO-252 |  |  |  | 1N55-LC1 | 1N55-LC1 | http://www.unisonic.com.tw/uploadfiles/836/part_no_pdf/ | .pdf | http://www.unisonic.com.tw/uploadfiles/836/part_no_pdf/1N55-LC1.pdf
2N55-LC1 | 550 | ±30 | 2 | 4950 | - | - | - | 228 | 29 | 2.8 | 6.7 | 2.8 | 1 | 2 | 4 | 235 | 820 | TO-251 |  |  |  | 2N55-LC1 | 2N55-LC1 | http://www.unisonic.com.tw/uploadfiles/836/part_no_pdf/ | .pdf | http://www.unisonic.com.tw/uploadfiles/836/part_no_pdf/2N55-LC1.pdf
3N55-LC1 | 550 | ±30 | 3 | 4400 | - | - | - | 265 | 32 | 3 | 7.6 | 3 | 1.2 | 2 | 4 | 272 | 1150 | TO-251 |  |  |  | 3N55-LC1 | 3N55-LC1 | http://www.unisonic.com.tw/uploadfiles/836/part_no_pdf/ | .pdf | http://www.unisonic.com.tw/uploadfiles/836/part_no_pdf/3N55-LC1.pdf
4N55-LC | 550 | ±30 | 4 | 2500 | - | - | - | 363 | 50 | 6 | 13 | 5.4 | 3 | 2 | 4 | 240 | 1400 | TO-252 |  |  |  | 4N55-LC | 4N55-LC | http://www.unisonic.com.tw/uploadfiles/836/part_no_pdf/ | .pdf | http://www.unisonic.com.tw/uploadfiles/836/part_no_pdf/4N55-LC.pdf
5N55-LC | 550 | ±30 | 5 | 2100 | - | - | - | 443 | 60 | 7 | 17 | 5.6 | 4 | 2 | 4 | 228 | 1400 | TO-252 |  |  |  | 5N55-LC | 5N55-LC | http://www.unisonic.com.tw/uploadfiles/836/part_no_pdf/ | .pdf | http://www.unisonic.com.tw/uploadfiles/836/part_no_pdf/5N55-LC.pdf
5N55-ML | 550 | ±30 | 5 | 1800 | - | - | - | 570 | 59 | 3.3 | 17.3 | 7 | 2.3 | 2 | 4 | 230 | 3668 | TO-252 |  |  |  | 5N55-ML | 5N55-ML | http://www.unisonic.com.tw/uploadfiles/836/part_no_pdf/ | .pdf | http://www.unisonic.com.tw/uploadfiles/836/part_no_pdf/5N55-ML.pdf
01N60Z-ML | 600 | ±20 | 0.1 | 60000 | - | - | - | 27 | 11 | 2.9 | 8.2 | 2.9 | 1 | 2 | 4 | - | - | SOT-23-3 |  |  |  | 01N60Z-ML | 01N60Z-ML | http://www.unisonic.com.tw/uploadfiles/836/part_no_pdf/ | .pdf | http://www.unisonic.com.tw/uploadfiles/836/part_no_pdf/01N60Z-ML.pdf
BSS127 | 600 | ±20 | 0.021 | 500000 | 600000 | - | - | 10 | 7 | 2.8 | 0.65 | 0.07 | 0.31 | 1.4 | 2.6 | 160 | 1320 | SOT-23 SOT-23-3 |  |  |  | BSS127 | BSS127 | http://www.unisonic.com.tw/uploadfiles/836/part_no_pdf/ | .pdf | http://www.unisonic.com.tw/uploadfiles/836/part_no_pdf/BSS127.pdf
BSS127Z | 600 | ±20 | 0.021 | 500000 | 600000 | - | - | 7 | 6.2 | 2.5 | 7 | 1.8 | 0.5 | 1.4 | 2.6 | 150 | 240 | SOT-23 SOT-23-3 |  |  |  | BSS127Z | BSS127Z | http://www.unisonic.com.tw/uploadfiles/836/part_no_pdf/ | .pdf | http://www.unisonic.com.tw/uploadfiles/836/part_no_pdf/BSS127Z.pdf
03N60-KW | 600 | ±30 | 0.3 | 20000 | - | - | - | 72 | 11.5 | 3.7 | 7.1 | 0.7 | 0.6 | 2 | 4 | - | - | TO-92 |  |  |  | 03N60-KW | 03N60-KW | http://www.unisonic.com.tw/uploadfiles/836/part_no_pdf/ | .pdf | http://www.unisonic.com.tw/uploadfiles/836/part_no_pdf/03N60-KW.pdf
03N60-CB | 600 | ±30 | 0.3 | 24000 | - | - | - | 60 | 11 | 4.8 | 7 | 3 | 1.2 | 2 | 4 | 145 | 150 | SOT-23 SOT-223 |  |  |  | 03N60-CB | 03N60-CB | http://www.unisonic.com.tw/uploadfiles/836/part_no_pdf/ | .pdf | http://www.unisonic.com.tw/uploadfiles/836/part_no_pdf/03N60-CB.pdf
05N60-CB | 600 | ±30 | 0.5 | 23000 | - | - | - | 87 | 12 | 5 | 7 | 1 | 0.5 | 2 | 4 | 375 | 400 | SOT-89 SOT-223 TO-251 TO-252 TO-92 |  |  |  | 05N60-CB | 05N60-CB | http://www.unisonic.com.tw/uploadfiles/836/part_no_pdf/ | .pdf | http://www.unisonic.com.tw/uploadfiles/836/part_no_pdf/05N60-CB.pdf
1N60-MS | 600 | ±30 | 1 | 14000 | - | - | - | 86 | 16 | 2 | 8 | 3.5 | 1.4 | 2 | 4 | 170 | 1200 | SOT-223 TO-92 |  |  |  | 1N60-MS | 1N60-MS | http://www.unisonic.com.tw/uploadfiles/836/part_no_pdf/ | .pdf | http://www.unisonic.com.tw/uploadfiles/836/part_no_pdf/1N60-MS.pdf
1N60-SE | 600 | ±30 | 1 | 17500 | - | - | - | 110 | 35.7 | 12.4 | 7.2 | 2.8 | 0.4 | 2 | 4 | 169 | 700 | TO-92 SOP-8 |  |  |  | 1N60-SE | 1N60-SE | http://www.unisonic.com.tw/uploadfiles/836/part_no_pdf/ | .pdf | http://www.unisonic.com.tw/uploadfiles/836/part_no_pdf/1N60-SE.pdf
1N60-LC1 | 600 | ±30 | 1 | 11000 | - | - | - | 134 | 18 | 1.9 | 4.6 | 2.3 | 0.7 | 2 | 4 | 200 | 450 | TO-251 TO-252 SOT-223 TO-92 |  |  |  | 1N60-LC1 | 1N60-LC1 | http://www.unisonic.com.tw/uploadfiles/836/part_no_pdf/ | .pdf | http://www.unisonic.com.tw/uploadfiles/836/part_no_pdf/1N60-LC1.pdf
1N60Z | 600 | ±20 | 1.2 | 11500 | - | - | - | 120 | 20 | 3 | 5 | 1 | 2.6 | 2 | 4 | 160 | 300 | SOT-223 TO-92 TO-252 |  |  |  | 1N60Z | 1N60Z | http://www.unisonic.com.tw/uploadfiles/836/part_no_pdf/ | .pdf | http://www.unisonic.com.tw/uploadfiles/836/part_no_pdf/1N60Z.pdf
2N60A-LC1 | 600 | ±30 | 2 | 6300 | - | - | - | 246 | 28 | 2.4 | 5 | 2 | 1.3 | 2 | 4 | 280 | 900 | TO-220F1 TO-220F2 TO-252 |  |  |  | 2N60A-LC1 | 2N60A-LC1 | http://www.unisonic.com.tw/uploadfiles/836/part_no_pdf/ | .pdf | http://www.unisonic.com.tw/uploadfiles/836/part_no_pdf/2N60A-LC1.pdf
2N60Z | 600 | ±20 | 2 | 5000 | - | - | - | 432.1 | 39.8 | 7.9 | 19 | 5.4 | 4.3 | 2 | 4 | 222.6 | 3100 | TO-251 TO-220F TO-252 TO-126 |  |  |  | 2N60Z | 2N60Z | http://www.unisonic.com.tw/uploadfiles/836/part_no_pdf/ | .pdf | http://www.unisonic.com.tw/uploadfiles/836/part_no_pdf/2N60Z.pdf
2N60-LC1 | 600 | ±30 | 2 | 5000 | - | - | - | 285 | 30 | 2.3 | 7 | 2.9 | 0.9 | 2 | 4 | 285 | 1000 | TO-220 TO-251 TO-252 TO-220F SOT-223 SOP-8 |  |  |  | 2N60-LC1 | 2N60-LC1 | http://www.unisonic.com.tw/uploadfiles/836/part_no_pdf/ | .pdf | http://www.unisonic.com.tw/uploadfiles/836/part_no_pdf/2N60-LC1.pdf
3N60Z | 600 | ±30 | 3 | 3600 | - | - | - | 350 | 50 | 5.5 | 10 | 2.7 | 4.9 | 2 | 4 | 210 | 1200 | TO-220F |  |  |  | 3N60Z | 3N60Z | http://www.unisonic.com.tw/uploadfiles/836/part_no_pdf/ | .pdf | http://www.unisonic.com.tw/uploadfiles/836/part_no_pdf/3N60Z.pdf
3N60-LC | 600 | ±30 | 3 | 3000 | - | - | - | 446 | 46 | 4.5 | 15.2 | 5.4 | 1.8 | 2 | 4 | 220 | 3000 | TO-251 TO-252 SOP-8 |  |  |  | 3N60-LC | 3N60-LC | http://www.unisonic.com.tw/uploadfiles/836/part_no_pdf/ | .pdf | http://www.unisonic.com.tw/uploadfiles/836/part_no_pdf/3N60-LC.pdf
4N60Z | 600 | ±20 | 4 | 2500 | - | - | - | 520 | 70 | 8 | 15 | 3.4 | 7.1 | 2 | 4 | 250 | 1500 | TO-251 TO-251S TO-252 TO-220F TO-220F1 |  |  |  | 4N60Z | 4N60Z | http://www.unisonic.com.tw/uploadfiles/836/part_no_pdf/ | .pdf | http://www.unisonic.com.tw/uploadfiles/836/part_no_pdf/4N60Z.pdf
4N60-ML | 600 | ±30 | 4 | 2300 | - | - | - | 560 | 58 | 4.6 | 13 | 4 | 2.5 | 2 | 4 | 240 | 4000 | TO-220 TO-220F TO-220F1 TO-220F2 TO-251 TO-251S TO-252 TO-251S4 |  |  |  | 4N60-ML | 4N60-ML | http://www.unisonic.com.tw/uploadfiles/836/part_no_pdf/ | .pdf | http://www.unisonic.com.tw/uploadfiles/836/part_no_pdf/4N60-ML.pdf
5N60Z | 600 | ±20 | 5 | 1800 | - | - | - | 760 | 80 | 13 | 22 | 5 | 7 | 2 | 4 | 300 | 2900 | TO-220F1 TO-252 |  |  |  | 5N60Z | 5N60Z | http://www.unisonic.com.tw/uploadfiles/836/part_no_pdf/ | .pdf | http://www.unisonic.com.tw/uploadfiles/836/part_no_pdf/5N60Z.pdf
5N60-ML1 | 600 | ±30 | 5 | 2500 | - | - | - | 535 | 59 | 5 | 18 | 7 | 4 | 2 | 4 | 266 | 4900 | TO-220F1 TO-220F2 |  |  |  | 5N60-ML1 | 5N60-ML1 | http://www.unisonic.com.tw/uploadfiles/836/part_no_pdf/ | .pdf | http://www.unisonic.com.tw/uploadfiles/836/part_no_pdf/5N60-ML1.pdf
6N60Z | 600 | ±20 | 6.2 | 1750 | - | - | - | 770 | 95 | 10 | 32.8 | 7 | 9.8 | 2 | 4 | 290 | 2350 | TO-220F |  |  |  | 6N60Z | 6N60Z | http://www.unisonic.com.tw/uploadfiles/836/part_no_pdf/ | .pdf | http://www.unisonic.com.tw/uploadfiles/836/part_no_pdf/6N60Z.pdf
6N60-ML | 600 | ±30 | 6 | 1700 | - | - | - | 790 | 74 | 5.5 | 22 | 7 | 5 | 2 | 4 | 340 | 5000 | TO-251 TO-252 |  |  |  | 6N60-ML | 6N60-ML | http://www.unisonic.com.tw/uploadfiles/836/part_no_pdf/ | .pdf | http://www.unisonic.com.tw/uploadfiles/836/part_no_pdf/6N60-ML.pdf
7N60-ML | 600 | ±30 | 7 | 1200 | - | - | - | 915 | 105 | 12 | 24.5 | 5.8 | 6.5 | 2 | 4 | 290 | 5920 | TO-220F1 TO-220F2 TO-220F3 TO-251 TO-252 TO-263 TO-262 |  |  |  | 7N60-ML | 7N60-ML | http://www.unisonic.com.tw/uploadfiles/836/part_no_pdf/ | .pdf | http://www.unisonic.com.tw/uploadfiles/836/part_no_pdf/7N60-ML.pdf
7N60Z | 600 | ±30 | 7.4 | 1000 | - | - | - | - | - | - | 29 | 7 | 14.5 | 2 | 4 | 320 | 2400 | TO-263 TO-220 TO-220F1 |  |  |  | 7N60Z | 7N60Z | http://www.unisonic.com.tw/uploadfiles/836/part_no_pdf/ | .pdf | http://www.unisonic.com.tw/uploadfiles/836/part_no_pdf/7N60Z.pdf
8N60-ML | 600 | ±30 | 8 | 1000 | - | - | - | 1265 | 118 | 8 | 32 | 11 | 8 | 2 | 4 | 400 | 7200 | TO-220F TO-220F1 TO-220F2 |  |  |  | 8N60-ML | 8N60-ML | http://www.unisonic.com.tw/uploadfiles/836/part_no_pdf/ | .pdf | http://www.unisonic.com.tw/uploadfiles/836/part_no_pdf/8N60-ML.pdf
10N60-ML | 600 | ±30 | 10 | 900 | - | - | - | 1295 | 129 | 8.9 | 29 | 6.6 | 7 | 2 | 4 | 340 | 7900 | TO-220 TO-220F TO-220F1 TO-220F2 TO-220F3 |  |  |  | 10N60-ML | 10N60-ML | http://www.unisonic.com.tw/uploadfiles/836/part_no_pdf/ | .pdf | http://www.unisonic.com.tw/uploadfiles/836/part_no_pdf/10N60-ML.pdf
10N60Z | 600 | ±20 | 10 | 750 | - | - | - | 1570 | 166 | 18 | 44 | 6.7 | 18.5 | 2 | 4 | 420 | 4200 | TO-220F1 |  |  |  | 10N60Z | 10N60Z | http://www.unisonic.com.tw/uploadfiles/836/part_no_pdf/ | .pdf | http://www.unisonic.com.tw/uploadfiles/836/part_no_pdf/10N60Z.pdf
12N60-ML | 600 | ±30 | 12 | 740 | - | - | - | 1550 | 151 | 12.8 | 35 | 7.8 | 9.6 | 2 | 4 | 370 | 9600 | TO-220 TO-220F TO-220F1 TO-220F2 |  |  |  | 12N60-ML | 12N60-ML | http://www.unisonic.com.tw/uploadfiles/836/part_no_pdf/ | .pdf | http://www.unisonic.com.tw/uploadfiles/836/part_no_pdf/12N60-ML.pdf
13N60-ML | 600 | ±30 | 13 | 680 | - | - | - | 1720 | 170 | 14 | 40 | 9 | 12 | 2 | 4 | 380 | 11000 | TO-220F1 TO-220F2 |  |  |  | 13N60-ML | 13N60-ML | http://www.unisonic.com.tw/uploadfiles/836/part_no_pdf/ | .pdf | http://www.unisonic.com.tw/uploadfiles/836/part_no_pdf/13N60-ML.pdf
14N60-ML | 600 | ±30 | 14 | 550 | - | - | - | 1850 | 184 | 12 | 41 | 9 | 10 | 2 | 4 | 410 | 12500 | TO-220F TO-220F1 TO-220F2 |  |  |  | 14N60-ML | 14N60-ML | http://www.unisonic.com.tw/uploadfiles/836/part_no_pdf/ | .pdf | http://www.unisonic.com.tw/uploadfiles/836/part_no_pdf/14N60-ML.pdf
16N60-ML | 600 | ±30 | 16 | 550 | - | - | - | 2650 | 220 | 13 | 60 | 21 | 17 | 2 | 4 | 444 | 7560 | TO-220F1 TO-220F2 |  |  |  | 16N60-ML | 16N60-ML | http://www.unisonic.com.tw/uploadfiles/836/part_no_pdf/ | .pdf | http://www.unisonic.com.tw/uploadfiles/836/part_no_pdf/16N60-ML.pdf
17N60-ML | 600 | ±30 | 17 | 420 | - | - | - | 2670 | 260 | 21 | 78 | 24 | 22 | 2 | 4 | 608 | 9100 | TO-220F1 TO-220F2 |  |  |  | 17N60-ML | 17N60-ML | http://www.unisonic.com.tw/uploadfiles/836/part_no_pdf/ | .pdf | http://www.unisonic.com.tw/uploadfiles/836/part_no_pdf/17N60-ML.pdf
18N60-HC | 600 | ±30 | 18 | 450 | - | - | - | 2905 | 260 | 15 | 68 | 17 | 20 | 2 | 4 | - | - | TO-220F1 TO-220F2 |  |  |  | 18N60-HC | 18N60-HC | http://www.unisonic.com.tw/uploadfiles/836/part_no_pdf/ | .pdf | http://www.unisonic.com.tw/uploadfiles/836/part_no_pdf/18N60-HC.pdf
18N60-ML | 600 | ±30 | 18 | 400 | - | - | - | 3000 | 272 | 10 | 67 | 21 | 17 | 2 | 4 | 450 | 15600 | TO-220F1 TO-220F2 TO-3P TO-3PN |  |  |  | 18N60-ML | 18N60-ML | http://www.unisonic.com.tw/uploadfiles/836/part_no_pdf/ | .pdf | http://www.unisonic.com.tw/uploadfiles/836/part_no_pdf/18N60-ML.pdf
20N60-HCQ | 600 | ±30 | 20 | 500 | - | - | - | 2844 | 262 | 15 | 85.2 | 28 | 18 | 2 | 4 | 480 | 8100 | TO-220F1 TO-220F2 TO-247 TO-3P |  |  |  | 20N60-HCQ | 20N60-HCQ | http://www.unisonic.com.tw/uploadfiles/836/part_no_pdf/ | .pdf | http://www.unisonic.com.tw/uploadfiles/836/part_no_pdf/20N60-HCQ.pdf
1N65-MS | 650 | ±30 | 1 | 14000 | - | - | - | 86 | 16 | 2 | 8 | 3.5 | 1.4 | 2 | 4 | 170 | 1200 | TO-92 SOT-223 |  |  |  | 1N65-MS | 1N65-MS | http://www.unisonic.com.tw/uploadfiles/836/part_no_pdf/ | .pdf | http://www.unisonic.com.tw/uploadfiles/836/part_no_pdf/1N65-MS.pdf
1N65-SE | 650 | ±30 | 1 | 18000 | - | - | - | 108.7 | 35.7 | 11.8 | 7.2 | 2.48 | 0.6 | 2 | 4 | 169 | 700 | TO-92 SOP-8 |  |  |  | 1N65-SE | 1N65-SE | http://www.unisonic.com.tw/uploadfiles/836/part_no_pdf/ | .pdf | http://www.unisonic.com.tw/uploadfiles/836/part_no_pdf/1N65-SE.pdf
1N65-LC1 | 650 | ±30 | 1 | 12000 | - | - | - | 124 | 18 | 2.2 | 4.8 | 2.4 | 0.8 | 2 | 4 | 226 | 450 | TO-251 TO-252 SOT-223 TO-92 |  |  |  | 1N65-LC1 | 1N65-LC1 | http://www.unisonic.com.tw/uploadfiles/836/part_no_pdf/ | .pdf | http://www.unisonic.com.tw/uploadfiles/836/part_no_pdf/1N65-LC1.pdf
1N65Q-TA | 650 | ±30 | 1 | 9500 | - | - | - | 160 | 21 | 2 | 10 | 4 | 1.2 | 2 | 4 | 148 | 437 | TO-251 TO-252 SOT-223 TO-92 SOP-8 |  |  |  | 1N65Q-TA | 1N65Q-TA | http://www.unisonic.com.tw/uploadfiles/836/part_no_pdf/ | .pdf | http://www.unisonic.com.tw/uploadfiles/836/part_no_pdf/1N65Q-TA.pdf
2N65-CBS | 650 | ±30 | 2 | 9500 | - | - | - | 158 | 19 | 2.1 | 10 | 4 | 1.5 | 2 | 4 | 175 | 700 | SOT-223 TO-220 TO-220F TO-220F1 TO-220F2 TO-220F3 TO-251 TO-251S TO-251S2 TO-251S4 TO-252 TO-252D PDFN5X6 |  |  |  | 2N65-CBS | 2N65-CBS | http://www.unisonic.com.tw/uploadfiles/836/part_no_pdf/ | .pdf | http://www.unisonic.com.tw/uploadfiles/836/part_no_pdf/2N65-CBS.pdf
2N65A-LC1 | 650 | ±30 | 2 | 6600 | - | - | - | 218 | 28 | 2.5 | 12 | 4.8 | 2 | 2 | 4 | 210 | 2000 | TO-252 TO-251 TO-220F TO-220F1 TO-220F2 |  |  |  | 2N65A-LC1 | 2N65A-LC1 | http://www.unisonic.com.tw/uploadfiles/836/part_no_pdf/ | .pdf | http://www.unisonic.com.tw/uploadfiles/836/part_no_pdf/2N65A-LC1.pdf
2N65-LC1 | 650 | ±30 | 2 | 5500 | - | - | - | 263 | 30 | 2.9 | 7.5 | 2.9 | 1 | 2 | 4 | 280 | 900 | TO-220 TO-220F TO-251 TO-252 SOT-223 |  |  |  | 2N65-LC1 | 2N65-LC1 | http://www.unisonic.com.tw/uploadfiles/836/part_no_pdf/ | .pdf | http://www.unisonic.com.tw/uploadfiles/836/part_no_pdf/2N65-LC1.pdf
2N65ZL | 650 | ±20 | 2 | 5000 | - | - | - | 270 | 40 | 5 | 9 | 1.6 | 4.3 | 2 | 4 | 180 | 720 | TO-251 |  |  |  | 2N65ZL | 2N65ZL | http://www.unisonic.com.tw/uploadfiles/836/part_no_pdf/ | .pdf | http://www.unisonic.com.tw/uploadfiles/836/part_no_pdf/2N65ZL.pdf
3N65-LC | 650 | ±30 | 3 | 3800 | - | - | - | 400 | 45 | 5 | 11 | 3.4 | 1.9 | 2 | 4 | 310 | 2100 | TO-252 |  |  |  | 3N65-LC | 3N65-LC | http://www.unisonic.com.tw/uploadfiles/836/part_no_pdf/ | .pdf | http://www.unisonic.com.tw/uploadfiles/836/part_no_pdf/3N65-LC.pdf
3N65Z | 650 | ±30 | 3 | 3800 | - | - | - | 350 | 50 | 5.5 | 10 | 2.7 | 4.9 | 2 | 4 | 210 | 1200 | TO-220F |  |  |  | 3N65Z | 3N65Z | http://www.unisonic.com.tw/uploadfiles/836/part_no_pdf/ | .pdf | http://www.unisonic.com.tw/uploadfiles/836/part_no_pdf/3N65Z.pdf
4N65-TC3 | 650 | ±30 | 4 | 2900 | - | - | - | 445 | 53 | 4 | 13 | 4 | 3 | 2 | 4 | 330 | 2000 | TO-220F TO-220F1 TO-251 TO-252 TO-252D |  |  |  | 4N65-TC3 | 4N65-TC3 | http://www.unisonic.com.tw/uploadfiles/836/part_no_pdf/ | .pdf | http://www.unisonic.com.tw/uploadfiles/836/part_no_pdf/4N65-TC3.pdf
4N65-ML | 650 | ±30 | 4 | 2600 | - | - | - | 560 | 55 | 5 | 13 | 4 | 2.2 | 2 | 4 | 250 | 4500 | TO-220F TO-220F1 TO-220F2 TO-220F3 TO-262 TO-263 TO-251 TO-252 PDFN5X6 |  |  |  | 4N65-ML | 4N65-ML | http://www.unisonic.com.tw/uploadfiles/836/part_no_pdf/ | .pdf | http://www.unisonic.com.tw/uploadfiles/836/part_no_pdf/4N65-ML.pdf
4N65Z | 650 | ±30 | 4 | 2500 | - | - | - | 520 | 70 | 8 | 15 | 3.4 | 7.1 | 2 | 4 | 250 | 1500 | TO-220F |  |  |  | 4N65Z | 4N65Z | http://www.unisonic.com.tw/uploadfiles/836/part_no_pdf/ | .pdf | http://www.unisonic.com.tw/uploadfiles/836/part_no_pdf/4N65Z.pdf
5N65-MLQ | 650 | ±30 | 5 | 2600 | - | - | - | 560 | 55 | 5 | 13 | 4 | 2.2 | 2 | 4 | 250 | 4500 | TO-220 TO-220F TO-220F1 TO-220F2 TO-251 TO-252 |  |  |  | 5N65-MLQ | 5N65-MLQ | http://www.unisonic.com.tw/uploadfiles/836/part_no_pdf/ | .pdf | http://www.unisonic.com.tw/uploadfiles/836/part_no_pdf/5N65-MLQ.pdf
5N65-ML1 | 650 | ±30 | 5 | 2500 | - | - | - | 550 | 56 | 4.5 | 17 | 6 | 3 | 2 | 4 | 272 | 2200 | TO-220F TO-220F1 TO-220F2 TO-251 TO-252 TO-262 TO-263 |  |  |  | 5N65-ML1 | 5N65-ML1 | http://www.unisonic.com.tw/uploadfiles/836/part_no_pdf/ | .pdf | http://www.unisonic.com.tw/uploadfiles/836/part_no_pdf/5N65-ML1.pdf
5N65Z | 650 | ±20 | 5 | 2400 | - | - | - | 515 | 55 | 6.5 | 15 | 2.5 | 6.6 | 2 | 4 | 300 | 2200 | TO-220F1 |  |  |  | 5N65Z | 5N65Z | http://www.unisonic.com.tw/uploadfiles/836/part_no_pdf/ | .pdf | http://www.unisonic.com.tw/uploadfiles/836/part_no_pdf/5N65Z.pdf
6N65-ML | 650 | ±30 | 6 | 1900 | - | - | - | 820 | 70 | 4.5 | 21 | 7 | 5 | 2 | 4 | 370 | 5200 | TO-220 TO-220F1 TO-220F2 TO-251 TO-252 |  |  |  | 6N65-ML | 6N65-ML | http://www.unisonic.com.tw/uploadfiles/836/part_no_pdf/ | .pdf | http://www.unisonic.com.tw/uploadfiles/836/part_no_pdf/6N65-ML.pdf
7N65-ML | 650 | ±30 | 7 | 1300 | - | - | - | 870 | 97 | 9.6 | 22 | 5 | 5.5 | 2 | 4 | 506 | 2700 | TO-220 TO-220F TO-220F1 TO-220F2 TO-263 TO-262 TO-251 TO-252 PDFN5X6 |  |  |  | 7N65-ML | 7N65-ML | http://www.unisonic.com.tw/uploadfiles/836/part_no_pdf/ | .pdf | http://www.unisonic.com.tw/uploadfiles/836/part_no_pdf/7N65-ML.pdf
8N65-ML | 650 | ±30 | 8 | 1200 | - | - | - | 1040 | 114 | 11.5 | 27 | 6 | 7.8 | 2 | 4 | 420 | 3500 | TO-220 TO-220F TO-220F1 TO-220F2 TO-251 TO-252 TO-262 TO-263 |  |  |  | 8N65-ML | 8N65-ML | http://www.unisonic.com.tw/uploadfiles/836/part_no_pdf/ | .pdf | http://www.unisonic.com.tw/uploadfiles/836/part_no_pdf/8N65-ML.pdf
8N65-MLQ | 650 | ±30 | 8 | 1300 | - | - | - | 915 | 105 | 12 | 24.5 | 5.8 | 6.5 | 2 | 4 | 290 | 5920 | TO-220F1 TO-220F2 TO-251 TO-252 TO-262 TO-263 |  |  |  | 8N65-MLQ | 8N65-MLQ | http://www.unisonic.com.tw/uploadfiles/836/part_no_pdf/ | .pdf | http://www.unisonic.com.tw/uploadfiles/836/part_no_pdf/8N65-MLQ.pdf
9N65-ML | 650 | ±30 | 9 | 1300 | - | - | - | 1234 | 109 | 8 | 31 | 9 | 8 | 2 | 4 | - | - | TO-252 |  |  |  | 9N65-ML | 9N65-ML | http://www.unisonic.com.tw/uploadfiles/836/part_no_pdf/ | .pdf | http://www.unisonic.com.tw/uploadfiles/836/part_no_pdf/9N65-ML.pdf
9N65-HD2 | 650 | ±30 | 9 | 1200 | - | - | - | 1180 | 107 | 8.5 | 31 | 12 | 7.5 | 2 | 4 | 480 | 4000 | TO-252 TO-252D TO-251 |  |  |  | 9N65-HD2 | 9N65-HD2 | http://www.unisonic.com.tw/uploadfiles/836/part_no_pdf/ | .pdf | http://www.unisonic.com.tw/uploadfiles/836/part_no_pdf/9N65-HD2.pdf
10N65-ML | 650 | ±30 | 10 | 1000 | - | - | - | 1300 | 124 | 9.3 | 31 | 7.6 | 5.8 | 2 | 4 | 376 | 8500 | TO-220 TO-220F TO-220F1 TO-220F2 TO-252D TO-262 TO-263 |  |  |  | 10N65-ML | 10N65-ML | http://www.unisonic.com.tw/uploadfiles/836/part_no_pdf/ | .pdf | http://www.unisonic.com.tw/uploadfiles/836/part_no_pdf/10N65-ML.pdf
12N65-ML | 650 | ±30 | 12 | 850 | - | - | - | 1540 | 150 | 12 | 36 | 8.6 | 10 | 2 | 4 | 470 | 12000 | TO-220 TO-220F TO-220F1 TO-220F2 TO-247 TO-247-4 TO-3P TO-3PN TO-262 TO-263 |  |  |  | 12N65-ML | 12N65-ML | http://www.unisonic.com.tw/uploadfiles/836/part_no_pdf/ | .pdf | http://www.unisonic.com.tw/uploadfiles/836/part_no_pdf/12N65-ML.pdf
13N65-ML | 650 | ±30 | 13 | 720 | - | - | - | 1710 | 162 | 13.5 | 40 | 9 | 11 | 2 | 4 | 400 | 12500 | TO-220F1 TO-220F2 |  |  |  | 13N65-ML | 13N65-ML | http://www.unisonic.com.tw/uploadfiles/836/part_no_pdf/ | .pdf | http://www.unisonic.com.tw/uploadfiles/836/part_no_pdf/13N65-ML.pdf
14N65-ML | 650 | ±30 | 14 | 650 | - | - | - | 1950 | 180 | 14 | 44 | 10 | 12 | 2 | 4 | 430 | 14000 | TO-220 TO-220F TO-220F1 TO-220F2 TO-262 TO-263 |  |  |  | 14N65-ML | 14N65-ML | http://www.unisonic.com.tw/uploadfiles/836/part_no_pdf/ | .pdf | http://www.unisonic.com.tw/uploadfiles/836/part_no_pdf/14N65-ML.pdf
16N65-ML | 650 | ±30 | 16 | 600 | - | - | - | 2730 | 210 | 11 | 59 | 24 | 17 | 2 | 4 | 472 | 8400 | TO-220F1 TO-220F2 |  |  |  | 16N65-ML | 16N65-ML | http://www.unisonic.com.tw/uploadfiles/836/part_no_pdf/ | .pdf | http://www.unisonic.com.tw/uploadfiles/836/part_no_pdf/16N65-ML.pdf
17N65-ML | 650 | ±30 | 17 | 480 | - | - | - | 2725 | 250 | 20 | 77 | 24 | 21 | 2 | 4 | 602 | 9000 | TO-220F1 TO-220F2 |  |  |  | 17N65-ML | 17N65-ML | http://www.unisonic.com.tw/uploadfiles/836/part_no_pdf/ | .pdf | http://www.unisonic.com.tw/uploadfiles/836/part_no_pdf/17N65-ML.pdf
18N65-HC | 650 | ±30 | 18 | 500 | - | - | - | 3002 | 252 | 17 | 68 | 23 | 20 | 2 | 4 | 516 | 20200 | TO-220F1 TO-220F2 |  |  |  | 18N65-HC | 18N65-HC | http://www.unisonic.com.tw/uploadfiles/836/part_no_pdf/ | .pdf | http://www.unisonic.com.tw/uploadfiles/836/part_no_pdf/18N65-HC.pdf
18N65-ML | 650 | ±30 | 18 | 430 | - | - | - | 3200 | 262 | 12 | 63 | 14 | 15 | 2 | 4 | 470 | 16500 | TO-220F TO-220F1 TO-220F2 TO-220FJH |  |  |  | 18N65-ML | 18N65-ML | http://www.unisonic.com.tw/uploadfiles/836/part_no_pdf/ | .pdf | http://www.unisonic.com.tw/uploadfiles/836/part_no_pdf/18N65-ML.pdf
20N65-HC | 650 | ±30 | 20 | 400 | - | - | - | 3320 | 300 | 22 | 80 | 22 | 23 | 2 | 4 | - | - | TO-247 TO-220F1 TO-220F2 TO-220F3 |  |  |  | 20N65-HC | 20N65-HC | http://www.unisonic.com.tw/uploadfiles/836/part_no_pdf/ | .pdf | http://www.unisonic.com.tw/uploadfiles/836/part_no_pdf/20N65-HC.pdf
20N65-ML | 650 | ±30 | 20 | 430 | - | - | - | 3315 | 258 | 10 | 80 | 40 | 20 | 2 | 4 | 470 | 8000 | TO-220F1 TO-220F2 TO-247 TO-3P TO-3PN |  |  |  | 20N65-ML | 20N65-ML | http://www.unisonic.com.tw/uploadfiles/836/part_no_pdf/ | .pdf | http://www.unisonic.com.tw/uploadfiles/836/part_no_pdf/20N65-ML.pdf
16N68-ML | 680 | ±30 | 16 | 600 | - | - | - | 2450 | 205 | 9 | 62 | 16 | 18 | 2 | 4 | 450 | 6600 | TO-220F1 TO-220F2 |  |  |  | 16N68-ML | 16N68-ML | http://www.unisonic.com.tw/uploadfiles/836/part_no_pdf/ | .pdf | http://www.unisonic.com.tw/uploadfiles/836/part_no_pdf/16N68-ML.pdf
M67N68 | 680 | ±30 | 18 | 450 | - | - | - | 3200 | 262 | 12 | 60 | 23 | 15 | 2 | 4 | 470 | 16500 | TO-220F1 TO-220F3 |  |  |  | M67N68 | M67N68 | http://www.unisonic.com.tw/uploadfiles/836/part_no_pdf/ | .pdf | http://www.unisonic.com.tw/uploadfiles/836/part_no_pdf/M67N68.pdf
1N70-LC1 | 700 | ±30 | 1 | 15000 | - | - | - | 127 | 18 | 2.4 | 8.6 | 3.7 | 1.6 | 2 | 4 | 190 | 1300 | SOT-223 TO-251 SOT-89 TO-252 |  |  |  | 1N70-LC1 | 1N70-LC1 | http://www.unisonic.com.tw/uploadfiles/836/part_no_pdf/ | .pdf | http://www.unisonic.com.tw/uploadfiles/836/part_no_pdf/1N70-LC1.pdf
2N70A-LC1 | 700 | ±30 | 2 | 8500 | - | - | - | 225 | 26 | 2.8 | 6.8 | 2.7 | 3.2 | 2 | 4 | 314 | 1000 | TO-251 TO-252 |  |  |  | 2N70A-LC1 | 2N70A-LC1 | http://www.unisonic.com.tw/uploadfiles/836/part_no_pdf/ | .pdf | http://www.unisonic.com.tw/uploadfiles/836/part_no_pdf/2N70A-LC1.pdf
2N70-LC1 | 700 | ±30 | 2 | 7000 | - | - | - | 263 | 28 | 2.7 | 7.5 | 2.8 | 1.1 | 2 | 4 | 300 | 1000 | TO-251 |  |  |  | 2N70-LC1 | 2N70-LC1 | http://www.unisonic.com.tw/uploadfiles/836/part_no_pdf/ | .pdf | http://www.unisonic.com.tw/uploadfiles/836/part_no_pdf/2N70-LC1.pdf
3N70-LC | 700 | ±30 | 3 | 4300 | - | - | - | 438.6 | 36.3 | 1.98 | 15.6 | 5.4 | 2.3 | 2 | 4 | 310 | 3200 | TO-252 |  |  |  | 3N70-LC | 3N70-LC | http://www.unisonic.com.tw/uploadfiles/836/part_no_pdf/ | .pdf | http://www.unisonic.com.tw/uploadfiles/836/part_no_pdf/3N70-LC.pdf
4N70-ML | 700 | ±30 | 4 | 3000 | - | - | - | 560 | 50 | 4 | 13 | 4 | 2 | 2 | 4 | 265 | 4500 | TO-220F1 TO-220F2 TO-251 TO-252 PDFN5X6 |  |  |  | 4N70-ML | 4N70-ML | http://www.unisonic.com.tw/uploadfiles/836/part_no_pdf/ | .pdf | http://www.unisonic.com.tw/uploadfiles/836/part_no_pdf/4N70-ML.pdf
5N70K-MT | 700 | ±30 | 5 | 2400 | - | - | - | 515 | 55 | 6.5 | 18 | 6.7 | 3.9 | 2 | 4 | - | - | TO-251 TO-251S TO-251S2 TO-251S4 TO-252 TO-252D TO-220 TO-220F TO-220F1 TO-220F2 TO-220F3 |  |  |  | 5N70K-MT | 5N70K-MT | http://www.unisonic.com.tw/uploadfiles/836/part_no_pdf/ | .pdf | http://www.unisonic.com.tw/uploadfiles/836/part_no_pdf/5N70K-MT.pdf
6N70K-MTQ | 700 | ±30 | 6 | 2400 | - | - | - | 480 | 65 | 7.5 | 45 | 7 | 7 | 2 | 4 | - | - | TO-251 TO-251S TO-251S2 TO-251S4 TO-252 TO-252D TO-220 TO-220F TO-220F1 TO-220F2 TO-220F3 |  |  |  | 6N70K-MTQ | 6N70K-MTQ | http://www.unisonic.com.tw/uploadfiles/836/part_no_pdf/ | .pdf | http://www.unisonic.com.tw/uploadfiles/836/part_no_pdf/6N70K-MTQ.pdf
6N70-ML | 700 | ±30 | 6 | 2400 | - | - | - | 725 | 67 | 7.5 | 25 | 7.8 | 6 | 2 | 4 | 290 | 2730 | TO-220F TO-220F1 TO-220F2 TO-251 TO-252 |  |  |  | 6N70-ML | 6N70-ML | http://www.unisonic.com.tw/uploadfiles/836/part_no_pdf/ | .pdf | http://www.unisonic.com.tw/uploadfiles/836/part_no_pdf/6N70-ML.pdf
7N70-ML | 700 | ±30 | 7 | 1700 | - | - | - | 950 | 91 | 7.2 | 23 | 6 | 5 | 2 | 4 | 532 | 6100 | TO-220F TO-220F1 TO-220F2 TO-220F3 TO-251 TO-252 |  |  |  | 7N70-ML | 7N70-ML | http://www.unisonic.com.tw/uploadfiles/836/part_no_pdf/ | .pdf | http://www.unisonic.com.tw/uploadfiles/836/part_no_pdf/7N70-ML.pdf
8N70-ML | 700 | ±30 | 8 | 1550 | - | - | - | 1150 | 100 | 6.5 | 30 | 10 | 7.4 | 2 | 4 | 340 | 8200 | TO-220F TO-220F1 TO-220F2 TO-220F3 TO-251 TO-252 TO-252D |  |  |  | 8N70-ML | 8N70-ML | http://www.unisonic.com.tw/uploadfiles/836/part_no_pdf/ | .pdf | http://www.unisonic.com.tw/uploadfiles/836/part_no_pdf/8N70-ML.pdf
9N70-TC | 700 | ±30 | 9 | 1250 | - | - | - | 1410 | 114 | 4 | 27 | 8.4 | 2.6 | 2 | 4 | 352 | 4400 | TO-220 TO-220F TO-220F1 |  |  |  | 9N70-TC | 9N70-TC | http://www.unisonic.com.tw/uploadfiles/836/part_no_pdf/ | .pdf | http://www.unisonic.com.tw/uploadfiles/836/part_no_pdf/9N70-TC.pdf
10N70-ML | 700 | ±30 | 10 | 1400 | - | - | - | 1310 | 110 | 8 | 29 | 7 | 6.8 | 2 | 4 | 380 | 10500 | TO-220F1 TO-220F2 TO-252D |  |  |  | 10N70-ML | 10N70-ML | http://www.unisonic.com.tw/uploadfiles/836/part_no_pdf/ | .pdf | http://www.unisonic.com.tw/uploadfiles/836/part_no_pdf/10N70-ML.pdf
12N70-ML | 700 | ±30 | 12 | 1000 | - | - | - | 1550 | 140 | 12 | 36 | 8.5 | 10 | 2 | 4 | 390 | 11000 | TO-220 TO-220F TO-263 TO-220F1 TO-220F2 |  |  |  | 12N70-ML | 12N70-ML | http://www.unisonic.com.tw/uploadfiles/836/part_no_pdf/ | .pdf | http://www.unisonic.com.tw/uploadfiles/836/part_no_pdf/12N70-ML.pdf
13N70-ML | 700 | ±30 | 13 | 850 | - | - | - | 1720 | 150 | 13 | 40 | 10 | 11 | 2 | 4 | 400 | 12000 | TO-220F1 TO-220F2 |  |  |  | 13N70-ML | 13N70-ML | http://www.unisonic.com.tw/uploadfiles/836/part_no_pdf/ | .pdf | http://www.unisonic.com.tw/uploadfiles/836/part_no_pdf/13N70-ML.pdf
14N70-ML | 700 | ±30 | 14 | 820 | - | - | - | 1870 | 161 | 11 | 41 | 9 | 10 | 2 | 4 | 436 | 14600 | TO-220F TO-220F1 TO-220F2 |  |  |  | 14N70-ML | 14N70-ML | http://www.unisonic.com.tw/uploadfiles/836/part_no_pdf/ | .pdf | http://www.unisonic.com.tw/uploadfiles/836/part_no_pdf/14N70-ML.pdf
16N70-ML | 700 | ±30 | 16 | 660 | - | - | - | 2450 | 200 | 15 | 65 | 15 | 22 | 2 | 4 | 440 | 6700 | TO-220F1 TO-220F2 |  |  |  | 16N70-ML | 16N70-ML | http://www.unisonic.com.tw/uploadfiles/836/part_no_pdf/ | .pdf | http://www.unisonic.com.tw/uploadfiles/836/part_no_pdf/16N70-ML.pdf
17N70-ML | 700 | ±30 | 17 | 560 | - | - | - | 2760 | 230 | 15.8 | 72 | 21 | 20 | 2 | 4 | 612 | 9300 | TO-220F1 TO-220F2 |  |  |  | 17N70-ML | 17N70-ML | http://www.unisonic.com.tw/uploadfiles/836/part_no_pdf/ | .pdf | http://www.unisonic.com.tw/uploadfiles/836/part_no_pdf/17N70-ML.pdf
18N70-HC | 700 | ±30 | 18 | 600 | - | - | - | 2901 | 241 | 22 | 69 | 21 | 23 | 2 | 4 | 525 | 10000 | TO-220F1 TO-220F2 |  |  |  | 18N70-HC | 18N70-HC | http://www.unisonic.com.tw/uploadfiles/836/part_no_pdf/ | .pdf | http://www.unisonic.com.tw/uploadfiles/836/part_no_pdf/18N70-HC.pdf
18N70-ML | 700 | ±30 | 18 | 550 | - | - | - | 3450 | 240 | 8.8 | 72 | 21 | 19 | 2 | 4 | 480 | 8300 | TO-220F1 TO-220F2 |  |  |  | 18N70-ML | 18N70-ML | http://www.unisonic.com.tw/uploadfiles/836/part_no_pdf/ | .pdf | http://www.unisonic.com.tw/uploadfiles/836/part_no_pdf/18N70-ML.pdf
20N70-HC | 700 | ±30 | 20 | 420 | - | - | - | 3150 | 285 | 29 | 89 | 19 | 31 | 2 | 4 | 500 | 9200 | TO-220F1 TO-220F2 |  |  |  | 20N70-HC | 20N70-HC | http://www.unisonic.com.tw/uploadfiles/836/part_no_pdf/ | .pdf | http://www.unisonic.com.tw/uploadfiles/836/part_no_pdf/20N70-HC.pdf
05N80-FC | 800 | ±30 | 0.5 | 17000 | - | - | - | 167 | 48 | 12 | 11 | 5 | 1.2 | 3 | 5 | 270 | 540 | TO-252 |  |  |  | 05N80-FC | 05N80-FC | http://www.unisonic.com.tw/uploadfiles/836/part_no_pdf/ | .pdf | http://www.unisonic.com.tw/uploadfiles/836/part_no_pdf/05N80-FC.pdf
1N80-FC | 800 | ±30 | 1 | 13000 | - | - | - | 190 | 28 | 2 | 11 | 5 | 1.8 | 3 | 5 | 275 | 900 | TO-220F TO-251 TO-252 SOT-223 |  |  |  | 1N80-FC | 1N80-FC | http://www.unisonic.com.tw/uploadfiles/836/part_no_pdf/ | .pdf | http://www.unisonic.com.tw/uploadfiles/836/part_no_pdf/1N80-FC.pdf
2N80-C | 800 | ±30 | 2 | 5600 | - | - | - | 400 | 54 | 6 | 17 | 7 | 4 | 3 | 5 | 346 | 4120 | TO-220 TO-220F TO-220F1 TO-251 TO-252 |  |  |  | 2N80-C | 2N80-C | http://www.unisonic.com.tw/uploadfiles/836/part_no_pdf/ | .pdf | http://www.unisonic.com.tw/uploadfiles/836/part_no_pdf/2N80-C.pdf
2N80-FC | 800 | ±30 | 2 | 6800 | - | - | - | 340 | 40 | 2 | 11 | 6 | 1.2 | 3 | 5 | 480 | 4000 | TO-220F TO-251 TO-252 SOT-223 |  |  |  | 2N80-FC | 2N80-FC | http://www.unisonic.com.tw/uploadfiles/836/part_no_pdf/ | .pdf | http://www.unisonic.com.tw/uploadfiles/836/part_no_pdf/2N80-FC.pdf
2NK80Z | 800 | ±20 | 2 | 6500 | - | - | - | 456 | 36.6 | 5.1 | 21 | 9.5 | 3.9 | 3 | 5 | 520 | 2000 | TO-252 |  |  |  | 2NK80Z | 2NK80Z | http://www.unisonic.com.tw/uploadfiles/836/part_no_pdf/ | .pdf | http://www.unisonic.com.tw/uploadfiles/836/part_no_pdf/2NK80Z.pdf
3N80-FC | 800 | ±30 | 3 | 5200 | - | - | - | 390 | 48 | 2.5 | 7.9 | 3.4 | 1 | 3 | 5 | 390 | 5000 | TO-220F TO-220F1 TO-220F2 TO-251 TO-252 |  |  |  | 3N80-FC | 3N80-FC | http://www.unisonic.com.tw/uploadfiles/836/part_no_pdf/ | .pdf | http://www.unisonic.com.tw/uploadfiles/836/part_no_pdf/3N80-FC.pdf
3NK80Z | 800 | ±20 | 3 | 5600 | - | - | - | 513 | 39.7 | 5.5 | 23 | 11 | 4.7 | 3 | 5 | 759 | 3100 | TO-252 |  |  |  | 3NK80Z | 3NK80Z | http://www.unisonic.com.tw/uploadfiles/836/part_no_pdf/ | .pdf | http://www.unisonic.com.tw/uploadfiles/836/part_no_pdf/3NK80Z.pdf
4N80-FCQ | 800 | ±30 | 4 | 4700 | - | - | - | 520 | 54 | 1.6 | 14.5 | 6.8 | 2 | 3 | 5 | 440 | 6400 | TO-220 TO-220F TO-220F1 TO-220F2 TO-251 TO-252 |  |  |  | 4N80-FCQ | 4N80-FCQ | http://www.unisonic.com.tw/uploadfiles/836/part_no_pdf/ | .pdf | http://www.unisonic.com.tw/uploadfiles/836/part_no_pdf/4N80-FCQ.pdf
4N80-FC | 800 | ±30 | 4 | 3700 | - | - | - | 600 | 62 | 2 | 10 | 5 | 1 | 3 | 5 | 430 | 6800 | TO-220 TO-220F TO-220F1 TO-220F2 TO-252 TO-251 TO-262 TO-263 |  |  |  | 4N80-FC | 4N80-FC | http://www.unisonic.com.tw/uploadfiles/836/part_no_pdf/ | .pdf | http://www.unisonic.com.tw/uploadfiles/836/part_no_pdf/4N80-FC.pdf
5N80-CQ | 800 | ±30 | 5 | 3800 | - | - | - | 514 | 70 | 7 | 15 | 4 | 3 | 3 | 5 | 620 | 4200 | TO-220 TO-220F TO-220F1 TO-251 TO-252 |  |  |  | 5N80-CQ | 5N80-CQ | http://www.unisonic.com.tw/uploadfiles/836/part_no_pdf/ | .pdf | http://www.unisonic.com.tw/uploadfiles/836/part_no_pdf/5N80-CQ.pdf
5N80-FCQ | 800 | ±30 | 5 | 3000 | - | - | - | 674.9 | 73 | 2.1 | 16 | 8 | 1.9 | 3 | 5 | 570 | 8600 | TO-220F TO-220F1 TO-220F2 TO-252 |  |  |  | 5N80-FCQ | 5N80-FCQ | http://www.unisonic.com.tw/uploadfiles/836/part_no_pdf/ | .pdf | http://www.unisonic.com.tw/uploadfiles/836/part_no_pdf/5N80-FCQ.pdf
5N80-FC | 800 | ±30 | 5 | 2500 | - | - | - | 780 | 82 | 1 | 13.5 | 5.1 | 1.2 | 3 | 5 | 700 | 7700 | TO-220F TO-220F1 TO-251 |  |  |  | 5N80-FC | 5N80-FC | http://www.unisonic.com.tw/uploadfiles/836/part_no_pdf/ | .pdf | http://www.unisonic.com.tw/uploadfiles/836/part_no_pdf/5N80-FC.pdf
6N80-FC | 800 | ±30 | 6 | 2200 | - | - | - | 1030 | 90 | 1.6 | 19.7 | 8 | 3 | 3 | 5 | 500 | 10390 | TO-262 TO-263 TO-251 TO-252 |  |  |  | 6N80-FC | 6N80-FC | http://www.unisonic.com.tw/uploadfiles/836/part_no_pdf/ | .pdf | http://www.unisonic.com.tw/uploadfiles/836/part_no_pdf/6N80-FC.pdf
7NM80D-Q | 800 | ±30 | 7 | 950 | - | - | - | 556 | 80 | 4 | 28 | 7 | 12.6 | 2.5 | 4.5 | 348 | 3970 | TO-220F1 |  |  |  | 7NM80D-Q | 7NM80D-Q | http://www.unisonic.com.tw/uploadfiles/836/part_no_pdf/ | .pdf | http://www.unisonic.com.tw/uploadfiles/836/part_no_pdf/7NM80D-Q.pdf
7N80-FC | 800 | ±30 | 7 | 1500 | - | - | - | 1450 | 125 | 2 | 22 | 8 | 2.4 | 3 | 5 | 460 | 1100 | TO-220 TO-220F TO-220F1 TO-220F2 |  |  |  | 7N80-FC | 7N80-FC | http://www.unisonic.com.tw/uploadfiles/836/part_no_pdf/ | .pdf | http://www.unisonic.com.tw/uploadfiles/836/part_no_pdf/7N80-FC.pdf
7NK80Z | 800 | ±20 | 7 | 2000 | - | - | - | 1246 | 79.1 | 10.2 | 43.5 | 19 | 12 | 3 | 5 | 716 | 5800 | TO-220F1 |  |  |  | 7NK80Z | 7NK80Z | http://www.unisonic.com.tw/uploadfiles/836/part_no_pdf/ | .pdf | http://www.unisonic.com.tw/uploadfiles/836/part_no_pdf/7NK80Z.pdf
8N80-FC | 800 | ±30 | 8 | 1700 | - | - | - | 1600 | 144 | 2 | 26 | 9 | 1.5 | 2.5 | 4.5 | 450 | 5800 | TO-220 TO-220F TO-220F1 TO-220F4 |  |  |  | 8N80-FC | 8N80-FC | http://www.unisonic.com.tw/uploadfiles/836/part_no_pdf/ | .pdf | http://www.unisonic.com.tw/uploadfiles/836/part_no_pdf/8N80-FC.pdf
8N80-FCQ | 800 | ±30 | 8 | 1620 | - | - | - | 1130 | 117 | 2.4 | 22.8 | 8.8 | 3 | 3 | 5 | 530 | 6000 | TO-220 TO-220F TO-220F1 |  |  |  | 8N80-FCQ | 8N80-FCQ | http://www.unisonic.com.tw/uploadfiles/836/part_no_pdf/ | .pdf | http://www.unisonic.com.tw/uploadfiles/836/part_no_pdf/8N80-FCQ.pdf
8NK80Z | 800 | ±20 | 8 | 1800 | - | - | - | 1360 | 86.2 | 11.2 | 47.7 | 21.6 | 13.3 | 3 | 5 | 763 | 6400 | TO-220F1 |  |  |  | 8NK80Z | 8NK80Z | http://www.unisonic.com.tw/uploadfiles/836/part_no_pdf/ | .pdf | http://www.unisonic.com.tw/uploadfiles/836/part_no_pdf/8NK80Z.pdf
9N80-FC | 800 | ±30 | 9 | 1100 | - | - | - | 1810 | 265 | 7.7 | 33 | 12 | 4.7 | 3 | 5 | 560 | 13000 | TO-220F1 TO-220F2 |  |  |  | 9N80-FC | 9N80-FC | http://www.unisonic.com.tw/uploadfiles/836/part_no_pdf/ | .pdf | http://www.unisonic.com.tw/uploadfiles/836/part_no_pdf/9N80-FC.pdf
9NK80Z | 800 | ±20 | 9 | 1300 | - | - | - | 2015 | 121.3 | 15.5 | 67.3 | 24.7 | 20.1 | 3 | 5 | 750 | 6900 | TO-220F1 |  |  |  | 9NK80Z | 9NK80Z | http://www.unisonic.com.tw/uploadfiles/836/part_no_pdf/ | .pdf | http://www.unisonic.com.tw/uploadfiles/836/part_no_pdf/9NK80Z.pdf
10N80-CQ | 800 | ±30 | 10 | 1400 | - | - | - | 1400 | 155 | 18 | 47 | 15 | 16 | 3 | 5 | 800 | 7800 | TO-220 TO-220F TO-220F1 TO-262 TO-263 |  |  |  | 10N80-CQ | 10N80-CQ | http://www.unisonic.com.tw/uploadfiles/836/part_no_pdf/ | .pdf | http://www.unisonic.com.tw/uploadfiles/836/part_no_pdf/10N80-CQ.pdf
10N80-C | 800 | ±30 | 10 | 1100 | - | - | - | 1880 | 210 | 20 | 48 | 12 | 13 | 3 | 5 | 580 | 9000 | TO-220F2 |  |  |  | 10N80-C | 10N80-C | http://www.unisonic.com.tw/uploadfiles/836/part_no_pdf/ | .pdf | http://www.unisonic.com.tw/uploadfiles/836/part_no_pdf/10N80-C.pdf
10N80-FC | 800 | ±30 | 10 | 950 | - | - | - | 1973 | 178 | 1.4 | 34 | 12 | 5 | 3 | 5 | 534 | 7200 | TO-220 TO-220F TO-220F1 TO-220F2 TO-3P TO-263 TO-247 |  |  |  | 10N80-FC | 10N80-FC | http://www.unisonic.com.tw/uploadfiles/836/part_no_pdf/ | .pdf | http://www.unisonic.com.tw/uploadfiles/836/part_no_pdf/10N80-FC.pdf
10NK80Z | 800 | ±20 | 10 | 1000 | - | - | - | 2603 | 149 | 19.1 | 86.5 | 29.9 | 28 | 3 | 5 | 773 | 8800 | TO-247 |  |  |  | 10NK80Z | 10NK80Z | http://www.unisonic.com.tw/uploadfiles/836/part_no_pdf/ | .pdf | http://www.unisonic.com.tw/uploadfiles/836/part_no_pdf/10NK80Z.pdf
11N80-C | 800 | ±30 | 11 | 900 | - | - | - | 2170 | 240 | 35 | 68 | 12 | 25 | 3 | 5 | 816 | 9000 | TO-220F2 TO-220F1 TO-3P |  |  |  | 11N80-C | 11N80-C | http://www.unisonic.com.tw/uploadfiles/836/part_no_pdf/ | .pdf | http://www.unisonic.com.tw/uploadfiles/836/part_no_pdf/11N80-C.pdf
11NK80Z | 800 | ±20 | 11 | 900 | - | - | - | 2625 | 155 | 20 | 88 | 28 | 31 | 3 | 5 | 840 | 9600 | TO-247 TO-247S |  |  |  | 11NK80Z | 11NK80Z | http://www.unisonic.com.tw/uploadfiles/836/part_no_pdf/ | .pdf | http://www.unisonic.com.tw/uploadfiles/836/part_no_pdf/11NK80Z.pdf
12N80-FL | 800 | ±30 | 12 | 950 | - | - | - | 2270 | 198 | 7.5 | 47.2 | 19 | 12.2 | 3 | 5 | 550.6 | 18750 | TO-220F TO-220F1 TO-220F2 |  |  |  | 12N80-FL | 12N80-FL | http://www.unisonic.com.tw/uploadfiles/836/part_no_pdf/ | .pdf | http://www.unisonic.com.tw/uploadfiles/836/part_no_pdf/12N80-FL.pdf
12N80-LC | 800 | ±30 | 12 | 900 | - | - | - | 2640 | 210 | 10 | 60 | 19 | 15.5 | 3 | 5 | 530 | 15400 | TO-220F TO-220F1 TO-220F2 |  |  |  | 12N80-LC | 12N80-LC | http://www.unisonic.com.tw/uploadfiles/836/part_no_pdf/ | .pdf | http://www.unisonic.com.tw/uploadfiles/836/part_no_pdf/12N80-LC.pdf
12N80-FC | 800 | ±30 | 12 | 780 | - | - | - | 2553 | 220 | 1.2 | 45 | 20 | 8 | 3 | 5 | 568 | 9000 | TO-220 TO-220F TO-220F1 TO-3P TO-263 |  |  |  | 12N80-FC | 12N80-FC | http://www.unisonic.com.tw/uploadfiles/836/part_no_pdf/ | .pdf | http://www.unisonic.com.tw/uploadfiles/836/part_no_pdf/12N80-FC.pdf
17NK80Z | 800 | ±20 | 17 | 350 | - | - | - | 6450 | 580 | 57 | 175 | 42 | 55 | 3 | 5 | 656 | 14400 | TO-247 |  |  |  | 17NK80Z | 17NK80Z | http://www.unisonic.com.tw/uploadfiles/836/part_no_pdf/ | .pdf | http://www.unisonic.com.tw/uploadfiles/836/part_no_pdf/17NK80Z.pdf
05N90-FC | 900 | ±30 | 0.5 | 18000 | - | - | - | 140 | 21 | 2 | 10 | 4.4 | 2.2 | 3 | 5 | 310 | 630 | TO-252 |  |  |  | 05N90-FC | 05N90-FC | http://www.unisonic.com.tw/uploadfiles/836/part_no_pdf/ | .pdf | http://www.unisonic.com.tw/uploadfiles/836/part_no_pdf/05N90-FC.pdf
1N90-FC | 900 | ±30 | 1 | 15000 | - | - | - | 182 | 26 | 2.1 | 8 | 3.5 | 1 | 3 | 5 | 380 | 2100 | TO-251 TO-252 |  |  |  | 1N90-FC | 1N90-FC | http://www.unisonic.com.tw/uploadfiles/836/part_no_pdf/ | .pdf | http://www.unisonic.com.tw/uploadfiles/836/part_no_pdf/1N90-FC.pdf
2N90-FC | 900 | ±30 | 2 | 8000 | - | - | - | 300 | 38 | 2.1 | 6 | 3 | 0.6 | 3 | 5 | 370 | 3700 | TO-220F TO-220F1 TO-220F2 TO-251 TO-252 |  |  |  | 2N90-FC | 2N90-FC | http://www.unisonic.com.tw/uploadfiles/836/part_no_pdf/ | .pdf | http://www.unisonic.com.tw/uploadfiles/836/part_no_pdf/2N90-FC.pdf
2NK90Z | 900 | ±20 | 2 | 7500 | - | - | - | 455 | 33.9 | 4.7 | 21 | 9.4 | 3.9 | 3 | 5 | 500 | 2100 | TO-252 |  |  |  | 2NK90Z | 2NK90Z | http://www.unisonic.com.tw/uploadfiles/836/part_no_pdf/ | .pdf | http://www.unisonic.com.tw/uploadfiles/836/part_no_pdf/2NK90Z.pdf
3N90-FC | 900 | ±30 | 3 | 6700 | - | - | - | 401 | 44 | 2.2 | 14.6 | 7.3 | 1.8 | 3 | 5 | 390 | 2800 | TO-220F TO-220F1 TO-220F2 TO-251 TO-252 |  |  |  | 3N90-FC | 3N90-FC | http://www.unisonic.com.tw/uploadfiles/836/part_no_pdf/ | .pdf | http://www.unisonic.com.tw/uploadfiles/836/part_no_pdf/3N90-FC.pdf
3NK90Z | 900 | ±20 | 3 | 6400 | - | - | - | 515 | 36.8 | 5.1 | 22.8 | 10.3 | 4.9 | 3 | 5 | 644 | 3000 | TO-220 TO-252 |  |  |  | 3NK90Z | 3NK90Z | http://www.unisonic.com.tw/uploadfiles/836/part_no_pdf/ | .pdf | http://www.unisonic.com.tw/uploadfiles/836/part_no_pdf/3NK90Z.pdf
3NM90Z-Q | 900 | ±20 | 3 | 3600 | - | - | - | 223 | 42 | 2.5 | 19 | 5.6 | 6.4 | 2.5 | 4.5 | 269 | 1700 | TO-220F1 TO-220F2 |  |  |  | 3NM90Z-Q | 3NM90Z-Q | http://www.unisonic.com.tw/uploadfiles/836/part_no_pdf/ | .pdf | http://www.unisonic.com.tw/uploadfiles/836/part_no_pdf/3NM90Z-Q.pdf
4N90-FCQ | 900 | ±30 | 4 | 5400 | - | - | - | 516 | 52 | 1.5 | 14.4 | 7.6 | 1.6 | 3 | 5 | 450 | 6900 | TO-220F TO-220F1 TO-220F2 TO-251 TO-252 |  |  |  | 4N90-FCQ | 4N90-FCQ | http://www.unisonic.com.tw/uploadfiles/836/part_no_pdf/ | .pdf | http://www.unisonic.com.tw/uploadfiles/836/part_no_pdf/4N90-FCQ.pdf
4N90-CQ | 900 | ±30 | 4 | 4300 | - | - | - | 560 | 67 | 7 | 20 | 8 | 5.5 | 3 | 5 | 400 | 8800 | TO-220 TO-220F TO-220F1 TO-251 TO-252 |  |  |  | 4N90-CQ | 4N90-CQ | http://www.unisonic.com.tw/uploadfiles/836/part_no_pdf/ | .pdf | http://www.unisonic.com.tw/uploadfiles/836/part_no_pdf/4N90-CQ.pdf
4N90-FC | 900 | ±30 | 4 | 4600 | - | - | - | 600 | 58 | 2 | 14.2 | 4.6 | 1.25 | 3 | 5 | 400 | 6300 | TO-220F TO-220F1 TO-220F2 TO-220F3 TO-220 TO-251 TO-252 TO-262 TO-263 |  |  |  | 4N90-FC | 4N90-FC | http://www.unisonic.com.tw/uploadfiles/836/part_no_pdf/ | .pdf | http://www.unisonic.com.tw/uploadfiles/836/part_no_pdf/4N90-FC.pdf
5N90-FCQ | 900 | ±30 | 5 | 3700 | - | - | - | 722 | 67 | 1.9 | 11.7 | 5.8 | 0.6 | 3 | 5 | 460 | 8400 | TO-220F TO-220F1 TO-252 |  |  |  | 5N90-FCQ | 5N90-FCQ | http://www.unisonic.com.tw/uploadfiles/836/part_no_pdf/ | .pdf | http://www.unisonic.com.tw/uploadfiles/836/part_no_pdf/5N90-FCQ.pdf
5N90-FC | 900 | ±30 | 5 | 3300 | - | - | - | 780 | 75 | 2 | 14 | 5 | 1.2 | 3 | 5 | 450 | 8500 | TO-220F1 TO-220F2 TO-251 TO-252 |  |  |  | 5N90-FC | 5N90-FC | http://www.unisonic.com.tw/uploadfiles/836/part_no_pdf/ | .pdf | http://www.unisonic.com.tw/uploadfiles/836/part_no_pdf/5N90-FC.pdf
6N90-FC | 900 | ±30 | 6 | 2800 | - | - | - | 860 | 85 | 2.1 | 15 | 5.5 | 1.8 | 3 | 5 | 510 | 10300 | TO-220 TO-220F TO-220F2 TO-252 TO-220F1 TO-251 TO-262 TO-263 |  |  |  | 6N90-FC | 6N90-FC | http://www.unisonic.com.tw/uploadfiles/836/part_no_pdf/ | .pdf | http://www.unisonic.com.tw/uploadfiles/836/part_no_pdf/6N90-FC.pdf
7N90-FC | 900 | ±30 | 7 | 1850 | - | - | - | 1430 | 115 | 1.8 | 22 | 8 | 2 | 3 | 5 | 520 | 1200 | TO-220F1 TO-220F TO-220F2 TO-263 |  |  |  | 7N90-FC | 7N90-FC | http://www.unisonic.com.tw/uploadfiles/836/part_no_pdf/ | .pdf | http://www.unisonic.com.tw/uploadfiles/836/part_no_pdf/7N90-FC.pdf
7NK90Z | 900 | ±30 | 7 | 2500 | - | - | - | 1246 | 74 | 9.7 | 44.6 | 18.3 | 12.8 | 3 | 5 | 749 | 6100 | TO-220F1 |  |  |  | 7NK90Z | 7NK90Z | http://www.unisonic.com.tw/uploadfiles/836/part_no_pdf/ | .pdf | http://www.unisonic.com.tw/uploadfiles/836/part_no_pdf/7NK90Z.pdf
8N90-FC | 900 | ±30 | 8 | 1600 | - | - | - | 1510 | 134 | 2.5 | 26 | 8.5 | 3 | 3 | 5 | 530 | 6890 | TO-220 TO-220F1 TO-3PF |  |  |  | 8N90-FC | 8N90-FC | http://www.unisonic.com.tw/uploadfiles/836/part_no_pdf/ | .pdf | http://www.unisonic.com.tw/uploadfiles/836/part_no_pdf/8N90-FC.pdf
8NK90Z | 900 | ±20 | 8 | 2300 | - | - | - | 1367 | 79.2 | 10 | 49 | 19 | 15.3 | 3 | 5 | 919 | 7400 | TO-220F1 TO-220F4 TO-263 TO-247 TO-247S |  |  |  | 8NK90Z | 8NK90Z | http://www.unisonic.com.tw/uploadfiles/836/part_no_pdf/ | .pdf | http://www.unisonic.com.tw/uploadfiles/836/part_no_pdf/8NK90Z.pdf
9N90-C | 900 | ±30 | 9 | 1400 | - | - | - | 1900 | 216 | 23 | 46 | 18 | 15 | 3 | 5 | 636 | 10400 | TO-220 TO-220F TO-220F1 TO-220F2 TO-3P TO-3PB TO-3PN TO-247 TO-247S |  |  |  | 9N90-C | 9N90-C | http://www.unisonic.com.tw/uploadfiles/836/part_no_pdf/ | .pdf | http://www.unisonic.com.tw/uploadfiles/836/part_no_pdf/9N90-C.pdf
9N90-FC | 900 | ±30 | 9 | 1400 | - | - | - | 1800 | 160 | 2.2 | 30 | 10 | 4 | 3 | 5 | 520 | 15000 | TO-220 TO-220F TO-220F1 TO-220F2 TO-247 TO-3P |  |  |  | 9N90-FC | 9N90-FC | http://www.unisonic.com.tw/uploadfiles/836/part_no_pdf/ | .pdf | http://www.unisonic.com.tw/uploadfiles/836/part_no_pdf/9N90-FC.pdf
9NK90Z | 900 | ±20 | 9 | 1500 | - | - | - | 2040 | 111 | 14.3 | 68 | 25.2 | 20.5 | 3 | 5 | 768 | 6900 | TO-220F1 |  |  |  | 9NK90Z | 9NK90Z | http://www.unisonic.com.tw/uploadfiles/836/part_no_pdf/ | .pdf | http://www.unisonic.com.tw/uploadfiles/836/part_no_pdf/9NK90Z.pdf
10NK90Z | 900 | ±20 | 10 | 1300 | - | - | - | 2586 | 138 | 17.5 | 83 | 29.2 | 24.7 | 3 | 5 | 834 | 8.2 | TO-220F1 |  |  |  | 10NK90Z | 10NK90Z | http://www.unisonic.com.tw/uploadfiles/836/part_no_pdf/ | .pdf | http://www.unisonic.com.tw/uploadfiles/836/part_no_pdf/10NK90Z.pdf
11NK90Z | 900 | ±20 | 11 | 1100 | - | - | - | 2630 | 145 | 19 | 84 | 27 | 30 | 3 | 5 | 920 | 10000 | TO-220F1 TO-247 TO-247S |  |  |  | 11NK90Z | 11NK90Z | http://www.unisonic.com.tw/uploadfiles/836/part_no_pdf/ | .pdf | http://www.unisonic.com.tw/uploadfiles/836/part_no_pdf/11NK90Z.pdf
12N90-C | 900 | ±30 | 12 | 1200 | - | - | - | 1912 | 257 | 50 | 67.5 | 19 | 29 | 2 | 4 | 740 | 11000 | TO-220F TO-3PN |  |  |  | 12N90-C | 12N90-C | http://www.unisonic.com.tw/uploadfiles/836/part_no_pdf/ | .pdf | http://www.unisonic.com.tw/uploadfiles/836/part_no_pdf/12N90-C.pdf
12N90-FC | 900 | ±30 | 12 | 950 | - | - | - | 2300 | 200 | 0.8 | 35 | 12 | 3 | 3 | 5 | 610 | 10000 | TO-220 TO-220F TO-220F1 TO-220F2 TO-3PB TO-3PN |  |  |  | 12N90-FC | 12N90-FC | http://www.unisonic.com.tw/uploadfiles/836/part_no_pdf/ | .pdf | http://www.unisonic.com.tw/uploadfiles/836/part_no_pdf/12N90-FC.pdf
15NK90Z | 900 | ±20 | 15 | 400 | - | - | - | 7000 | 350 | 30 | 152 | 45 | 50 | 3 | 5 | 1000 | 16500 | TO-247 |  |  |  | 15NK90Z | 15NK90Z | http://www.unisonic.com.tw/uploadfiles/836/part_no_pdf/ | .pdf | http://www.unisonic.com.tw/uploadfiles/836/part_no_pdf/15NK90Z.pdf
16NM90G2 | 900 | ±30 | 16 | 310 | - | - | - | 1504 | 321 | 8 | 67 | 12 | 30 | 2.5 | 4.5 | 568 | 11960 | TO-220 TO-220F1 TO-220F2 TO-220F TO-262 TO-263 TO-263 DFN8080-4 |  |  |  | 16NM90G2 | 16NM90G2 | http://www.unisonic.com.tw/uploadfiles/836/part_no_pdf/ | .pdf | http://www.unisonic.com.tw/uploadfiles/836/part_no_pdf/16NM90G2.pdf
2NM95Z | 950 | ±20 | 2 | 4100 | - | - | - | 176 | 21 | 2.2 | 15 | 3.6 | 8 | 2 | 4 | 424 | 4100 | SOT-223-2 SOT-223 TO-252 PDFN5×6 |  |  |  | 2NM95Z | 2NM95Z | http://www.unisonic.com.tw/uploadfiles/836/part_no_pdf/ | .pdf | http://www.unisonic.com.tw/uploadfiles/836/part_no_pdf/2NM95Z.pdf
5NM95Z | 950 | ±21 | 5 | 2970 | - | - | - | 366 | 31 | 2.7 | 21 | 4.7 | 12 | 2 | 4 | 800 | 11400 | SOT-223-2 TO-252 |  |  |  | 5NM95Z | 5NM95Z | http://www.unisonic.com.tw/uploadfiles/836/part_no_pdf/ | .pdf | http://www.unisonic.com.tw/uploadfiles/836/part_no_pdf/5NM95Z.pdf
6NK95Z | 950 | ±20 | 6 | 3000 | - | - | - | 1230 | 102 | 12.4 | 44 | 17 | 15 | 3 | 5 | 900 | 6200 | TO-220F1 |  |  |  | 6NK95Z | 6NK95Z | http://www.unisonic.com.tw/uploadfiles/836/part_no_pdf/ | .pdf | http://www.unisonic.com.tw/uploadfiles/836/part_no_pdf/6NK95Z.pdf
7NK95Z | 950 | ±20 | 7 | 2600 | - | - | - | 1360 | 75 | 9.7 | 48 | 19.5 | 13.9 | 3 | 5 | 1100 | 8300 | TO-220F1 |  |  |  | 7NK95Z | 7NK95Z | http://www.unisonic.com.tw/uploadfiles/836/part_no_pdf/ | .pdf | http://www.unisonic.com.tw/uploadfiles/836/part_no_pdf/7NK95Z.pdf
8NK95Z | 950 | ±20 | 8 | 1800 | - | - | - | 2014 | 104 | 13 | 67 | 24.3 | 19.2 | 3 | 5 | 965 | 7800 | TO-220F1 |  |  |  | 8NK95Z | 8NK95Z | http://www.unisonic.com.tw/uploadfiles/836/part_no_pdf/ | .pdf | http://www.unisonic.com.tw/uploadfiles/836/part_no_pdf/8NK95Z.pdf
9NK95Z | 950 | ±20 | 9 | 1380 | - | - | - | 2620 | 130 | 17 | 85 | 30.5 | 26.3 | 3 | 5 | 1048 | 9540 | TO-220F1 |  |  |  | 9NK95Z | 9NK95Z | http://www.unisonic.com.tw/uploadfiles/836/part_no_pdf/ | .pdf | http://www.unisonic.com.tw/uploadfiles/836/part_no_pdf/9NK95Z.pdf
15NK95Z | 950 | ±20 | 15 | 430 | - | - | - | 6780 | 507 | 42 | 163 | 36 | 53 | 3 | 5 | 688 | 15300 | TO-247 |  |  |  | 15NK95Z | 15NK95Z | http://www.unisonic.com.tw/uploadfiles/836/part_no_pdf/ | .pdf | http://www.unisonic.com.tw/uploadfiles/836/part_no_pdf/15NK95Z.pdf
16NM95G2 | 950 | ±30 | 16 | 330 | - | - | - | 1533 | 172 | 2.2 | 66 | 15 | 24 | 2.5 | 4.5 | 632 | 13000 | TO-220 TO-220F1 TO-220F2 TO-220F TO-262 TO-263 TO-263 DFN8080-4 |  |  |  | 16NM95G2 | 16NM95G2 | http://www.unisonic.com.tw/uploadfiles/836/part_no_pdf/ | .pdf | http://www.unisonic.com.tw/uploadfiles/836/part_no_pdf/16NM95G2.pdf
2N100-FC | 1000 | ±30 | 2 | 12000 | - | - | - | 300 | 35 | 2 | 6.5 | 2.5 | 0.8 | 3 | 5 | 380 | 5200 | TO-220F TO-220F1 TO-220F2 TO-251 TO-252 |  |  |  | 2N100-FC | 2N100-FC | http://www.unisonic.com.tw/uploadfiles/836/part_no_pdf/ | .pdf | http://www.unisonic.com.tw/uploadfiles/836/part_no_pdf/2N100-FC.pdf
2NK100Z | 1000 | ±20 | 2 | 9000 | - | - | - | 460 | 32.2 | 4.6 | 20.9 | 8.4 | 4 | 3 | 5 | 613 | 2300 | TO-252 |  |  |  | 2NK100Z | 2NK100Z | http://www.unisonic.com.tw/uploadfiles/836/part_no_pdf/ | .pdf | http://www.unisonic.com.tw/uploadfiles/836/part_no_pdf/2NK100Z.pdf
3NK100Z | 1000 | ±20 | 3 | 8500 | - | - | - | 516 | 35 | 5 | 23 | 9.8 | 4.6 | 3 | 5 | 509 | 2140 | TO-252 |  |  |  | 3NK100Z | 3NK100Z | http://www.unisonic.com.tw/uploadfiles/836/part_no_pdf/ | .pdf | http://www.unisonic.com.tw/uploadfiles/836/part_no_pdf/3NK100Z.pdf
3N100-FC | 1000 | ±30 | 3 | 9000 | - | - | - | 385 | 42 | 2 | 13 | 6 | 2 | 3 | 5 | 840 | 5600 | TO-220F TO-220F1 TO-220F2 TO-251 TO-252 |  |  |  | 3N100-FC | 3N100-FC | http://www.unisonic.com.tw/uploadfiles/836/part_no_pdf/ | .pdf | http://www.unisonic.com.tw/uploadfiles/836/part_no_pdf/3N100-FC.pdf
4N100-FCQ | 1000 | ±30 | 4 | 7500 | - | - | - | 520 | 45 | 1.5 | 13 | 6 | 1.5 | 3 | 5 | 550 | 8000 | TO-220F TO-220F1 TO-220F2 TO-251 TO-252 |  |  |  | 4N100-FCQ | 4N100-FCQ | http://www.unisonic.com.tw/uploadfiles/836/part_no_pdf/ | .pdf | http://www.unisonic.com.tw/uploadfiles/836/part_no_pdf/4N100-FCQ.pdf
4N100-FC | 1000 | ±30 | 4 | 5500 | - | - | - | 610 | 55 | 2.2 | 16 | 7 | 2.5 | 3 | 5 | 900 | 7500 | TO-220F |  |  |  | 4N100-FC | 4N100-FC | http://www.unisonic.com.tw/uploadfiles/836/part_no_pdf/ | .pdf | http://www.unisonic.com.tw/uploadfiles/836/part_no_pdf/4N100-FC.pdf
5N100-FCQ | 1000 | ±30 | 5 | 5400 | - | - | - | 726 | 62 | 1.8 | 12 | 6 | 0.6 | 3 | 5 | 510 | 9100 | TO-252 TO-220 TO-220F TO-220F1 TO-220F2 |  |  |  | 5N100-FCQ | 5N100-FCQ | http://www.unisonic.com.tw/uploadfiles/836/part_no_pdf/ | .pdf | http://www.unisonic.com.tw/uploadfiles/836/part_no_pdf/5N100-FCQ.pdf
6N100-FC | 1000 | ±30 | 6 | 4000 | - | - | - | 945 | 77 | 1.9 | 20 | 7 | 1.5 | 3 | 5 | 900 | 10600 | TO-220F1 |  |  |  | 6N100-FC | 6N100-FC | http://www.unisonic.com.tw/uploadfiles/836/part_no_pdf/ | .pdf | http://www.unisonic.com.tw/uploadfiles/836/part_no_pdf/6N100-FC.pdf
7N100-FC | 1000 | ±30 | 7 | 2400 | - | - | - | 1430 | 110 | 1.8 | 22 | 8.6 | 1.5 | 3 | 5 | 750 | 14500 | TO-220F TO-220F1 TO-220F2 |  |  |  | 7N100-FC | 7N100-FC | http://www.unisonic.com.tw/uploadfiles/836/part_no_pdf/ | .pdf | http://www.unisonic.com.tw/uploadfiles/836/part_no_pdf/7N100-FC.pdf
8N100-FC | 1000 | ±30 | 8 | 1400 | - | - | - | 1500 | 130 | 3 | 34 | 8 | 4 | 3 | 5 | 600 | 7000 | TO-220 TO-220F TO-220F1 |  |  |  | 8N100-FC | 8N100-FC | http://www.unisonic.com.tw/uploadfiles/836/part_no_pdf/ | .pdf | http://www.unisonic.com.tw/uploadfiles/836/part_no_pdf/8N100-FC.pdf
8N100-FCQ | 1000 | ±30 | 8 | 2900 | - | - | - | 1250 | 102 | 2.6 | 28 | 12 | 4 | 3 | 5 | 620 | 7500 | TO-220 TO-220F TO-220F1 |  |  |  | 8N100-FCQ | 8N100-FCQ | http://www.unisonic.com.tw/uploadfiles/836/part_no_pdf/ | .pdf | http://www.unisonic.com.tw/uploadfiles/836/part_no_pdf/8N100-FCQ.pdf
9N100-FC | 1000 | ±30 | 9 | 1900 | - | - | - | 1800 | 140 | 1.7 | 34 | 13 | 5 | 3 | 5 | 1000 | 17500 | TO-220 TO-247 |  |  |  | 9N100-FC | 9N100-FC | http://www.unisonic.com.tw/uploadfiles/836/part_no_pdf/ | .pdf | http://www.unisonic.com.tw/uploadfiles/836/part_no_pdf/9N100-FC.pdf
10N100-FC | 1000 | ±30 | 10 | 1400 | - | - | - | 2000 | 155 | 2 | 38 | 16 | 7 | 3 | 5 | 1000 | 18000 | TO-220F TO-220F1 |  |  |  | 10N100-FC | 10N100-FC | http://www.unisonic.com.tw/uploadfiles/836/part_no_pdf/ | .pdf | http://www.unisonic.com.tw/uploadfiles/836/part_no_pdf/10N100-FC.pdf
1N100-FC | 1000 | ±30 | 1 | 18500 | - | - | - | 182.2 | 24.4 | 1.6 | 8.7 | 3.7 | 1.2 | 3 | 5 | 456 | 2300 | TO-252 |  |  |  | 1N100-FC | 1N100-FC | http://www.unisonic.com.tw/uploadfiles/836/part_no_pdf/ | .pdf | http://www.unisonic.com.tw/uploadfiles/836/part_no_pdf/1N100-FC.pdf
12N100-FC | 1000 | ±30 | 12 | 1400 | - | - | - | 2600 | 200 | 1 | 40 | 14 | 5.5 | 3 | 5 | 1000 | 10000 | TO-220F TO-220F1 |  |  |  | 12N100-FC | 12N100-FC | http://www.unisonic.com.tw/uploadfiles/836/part_no_pdf/ | .pdf | http://www.unisonic.com.tw/uploadfiles/836/part_no_pdf/12N100-FC.pdf
18NM100Z | 1000 | ±20 | 18 | 450 | - | - | - | 1600 | 96 | 3 | 45 | 12 | 11 | 2.5 | 4.5 | 560 | 11300 | TO-252 |  |  |  | 18NM100Z | 18NM100Z | http://www.unisonic.com.tw/uploadfiles/836/part_no_pdf/ | .pdf | http://www.unisonic.com.tw/uploadfiles/836/part_no_pdf/18NM100Z.pdf
2N120 | 1200 | ±30 | 2 | 7500 | - | - | - | 700 | 65 | 12 | 31 | 9.5 | 10 | 3 | 5 | 480 | 3800 | TO-220 TO-263 |  |  |  | 2N120 | 2N120 | http://www.unisonic.com.tw/uploadfiles/836/part_no_pdf/ | .pdf | http://www.unisonic.com.tw/uploadfiles/836/part_no_pdf/2N120.pdf
2N120-E4 | 1200 | ±30 | 2 | 10000 | - | - | - | 400 | 50 | 16 | 25 | 9 | 8.4 | 3 | 5 | 640 | 4000 | TO-220F1 TO-220F2 TO-252 |  |  |  | 2N120-E4 | 2N120-E4 | http://www.unisonic.com.tw/uploadfiles/836/part_no_pdf/ | .pdf | http://www.unisonic.com.tw/uploadfiles/836/part_no_pdf/2N120-E4.pdf
3N120-E3 | 1200 | ±30 | 3 | 7000 | - | - | - | 570 | 60 | 13 | 28 | 12 | 10 | 3 | 5 | 780 | 5070 | TO-220 TO-263 TO-220F1 |  |  |  | 3N120-E3 | 3N120-E3 | http://www.unisonic.com.tw/uploadfiles/836/part_no_pdf/ | .pdf | http://www.unisonic.com.tw/uploadfiles/836/part_no_pdf/3N120-E3.pdf
3N120-E4 | 1200 | ±30 | 3 | 6500 | - | - | - | 635 | 74 | 25 | 36 | 11 | 15 | 3 | 5 | 720 | 6300 | TO-220F1 TO-220F2 |  |  |  | 3N120-E4 | 3N120-E4 | http://www.unisonic.com.tw/uploadfiles/836/part_no_pdf/ | .pdf | http://www.unisonic.com.tw/uploadfiles/836/part_no_pdf/3N120-E4.pdf
4N120-E3 | 1200 | ±30 | 4 | 4200 | - | - | - | 972 | 87 | 17 | 42 | 13 | 16 | 3 | 5 | 750 | 7300 | TO-220 TO-220F1 |  |  |  | 4N120-E3 | 4N120-E3 | http://www.unisonic.com.tw/uploadfiles/836/part_no_pdf/ | .pdf | http://www.unisonic.com.tw/uploadfiles/836/part_no_pdf/4N120-E3.pdf
4N120-E4 | 1200 | ±30 | 4 | 5500 | - | - | - | 760 | 86 | 28 | 40 | 12 | 18 | 3 | 5 | 730 | 7600 | TO-220F1 TO-220F2 |  |  |  | 4N120-E4 | 4N120-E4 | http://www.unisonic.com.tw/uploadfiles/836/part_no_pdf/ | .pdf | http://www.unisonic.com.tw/uploadfiles/836/part_no_pdf/4N120-E4.pdf
4N120 | 1200 | ±30 | 4 | 4000 | - | - | - | 1340 | 105 | 18 | 41 | 11 | 18 | 3 | 6 | 840 | 11500 | TO-220 TO-220F TO-220F1 TO-220F2 TO-3PF TO-247 TO-263 |  |  |  | 4N120 | 4N120 | http://www.unisonic.com.tw/uploadfiles/836/part_no_pdf/ | .pdf | http://www.unisonic.com.tw/uploadfiles/836/part_no_pdf/4N120.pdf
5N120-E3 | 1200 | ±30 | 5 | 3500 | - | - | - | 1150 | 113 | 23.8 | 51 | 14 | 21 | 3 | 5 | 750 | 8500 | TO-220 TO-247 TO-263 |  |  |  | 5N120-E3 | 5N120-E3 | http://www.unisonic.com.tw/uploadfiles/836/part_no_pdf/ | .pdf | http://www.unisonic.com.tw/uploadfiles/836/part_no_pdf/5N120-E3.pdf
5N120 | 1200 | ±30 | 5 | 3100 | - | - | - | 1550 | 280 | 60 | 73 | 12 | 40 | 3 | 6 | 1100 | 15000 | TO-247 |  |  |  | 5N120 | 5N120 | http://www.unisonic.com.tw/uploadfiles/836/part_no_pdf/ | .pdf | http://www.unisonic.com.tw/uploadfiles/836/part_no_pdf/5N120.pdf
6N120 | 1200 | ±30 | 6 | 2500 | - | - | - | 2040 | 586 | 356.8 | 101 | 21 | 57 | 3 | 6 | 840 | 15000 | TO-247 |  |  |  | 6N120 | 6N120 | http://www.unisonic.com.tw/uploadfiles/836/part_no_pdf/ | .pdf | http://www.unisonic.com.tw/uploadfiles/836/part_no_pdf/6N120.pdf
7N120-E4 | 1200 | ±30 | 7 | 2600 | - | - | - | 1490 | 164 | 55 | 77 | 21 | 35 | 3 | 5 | 960 | 14600 | TO-247 |  |  |  | 7N120-E4 | 7N120-E4 | http://www.unisonic.com.tw/uploadfiles/836/part_no_pdf/ | .pdf | http://www.unisonic.com.tw/uploadfiles/836/part_no_pdf/7N120-E4.pdf
8N120 | 1200 | ±30 | 8 | 1800 | - | - | - | 2480 | 135 | 7 | 125 | 82 | 25 | 3 | 6 | 1380 | 65130 | TO-247 |  |  |  | 8N120 | 8N120 | http://www.unisonic.com.tw/uploadfiles/836/part_no_pdf/ | .pdf | http://www.unisonic.com.tw/uploadfiles/836/part_no_pdf/8N120.pdf
9N120-E3 | 1200 | ±30 | 9 | 1800 | - | - | - | 2220 | 202 | 43 | 85 | 20 | 38 | 3 | 5 | 940 | 15300 | TO-247 |  |  |  | 9N120-E3 | 9N120-E3 | http://www.unisonic.com.tw/uploadfiles/836/part_no_pdf/ | .pdf | http://www.unisonic.com.tw/uploadfiles/836/part_no_pdf/9N120-E3.pdf
9N120 | 1200 | ±30 | 9 | 1800 | - | - | - | 2680 | 180 | 60 | 135 | 21 | 79 | 3 | 5 | 1400 | 70100 | TO-247 |  |  |  | 9N120 | 9N120 | http://www.unisonic.com.tw/uploadfiles/836/part_no_pdf/ | .pdf | http://www.unisonic.com.tw/uploadfiles/836/part_no_pdf/9N120.pdf
12N120-E4 | 1200 | ±30 | 12 | 1800 | - | - | - | 2300 | 245 | 82 | 114 | 28 | 56 | 3 | 5 | 1200 | 24600 | TO-247 |  |  |  | 12N120-E4 | 12N120-E4 | http://www.unisonic.com.tw/uploadfiles/836/part_no_pdf/ | .pdf | http://www.unisonic.com.tw/uploadfiles/836/part_no_pdf/12N120-E4.pdf
15N120-E3 | 1200 | ±30 | 15 | 1200 | - | - | - | 3500 | 305 | 62 | 128 | 28 | 59 | 3 | 5 | 1144 | 25500 | TO-247 |  |  |  | 15N120-E3 | 15N120-E3 | http://www.unisonic.com.tw/uploadfiles/836/part_no_pdf/ | .pdf | http://www.unisonic.com.tw/uploadfiles/836/part_no_pdf/15N120-E3.pdf
01N150V | 1500 | ±30 | 0.1 | 130000 | - | - | - | 100 | 15 | 2.5 | 11.8 | 2.1 | 1.5 | 1 | 3 | - | - | SOT-223-2 SOT-223 TO-252 |  |  |  | 01N150V | 01N150V | http://www.unisonic.com.tw/uploadfiles/836/part_no_pdf/ | .pdf | http://www.unisonic.com.tw/uploadfiles/836/part_no_pdf/01N150V.pdf
02N150-P | 1500 | ±30 | 0.2 | 65000 | - | - | - | 176 | 25 | 3.2 | 12.5 | 5.2 | 2.1 | 2 | 4 | 630 | 840 | TO-220F TO-252 |  |  |  | 02N150-P | 02N150-P | http://www.unisonic.com.tw/uploadfiles/836/part_no_pdf/ | .pdf | http://www.unisonic.com.tw/uploadfiles/836/part_no_pdf/02N150-P.pdf
1N150-E4 | 1500 | ±30 | 1 | 16000 | - | - | - | 390 | 43 | 14 | 24 | 9 | 8 | 3 | 5 | 765 | 3300 | TO-220F1 TO-220F2 |  |  |  | 1N150-E4 | 1N150-E4 | http://www.unisonic.com.tw/uploadfiles/836/part_no_pdf/ | .pdf | http://www.unisonic.com.tw/uploadfiles/836/part_no_pdf/1N150-E4.pdf
2N150 | 1500 | ±30 | 2 | 13000 | - | - | - | 740 | 55 | 9.8 | 23.5 | 8 | 8.4 | 3 | 5 | 688 | 5800 | TO-220 TO-263 TO-247 TO-3P TO-3PB TO-3PF |  |  |  | 2N150 | 2N150 | http://www.unisonic.com.tw/uploadfiles/836/part_no_pdf/ | .pdf | http://www.unisonic.com.tw/uploadfiles/836/part_no_pdf/2N150.pdf
2N150-E3 | 1500 | ±30 | 2 | 13000 | - | - | - | 580 | 50 | 11.5 | 28 | 10 | 8 | 3 | 5 | 770 | 4300 | TO-220F1 |  |  |  | 2N150-E3 | 2N150-E3 | http://www.unisonic.com.tw/uploadfiles/836/part_no_pdf/ | .pdf | http://www.unisonic.com.tw/uploadfiles/836/part_no_pdf/2N150-E3.pdf
2N150-E4 | 1500 | ±30 | 2 | 10000 | - | - | - | 640 | 64 | 21 | 36 | 10 | 15 | 3 | 5 | 700 | 5200 | TO-3PF TO-247 TO-220 TO-220F1 |  |  |  | 2N150-E4 | 2N150-E4 | http://www.unisonic.com.tw/uploadfiles/836/part_no_pdf/ | .pdf | http://www.unisonic.com.tw/uploadfiles/836/part_no_pdf/2N150-E4.pdf
3N150-E3 | 1500 | ±30 | 3 | 7500 | - | - | - | 981 | 74 | 15 | 39 | 12.8 | 12.4 | 3 | 5 | 630 | 6100 | TO-220 TO-220F1 TO-247 TO-3P TO-3PF TO-3PN TO-263 |  |  |  | 3N150-E3 | 3N150-E3 | http://www.unisonic.com.tw/uploadfiles/836/part_no_pdf/ | .pdf | http://www.unisonic.com.tw/uploadfiles/836/part_no_pdf/3N150-E3.pdf
3N150-E4 | 1500 | ±30 | 3 | 8500 | - | - | - | 760 | 75 | 25 | 41 | 11.6 | 18 | 3 | 5 | 1050 | 7800 | TO-220F1 TO-220F2 |  |  |  | 3N150-E4 | 3N150-E4 | http://www.unisonic.com.tw/uploadfiles/836/part_no_pdf/ | .pdf | http://www.unisonic.com.tw/uploadfiles/836/part_no_pdf/3N150-E4.pdf
4N150 | 1500 | ±30 | 4 | 6500 | - | - | - | 1310 | 95 | 17 | 40 | 11 | 16 | 3 | 5 | 1200 | 13100 | TO-3P TO-3PN TO-3PF TO-3PB TO-247 TO-220 TO-263 TO-220F TO-220F1 TO-220F2 |  |  |  | 4N150 | 4N150 | http://www.unisonic.com.tw/uploadfiles/836/part_no_pdf/ | .pdf | http://www.unisonic.com.tw/uploadfiles/836/part_no_pdf/4N150.pdf
4N150-P | 1500 | ±30 | 4 | 5000 | - | - | - | 1609 | 124.6 | 12 | 45.4 | 13 | 14.3 | 3 | 5 | 1060 | 22000 | TO-247 |  |  |  | 4N150-P | 4N150-P | http://www.unisonic.com.tw/uploadfiles/836/part_no_pdf/ | .pdf | http://www.unisonic.com.tw/uploadfiles/836/part_no_pdf/4N150-P.pdf
4N150-E3 | 1500 | ±30 | 4 | 6300 | - | - | - | 1132 | 88 | 19 | 45 | 12 | 19 | 3 | 5 | 500 | 6700 | TO-247 |  |  |  | 4N150-E3 | 4N150-E3 | http://www.unisonic.com.tw/uploadfiles/836/part_no_pdf/ | .pdf | http://www.unisonic.com.tw/uploadfiles/836/part_no_pdf/4N150-E3.pdf
6N150-E4 | 1500 | ±30 | 6 | 4000 | - | - | - | 1485 | 140 | 46 | 77 | 21 | 33 | 3 | 5 | 1260 | 15000 | TO-247 |  |  |  | 6N150-E4 | 6N150-E4 | http://www.unisonic.com.tw/uploadfiles/836/part_no_pdf/ | .pdf | http://www.unisonic.com.tw/uploadfiles/836/part_no_pdf/6N150-E4.pdf
7N150-E3 | 1500 | ±30 | 7 | 3800 | - | - | - | 1803 | 140 | 28 | 80 | 20 | 33 | 3 | 5 | 1500 | 11400 | TO-220F1 |  |  |  | 7N150-E3 | 7N150-E3 | http://www.unisonic.com.tw/uploadfiles/836/part_no_pdf/ | .pdf | http://www.unisonic.com.tw/uploadfiles/836/part_no_pdf/7N150-E3.pdf
8N150 | 1500 | ±30 | 8 | 2400 | - | - | - | 3150 | 210 | 36 | 100 | 32 | 36 | 3 | 5 | 1250 | 21000 | TO-247 TO-3PF TO-3PN |  |  |  | 8N150 | 8N150 | http://www.unisonic.com.tw/uploadfiles/836/part_no_pdf/ | .pdf | http://www.unisonic.com.tw/uploadfiles/836/part_no_pdf/8N150.pdf
8N150-E3 | 1500 | ±30 | 8 | 3100 | - | - | - | 2310 | 178 | 37 | 94 | 23 | 38 | 3 | 5 | 1200 | 1800 | TO-247 |  |  |  | 8N150-E3 | 8N150-E3 | http://www.unisonic.com.tw/uploadfiles/836/part_no_pdf/ | .pdf | http://www.unisonic.com.tw/uploadfiles/836/part_no_pdf/8N150-E3.pdf
9N150 | 1500 | ±30 | 9 | 2100 | - | - | - | 2900 | 260 | 81 | 150 | 34 | 67 | 3 | 5 | 1200 | 22700 | TO-247 |  |  |  | 9N150 | 9N150 | http://www.unisonic.com.tw/uploadfiles/836/part_no_pdf/ | .pdf | http://www.unisonic.com.tw/uploadfiles/836/part_no_pdf/9N150.pdf
11N150-E4 | 1500 | ±30 | 11 | 3000 | - | - | - | 2300 | 210 | 55 | 113 | 28 | 55 | 3 | 5 | 1620 | 27100 | TO-247 |  |  |  | 11N150-E4 | 11N150-E4 | http://www.unisonic.com.tw/uploadfiles/836/part_no_pdf/ | .pdf | http://www.unisonic.com.tw/uploadfiles/836/part_no_pdf/11N150-E4.pdf
14N150-E3 | 1500 | ±30 | 14 | 2000 | - | - | - | 3500 | 250 | 50 | 125 | 26 | 56 | 3 | 5 | 1540 | 28700 | TO-247 |  |  |  | 14N150-E3 | 14N150-E3 | http://www.unisonic.com.tw/uploadfiles/836/part_no_pdf/ | .pdf | http://www.unisonic.com.tw/uploadfiles/836/part_no_pdf/14N150-E3.pdf
3N160 | 1600 | ±30 | 3 | 5900 | - | - | - | 1394 | 122 | 15 | 44 | 11 | 10 | 3 | 5 | 996 | 9.48 | TO-220 TO-220F1 TO-263 TO-263 |  |  |  | 3N160 | 3N160 | http://www.unisonic.com.tw/uploadfiles/836/part_no_pdf/ | .pdf | http://www.unisonic.com.tw/uploadfiles/836/part_no_pdf/3N160.pdf
4N170-P | 1700 | ±30 | 4 | 5500 | - | - | - | 1370 | 137 | 37 | 90 | 18 | 45 | 3 | 5 | 1250 | 13500 | TO-220F1 TO-247 |  |  |  | 4N170-P | 4N170-P | http://www.unisonic.com.tw/uploadfiles/836/part_no_pdf/ | .pdf | http://www.unisonic.com.tw/uploadfiles/836/part_no_pdf/4N170-P.pdf
8N170 | 1700 | ±30 | 8 | 2700 | - | - | - | 3756 | 313 | 73 | 147 | 19 | 22 | 3 | 5 | 1312 | 24000 | TO-247 |  |  |  | 8N170 | 8N170 | http://www.unisonic.com.tw/uploadfiles/836/part_no_pdf/ | .pdf | http://www.unisonic.com.tw/uploadfiles/836/part_no_pdf/8N170.pdf
1N180 | 18000 | ±30 | 1 | 14000 | - | - | - | 657 | 67 | 9.7 | 27 | 5.6 | 17 | 3 | 5 | 492 | 1630 | TO-220 TO-220F1 TO-263 TO-263 |  |  |  | 1N180 | 1N180 | http://www.unisonic.com.tw/uploadfiles/836/part_no_pdf/ | .pdf | http://www.unisonic.com.tw/uploadfiles/836/part_no_pdf/1N180.pdf
1N180-E3 | 1800 | ±30 | 1 | 17100 | - | - | - | 572 | 59 | 8.7 | 24 | 5.2 | 15 | 3 | 5 | 936 | 3680 | TO-220 TO-220F1 TO-263 TO-263 |  |  |  | 1N180-E3 | 1N180-E3 | http://www.unisonic.com.tw/uploadfiles/836/part_no_pdf/ | .pdf | http://www.unisonic.com.tw/uploadfiles/836/part_no_pdf/1N180-E3.pdf
3N180 | 1800 | ±30 | 3 | 6500 | - | - | - | 1417 | 117 | 14 | 45 | 12 | 12 | 3 | 5 | 996 | 9770 | TO-220 TO-220F1 TO-263 TO-263 |  |  |  | 3N180 | 3N180 | http://www.unisonic.com.tw/uploadfiles/836/part_no_pdf/ | .pdf | http://www.unisonic.com.tw/uploadfiles/836/part_no_pdf/3N180.pdf
3N180-E3 | 1800 | ±30 | 3 | 10300 | - | - | - | 1025 | 84 | 11 | 33 | 8.6 | 22 | 3 | 5 | 996 | 8060 | TO-220 TO-220F1 TO-263 TO-263 |  |  |  | 3N180-E3 | 3N180-E3 | http://www.unisonic.com.tw/uploadfiles/836/part_no_pdf/ | .pdf | http://www.unisonic.com.tw/uploadfiles/836/part_no_pdf/3N180-E3.pdf

## Fast Body Diode Power MOS
POWERMOSFET > Fast Body Diode Power MOSFET(N-CH)
N-CH (勾選方式) | TYPE | VDSS (V) (Range) | VGS (±V) (勾選方式) | ID (A) (Range) | RDS(ON) TYP (Ω) (Range) | RDS(ON) MAX (Ω) (Range) (Range) | CISS TYP. (pF) | COSS TYP. (pF) | CRSS TYP. (pF) | Qg TYP. (nC) | Qgs TYP. (nC) | Qgd TYP. (nC) | VGS(th)(V) MIN. (勾選方式) (Range) | VGS(th)(V) MAX. (勾選方式) (Range) | Trr TYP. (nS) (Range) | Qrr TYP. (nC) | Package (勾選方式) | 型錄品名 | 規格書檔名 |  |  | 連結
F40N25-HC | PlanarMOS | 250 | ±30 | 40 | 0.06 | 0.068 | 3100 | 940 | 235 | 108 | 31 | 34 | 2 | 4 | 118 | 415 | TO-220 | F40N25-HC | F40N25-HC | http://www.unisonic.com.tw/uploadfiles/836/part_no_pdf/ | .pdf | http://www.unisonic.com.tw/uploadfiles/836/part_no_pdf/F40N25-HC.pdf
F05N50-TD | PlanarMOS | 500 | ±30 | 0.5 | 9.5 | 11.4 | 91 | 15 | 2.1 | 3.7 | 1.7 | 0.6 | 2 | 4 | 57 | 80 | TO-92 TO-252 TO251 | F05N50-TD | F05N50-TD | http://www.unisonic.com.tw/uploadfiles/836/part_no_pdf/ | .pdf | http://www.unisonic.com.tw/uploadfiles/836/part_no_pdf/F05N50-TD.pdf
F1N50-HD | PlanarMOS | 500 | ±30 | 1 | 6.8 | 8.2 | 146 | 19 | 2.1 | 4.3 | 1.9 | 0.8 | 2 | 4 | 62 | 121 | TO-92 TO-252 TO-251 | F1N50-HD | F1N50-HD | http://www.unisonic.com.tw/uploadfiles/836/part_no_pdf/ | .pdf | http://www.unisonic.com.tw/uploadfiles/836/part_no_pdf/F1N50-HD.pdf
F2N50-MH | PlanarMOS | 500 | ±30 | 2 | 4.5 | 5.2 | 150 | 26 | 3 | 6.5 | 2.5 | 1.2 | 2 | 4 | 95 | 500 | TO-252 | F2N50-MH | F2N50-MH | http://www.unisonic.com.tw/uploadfiles/836/part_no_pdf/ | .pdf | http://www.unisonic.com.tw/uploadfiles/836/part_no_pdf/F2N50-MH.pdf
F5N50 | PlanarMOS | 500 | ±30 | 5 | 1.25 | 1.6 | 480 | 80 | 15 | 20 | 4 | 5 | 1.5 | 3.5 | 120 | 150 | TO-252 TO-220F | F5N50 | F5N50 | http://www.unisonic.com.tw/uploadfiles/836/part_no_pdf/ | .pdf | http://www.unisonic.com.tw/uploadfiles/836/part_no_pdf/F5N50.pdf
F2N60 | PlanarMOS | 600 | ±30 | 2 | 4.7 | 5 | - | - | - | 16 | 3.8 | 4.6 | 2 | 4 | 100 | 720 | TO-252 | F2N60 | F2N60 | http://www.unisonic.com.tw/uploadfiles/836/part_no_pdf/ | .pdf | http://www.unisonic.com.tw/uploadfiles/836/part_no_pdf/F2N60.pdf
F2N50-TD | PlanarMOS | 500 | ±30 | 2 | 3.45 | 4.1 | 255 | 31 | 2.8 | 6.6 | 2.5 | 0.8 | 2 | 4 | 78 | 245 | TO-92 TO-252 TO-251 | F2N50-TD | F2N50-TD | http://www.unisonic.com.tw/uploadfiles/836/part_no_pdf/ | .pdf | http://www.unisonic.com.tw/uploadfiles/836/part_no_pdf/F2N50-TD.pdf
F3N50-TD | PlanarMOS | 500 | ±30 | 3 | 3.2 | 3.8 | 266 | 34 | 3.2 | 7.5 | 2.8 | 1.2 | 2 | 4 | 83 | 267 | TO-92 TO-252 TO-251 | F3N50-TD | F3N50-TD | http://www.unisonic.com.tw/uploadfiles/836/part_no_pdf/ | .pdf | http://www.unisonic.com.tw/uploadfiles/836/part_no_pdf/F3N50-TD.pdf
FUF830K-TC | PlanarMOS | 500 | ±30 | 4.5 | 1.66 | 1.9 | 575 | 63 | 3.5 | 16 | 6 | 2 | 2 | 4 | 82 | 270 | TO-252 TO-251 | FUF830K-TC | FUF830K-TC | http://www.unisonic.com.tw/uploadfiles/836/part_no_pdf/ | .pdf | http://www.unisonic.com.tw/uploadfiles/836/part_no_pdf/FUF830K-TC.pdf
FUF830-ML | PlanarMOS | 500 | ±30 | 4.5 | 1.8 | 1.9 | 582 | 60 | 5 | 16 | 6 | 3 | 2 | 4 | 58 | 177 | TO-220F TO-220F1 TO-220F2 TO-251 TO-252 | FUF830-ML | FUF830-ML | http://www.unisonic.com.tw/uploadfiles/836/part_no_pdf/ | .pdf | http://www.unisonic.com.tw/uploadfiles/836/part_no_pdf/FUF830-ML.pdf
F5N50K-TC | PlanarMOS | 500 | ±30 | 5 | 1.56 | 1.8 | 585 | 58 | 7 | 5.2 | 2.8 | 1.1 | 2 | 4 | 102 | 330 | TO-252 | F5N50K-TC | F5N50K-TC | http://www.unisonic.com.tw/uploadfiles/836/part_no_pdf/ | .pdf | http://www.unisonic.com.tw/uploadfiles/836/part_no_pdf/F5N50K-TC.pdf
F7N50-ML | PlanarMOS | 500 | ±30 | 7 | 1.24 | 1.45 | 778 | 78 | 5.8 | 29 | 11 | 5 | 2 | 4 | 90 | 195 | TO-252 TO-251 | F7N50-ML | F7N50-ML | http://www.unisonic.com.tw/uploadfiles/836/part_no_pdf/ | .pdf | http://www.unisonic.com.tw/uploadfiles/836/part_no_pdf/F7N50-ML.pdf
F05N60-TD | PlanarMOS | 600 | ±30 | 0.5 | 14 | 17 | 90 | 15 | 2.3 | 3.8 | 1.7 | 0.7 | 2 | 4 | 58 | 68 | TO-92 TO-252 TO-251 | F05N60-TD | F05N60-TD | http://www.unisonic.com.tw/uploadfiles/836/part_no_pdf/ | .pdf | http://www.unisonic.com.tw/uploadfiles/836/part_no_pdf/F05N60-TD.pdf
F1N60-HD | PlanarMOS | 600 | ±30 | 1 | 9.4 | 11.2 | 140 | 18 | 2.3 | 4.4 | 1.9 | 0.8 | 2 | 4 | 66 | 115 | TO-92 TO-252 TO-251 | F1N60-HD | F1N60-HD | http://www.unisonic.com.tw/uploadfiles/836/part_no_pdf/ | .pdf | http://www.unisonic.com.tw/uploadfiles/836/part_no_pdf/F1N60-HD.pdf
F1N60Q-TD | PlanarMOS | 600 | ±30 | 1 | 7.5 | 8.6 | 150 | 21 | 2.6 | 9 | 4 | 1.5 | 2 | 4 | 70 | 170 | TO-92 TO-252 TO-251 | F1N60Q-TD | F1N60Q-TD | http://www.unisonic.com.tw/uploadfiles/836/part_no_pdf/ | .pdf | http://www.unisonic.com.tw/uploadfiles/836/part_no_pdf/F1N60Q-TD.pdf
F1N60Q-TA | PlanarMOS | 600 | ±30 | 1 | - | 8.2 | 160 | 21 | 2.1 | 8.6 | 3.1 | 1.2 | 2 | 4 | 74 | 90 | TO-92 | F1N60Q-TA | F1N60Q-TA | http://www.unisonic.com.tw/uploadfiles/836/part_no_pdf/ | .pdf | http://www.unisonic.com.tw/uploadfiles/836/part_no_pdf/F1N60Q-TA.pdf
F2N60-TD | PlanarMOS | 600 | ±30 | 2 | 5.1 | 6 | 249 | 29 | 3.1 | 7.2 | 2.6 | 1.2 | 2 | 4 | 83 | 208 | TO-92 TO-252 TO-251 | F2N60-TD | F2N60-TD | http://www.unisonic.com.tw/uploadfiles/836/part_no_pdf/ | .pdf | http://www.unisonic.com.tw/uploadfiles/836/part_no_pdf/F2N60-TD.pdf
F2N60-LC1 | PlanarMOS | 600 | ±30 | 2 | 4.6 | 5.5 | 265 | 31 | 3 | 7.5 | 2.6 | 1 | 2 | 4 | 87 | 300 | TO-252 | F2N60-LC1 | F2N60-LC1 | http://www.unisonic.com.tw/uploadfiles/836/part_no_pdf/ | .pdf | http://www.unisonic.com.tw/uploadfiles/836/part_no_pdf/F2N60-LC1.pdf
F2N60-TC2 | PlanarMOS | 600 | ±30 | 2 | 4.6 | 5.5 | 260 | 30 | 2 | 6.6 | 2.5 | 0.7 | 2 | 4 | 80 | 200 | TO-220 TO-220F TO-220F1 TO-220F2 TO-251 | F2N60-TC2 | F2N60-TC2 | http://www.unisonic.com.tw/uploadfiles/836/part_no_pdf/ | .pdf | http://www.unisonic.com.tw/uploadfiles/836/part_no_pdf/F2N60-TC2.pdf
F2N60-TC3 | PlanarMOS | 600 | ±30 | 2 | 6.3 | 6.8 | 200 | 25 | 2.1 | 9.4 | 2.8 | 1.4 | 2 | 4 | 79 | 230 | TO-252 TO-251 | F2N60-TC3 | F2N60-TC3 | http://www.unisonic.com.tw/uploadfiles/836/part_no_pdf/ | .pdf | http://www.unisonic.com.tw/uploadfiles/836/part_no_pdf/F2N60-TC3.pdf
F3N60-TD | PlanarMOS | 600 | ±30 | 3 | 3.65 | 4.4 | 333 | 37 | 3.6 | 8.9 | 3 | 1.5 | 2 | 4 | 88 | 266 | TO-92 TO-252 TO251 | F3N60-TD | F3N60-TD | http://www.unisonic.com.tw/uploadfiles/836/part_no_pdf/ | .pdf | http://www.unisonic.com.tw/uploadfiles/836/part_no_pdf/F3N60-TD.pdf
F3N60-TD2 | PlanarMOS | 600 | ±30 | 3 | 3 | 3.7 | 387 | 45 | 5.2 | 15.6 | 5 | 3.3 | 2 | 4 | 96 | 360 | TO-252 TO-251 | F3N60-TD2 | F3N60-TD2 | http://www.unisonic.com.tw/uploadfiles/836/part_no_pdf/ | .pdf | http://www.unisonic.com.tw/uploadfiles/836/part_no_pdf/F3N60-TD2.pdf
F3N60-LC | PlanarMOS | 600 | ±30 | 3 | 2.8 | 3.6 | 430 | 46 | 4.5 | 14.8 | 5.8 | 2.06 | 2 | 4 | 98 | 414 | TO-252 | F3N60-LC | F3N60-LC | http://www.unisonic.com.tw/uploadfiles/836/part_no_pdf/ | .pdf | http://www.unisonic.com.tw/uploadfiles/836/part_no_pdf/F3N60-LC.pdf
F4N60K-TC | PlanarMOS | 600 | ±30 | 4 | 2.4 | 3 | 560 | 58 | 3.5 | 16 | 5.5 | 2 | 2 | 4 | 100 | 359 | TO-252 TO-251 | F4N60K-TC | F4N60K-TC | http://www.unisonic.com.tw/uploadfiles/836/part_no_pdf/ | .pdf | http://www.unisonic.com.tw/uploadfiles/836/part_no_pdf/F4N60K-TC.pdf
F4N60-TC1 | PlanarMOS | 600 | ±30 | 4 | 2.3 | 3 | 575.3 | 57.9 | 3.8 | 16.3 | 5.8 | 2.5 | 2 | 4 | 93.3 | 370 | TO-252 | F4N60-TC1 | F4N60-TC1 | http://www.unisonic.com.tw/uploadfiles/836/part_no_pdf/ | .pdf | http://www.unisonic.com.tw/uploadfiles/836/part_no_pdf/F4N60-TC1.pdf
F4N60-TD1 | PlanarMOS | 600 | ±30 | 4 | 2.5 | 3 | 544 | 53 | 3.3 | 17 | 5.5 | 3.8 | 2 | 4 | 100 | 430 | TO-252 | F4N60-TD1 | F4N60-TD1 | http://www.unisonic.com.tw/uploadfiles/836/part_no_pdf/ | .pdf | http://www.unisonic.com.tw/uploadfiles/836/part_no_pdf/F4N60-TD1.pdf
F4N60-MHQ | PlanarMOS | 600 | ±30 | 4 | 3 | 4 | 410 | 46 | 5 | 15 | 6 | 3.5 | 2 | 4 | 100 | 400 | TO-252 TO-251 TO-220F1 TO-220F2 | F4N60-MHQ | F4N60-MHQ | http://www.unisonic.com.tw/uploadfiles/836/part_no_pdf/ | .pdf | http://www.unisonic.com.tw/uploadfiles/836/part_no_pdf/F4N60-MHQ.pdf
F5N60-TD1 | PlanarMOS | 600 | ±30 | 5 | 2 | 2.5 | 635 | 62.5 | 3.5 | 20 | 6.2 | 3.2 | 2 | 4 | 112 | 540 | TO-252 | F5N60-TD1 | F5N60-TD1 | http://www.unisonic.com.tw/uploadfiles/836/part_no_pdf/ | .pdf | http://www.unisonic.com.tw/uploadfiles/836/part_no_pdf/F5N60-TD1.pdf
F4N60-ML | PlanarMOS | 600 | ±30 | 4 | 2.2 | 2.6 | 580 | 53 | 4 | 12.8 | 4 | 2 | 2 | 4 | 102 | 580 | TO-220F1 TO-220F2 TO-251 TO-252 | F4N60-ML | F4N60-ML | http://www.unisonic.com.tw/uploadfiles/836/part_no_pdf/ | .pdf | http://www.unisonic.com.tw/uploadfiles/836/part_no_pdf/F4N60-ML.pdf
F4N60-ML1 | PlanarMOS | 600 | ±30 | 4 | 2.3 | 2.7 | 550 | 60 | 5 | 18 | 6 | 4.2 | 2 | 4 | 80 | 141 | TO-252 | F4N60-ML1 | F4N60-ML1 | http://www.unisonic.com.tw/uploadfiles/836/part_no_pdf/ | .pdf | http://www.unisonic.com.tw/uploadfiles/836/part_no_pdf/F4N60-ML1.pdf
F2N65-TC | PlanarMOS | 650 | ±30 | 2 | 4.2 | 4.8 | 338 | 33 | 2.3 | 11 | 4 | 0.9 | 2 | 4 | 98 | 193 | TO-252 | F2N65-TC | F2N65-TC | http://www.unisonic.com.tw/uploadfiles/836/part_no_pdf/ | .pdf | http://www.unisonic.com.tw/uploadfiles/836/part_no_pdf/F2N65-TC.pdf
F7N65-ML | PlanarMOS | 650 | ±30 | 7 | 1.5 | 1.75 | 1053 | 89 | 6 | 27 | 9 | 5 | 2 | 4 | 78 | 300 | TO-220F TO-220F1 TO-220F2 TO-251 TO-252 | F7N65-ML | F7N65-ML | http://www.unisonic.com.tw/uploadfiles/836/part_no_pdf/ | .pdf | http://www.unisonic.com.tw/uploadfiles/836/part_no_pdf/F7N65-ML.pdf
F3N70-LC | PlanarMOS | 700 | ±30 | 3 | 3.8 | 4.6 | 437 | 41 | 4 | 16.8 | 3 | 5.9 | 2 | 4 | 97 | 377 | TO-252 | F3N70-LC | F3N70-LC | http://www.unisonic.com.tw/uploadfiles/836/part_no_pdf/ | .pdf | http://www.unisonic.com.tw/uploadfiles/836/part_no_pdf/F3N70-LC.pdf
F9N100-FC | PlanarMOS | 1000 | ±30 | 9 | 1.9 | 2.2 | 437 | 41 | 4 | 16.8 | 3 | 5.9 | 2 | 4 | 97 | 377 | TO-220 | F9N100-FC | F9N100-FC | http://www.unisonic.com.tw/uploadfiles/836/part_no_pdf/ | .pdf | http://www.unisonic.com.tw/uploadfiles/836/part_no_pdf/F9N100-FC.pdf

## Planar Power MOSFET (P-CH)
POWERMOSFET > Planar Power MOSFET(P-CH)
P-CH (勾選方式) | VDSS (V) (Range) | VGS (±V) (勾選方式) | ID (A) (Range) | RDS(ON)MAX.(mΩ)atVGS=10V (Range) | CISS TYP. (pF) | COSS TYP. (pF) | CRSS TYP. (pF) | Qg TYP. (nC) | Qgs TYP. (nC) | Qgd TYP. (nC) | VGS(th)(V) MIN. (勾選方式) | VGS(th)(V) MAX. (勾選方式) | Trr TYP. (nS) | Qrr TYP. (nC) | Package (勾選方式) | 型錄品名 | 規格書檔名 |  |  | P-CH
UF9Z24 | -55 | ±20 | -12 | 175 | 636 | 175 | 34 | 10 | 3.4 | 1.9 | -2 | -4 | - | - | TO-263 TO-252 TO-220 TO-220F TO-220F1 TO-220F2 TO-251 TO-262 | UF9Z24 | UF9Z24 | http://www.unisonic.com.tw/uploadfiles/836/part_no_pdf/ | .pdf | http://www.unisonic.com.tw/uploadfiles/836/part_no_pdf/UF9Z24.pdf
UF9Z24-F | -55 | ±20 | -12 | 150 | 640 | 180 | 40 | 19.3 | 3 | 6 | -2 | -4 | 48 | 85 | TO-220 TO-252 | UF9Z24-F | UF9Z24-F | http://www.unisonic.com.tw/uploadfiles/836/part_no_pdf/ | .pdf | http://www.unisonic.com.tw/uploadfiles/836/part_no_pdf/UF9Z24-F.pdf
UF9Z34 | -55 | ±20 | -17 | 100 | 620 | 280 | 140 | 35.6 | 5.6 | 8.7 | -2 | -4 | 54 | 110 | TO-220 TO-252 | UF9Z34 | UF9Z34 | http://www.unisonic.com.tw/uploadfiles/836/part_no_pdf/ | .pdf | http://www.unisonic.com.tw/uploadfiles/836/part_no_pdf/UF9Z34.pdf
UF5305 | -55 | ±20 | -31 | 60 | 1497 | 411 | 90 | 37 | 10.4 | 7.2 | -2 | -4 | 71 | 170 | TO-252 TO-220 TO-251 | UF5305 | UF5305 | http://www.unisonic.com.tw/uploadfiles/836/part_no_pdf/ | .pdf | http://www.unisonic.com.tw/uploadfiles/836/part_no_pdf/UF5305.pdf
UT2955 | -60 | ±20 | -1.7 | 185 | 492 | 165 | 50 | 14.3 | 2.3 | 5.2 | -2 | -4 | 36 | 139 | SOT-223 TO-252 | UT2955 | UT2955 | http://www.unisonic.com.tw/uploadfiles/836/part_no_pdf/ | .pdf | http://www.unisonic.com.tw/uploadfiles/836/part_no_pdf/UT2955.pdf
UTT30P06Z | -60 | ±20 | -30 | 50 | 1720 | 122 | 94 | 33 | 4 | 9 | -1 | -3 | 44 | 26 | TO-252 | UTT30P06Z | UTT30P06Z | http://www.unisonic.com.tw/uploadfiles/836/part_no_pdf/ | .pdf | http://www.unisonic.com.tw/uploadfiles/836/part_no_pdf/UTT30P06Z.pdf
UF01P10 | -100 | ±20 | -0.1 | 10000 | 76 | 16 | 5.5 | 6.4 | 1.6 | 0.6 | -2 | -4 | - | - | SOT-23-3 | UF01P10 | UF01P10 | http://www.unisonic.com.tw/uploadfiles/836/part_no_pdf/ | .pdf | http://www.unisonic.com.tw/uploadfiles/836/part_no_pdf/UF01P10.pdf
UF02P10 | -100 | ±20 | -0.2 | 6000 | 85 | 43 | 17 | 6.8 | 2 | 1 | -2 | -4 | - | - | SOT-23-3 | UF02P10 | UF02P10 | http://www.unisonic.com.tw/uploadfiles/836/part_no_pdf/ | .pdf | http://www.unisonic.com.tw/uploadfiles/836/part_no_pdf/UF02P10.pdf
UF9520S | -100 | ±20 | -6.8 | 600 | 390 | 170 | 45 | - | - | - | -2 | -4 | 98 | 330 | TO-220F1 | UF9520S | UF9520S | http://www.unisonic.com.tw/uploadfiles/836/part_no_pdf/ | .pdf | http://www.unisonic.com.tw/uploadfiles/836/part_no_pdf/UF9520S.pdf
UFR9120 | -100 | ±20 | -6.6 | 480 | 350 | 110 | 70 | - | - | - | -2 | -4 | 150 | 420 | TO-252 | UFR9120 | UFR9120 | http://www.unisonic.com.tw/uploadfiles/836/part_no_pdf/ | .pdf | http://www.unisonic.com.tw/uploadfiles/836/part_no_pdf/UFR9120.pdf
12P10 | -100 | ±30 | -9.4 | 290 | 500 | 160 | 42 | 18 | 3 | 6 | -2 | -4 | 95 | 700 | SOT-223 SOP-8 TO-251 TO-251S TO-251S2 TO-251S4 TO-252 TO-252D TO-263 TO-220 | 12P10 | 12P10 | http://www.unisonic.com.tw/uploadfiles/836/part_no_pdf/ | .pdf | http://www.unisonic.com.tw/uploadfiles/836/part_no_pdf/12P10.pdf
13P10 | -100 | ±30 | -13 | 250 | 280 | 175 | 3.6 | 92 | 6.4 | 9.2 | -2 | -4 | 115 | 500 | TO-251 | 13P10 | 13P10 | http://www.unisonic.com.tw/uploadfiles/836/part_no_pdf/ | .pdf | http://www.unisonic.com.tw/uploadfiles/836/part_no_pdf/13P10.pdf
UF9530 | -100 | ±20 | -14 | 200 | 760 | 260 | 170 | - | - | - | -2 | -4 | 130 | 650 | TO-251 TO-252 TO-220 | UF9530 | UF9530 | http://www.unisonic.com.tw/uploadfiles/836/part_no_pdf/ | .pdf | http://www.unisonic.com.tw/uploadfiles/836/part_no_pdf/UF9530.pdf
16P10 | -100 | ±30 | -16 | 200 | 860 | 300 | 103 | 47 | 4.6 | 12.3 | -2 | -4 | 114 | 550 | TO-252 TO-220 | 16P10 | 16P10 | http://www.unisonic.com.tw/uploadfiles/836/part_no_pdf/ | .pdf | http://www.unisonic.com.tw/uploadfiles/836/part_no_pdf/16P10.pdf
17P10-HC | -100 | ±20 | -17 | 150 | 1250 | 450 | 130 | 38 | 4.2 | 13 | -2 | -4 | 75 | 250 | TO-220 TO-220F TO-220F1 TO-220F2 TO-251 TO-252 TO-252D SOP-8 | 17P10-HC | 17P10-HC | http://www.unisonic.com.tw/uploadfiles/836/part_no_pdf/ | .pdf | http://www.unisonic.com.tw/uploadfiles/836/part_no_pdf/17P10-HC.pdf
17P10-Q | -100 | ±30 | -17 | 190 | 625 | 190 | 60 | 58 | 5.4 | 8 | -2 | -4 | 112 | 440 | TO-252 TO-220 | 17P10-Q | 17P10-Q | http://www.unisonic.com.tw/uploadfiles/836/part_no_pdf/ | .pdf | http://www.unisonic.com.tw/uploadfiles/836/part_no_pdf/17P10-Q.pdf
17P10 | -100 | ±25 | -17 | 180 | 1250 | 450 | 130 | 38 | 4.2 | 13 | -2 | -4 | 75 | 250 | TO-251 TO-252 TO-220 TO-220F TO-220F1 TO-220F2 TO-252D SOP-8 | 17P10 | 17P10 | http://www.unisonic.com.tw/uploadfiles/836/part_no_pdf/ | .pdf | http://www.unisonic.com.tw/uploadfiles/836/part_no_pdf/17P10.pdf
UF5210 | -100 | ±20 | -40 | 60 | 3300 | 550 | 110 | 85 | 22 | 18 | -2 | -4 | 170 | 700 | TO-220 TO-220F | UF5210 | UF5210 | http://www.unisonic.com.tw/uploadfiles/836/part_no_pdf/ | .pdf | http://www.unisonic.com.tw/uploadfiles/836/part_no_pdf/UF5210.pdf
17P12 | -120 | ±30 | -17 | 220 | 1250 | 390 | 165 | 160 | 13 | 15 | -2 | -4 | 152 | 720 | TO-220 TO-252 | 17P12 | 17P12 | http://www.unisonic.com.tw/uploadfiles/836/part_no_pdf/ | .pdf | http://www.unisonic.com.tw/uploadfiles/836/part_no_pdf/17P12.pdf
UF03P15 | -150 | ±20 | -0.3 | 6000 | 78 | 21 | 3.5 | 8.8 | 1.2 | 1.1 | -2 | -4 | - | - | SOT-23 | UF03P15 | UF03P15 | http://www.unisonic.com.tw/uploadfiles/836/part_no_pdf/ | .pdf | http://www.unisonic.com.tw/uploadfiles/836/part_no_pdf/UF03P15.pdf
UF07P15 | -150 | ±20 | -0.7 | 3100 | 175 | 26 | 8.5 | 8.2 | 3.5 | 2.4 | -2 | -4 | - | - | SOT-23 | UF07P15 | UF07P15 | http://www.unisonic.com.tw/uploadfiles/836/part_no_pdf/ | .pdf | http://www.unisonic.com.tw/uploadfiles/836/part_no_pdf/UF07P15.pdf
UF01P20 | -200 | ±20 | -0.1 | 16000 | 57 | 14 | 5 | 6.8 | 1.2 | 0.5 | -2 | -4 | - | - | SOT-23-3 | UF01P20 | UF01P20 | http://www.unisonic.com.tw/uploadfiles/836/part_no_pdf/ | .pdf | http://www.unisonic.com.tw/uploadfiles/836/part_no_pdf/UF01P20.pdf
UF02P20 | -200 | ±20 | -0.2 | 10000 | 103 | 13 | 5 | 8.2 | 1 | 0.6 | -2 | -4 | - | - | SOT-23-3 | UF02P20 | UF02P20 | http://www.unisonic.com.tw/uploadfiles/836/part_no_pdf/ | .pdf | http://www.unisonic.com.tw/uploadfiles/836/part_no_pdf/UF02P20.pdf
UF03P20 | -200 | ±20 | -0.3 | 9000 | 70 | 20 | 9 | 8.5 | 1.1 | 1 | -2 | -4 | - | - | SOT-23 | UF03P20 | UF03P20 | http://www.unisonic.com.tw/uploadfiles/836/part_no_pdf/ | .pdf | http://www.unisonic.com.tw/uploadfiles/836/part_no_pdf/UF03P20.pdf
UF07P20 | -200 | ±20 | -0.7 | 4000 | - | - | - | 8 | 4 | 1.8 | -2 | -4 | - | - | SOT-23 | UF07P20 | UF07P20 | http://www.unisonic.com.tw/uploadfiles/836/part_no_pdf/ | .pdf | http://www.unisonic.com.tw/uploadfiles/836/part_no_pdf/UF07P20.pdf
7P20 | -200 | ±30 | -7 | 690 | 941 | 140 | 24.8 | 22.9 | 5.2 | 8 | -2 | -4 | 122 | 590 | TO-252 | 7P20 | 7P20 | http://www.unisonic.com.tw/uploadfiles/836/part_no_pdf/ | .pdf | http://www.unisonic.com.tw/uploadfiles/836/part_no_pdf/7P20.pdf
UF9640 | -200 | ±20 | -11 | 500 | 1200 | 370 | 81 | - | - | - | -2 | -4 | 250 | 2900 | TO-252 TO-220 TO-220F TO-220F4 TO-263 | UF9640 | UF9640 | http://www.unisonic.com.tw/uploadfiles/836/part_no_pdf/ | .pdf | http://www.unisonic.com.tw/uploadfiles/836/part_no_pdf/UF9640.pdf
UF9640Z | -200 | ±20 | -11 | 500 | 770 | 185 | 20 | 7 | 6.8 | 8.4 | -2 | -4 | 260 | 1600 | TO-220F | UF9640Z | UF9640Z | http://www.unisonic.com.tw/uploadfiles/836/part_no_pdf/ | .pdf | http://www.unisonic.com.tw/uploadfiles/836/part_no_pdf/UF9640Z.pdf
1P30 | -300 | ±30 | -1 | 12000 | 96 | 21 | 4 | 9 | 2 | 1.2 | -1 | -3 | 92 | 620 | SOT-23 TO-92 | 1P30 | 1P30 | http://www.unisonic.com.tw/uploadfiles/836/part_no_pdf/ | .pdf | http://www.unisonic.com.tw/uploadfiles/836/part_no_pdf/1P30.pdf
7P30 | -300 | ±30 | -6 | 1200 | 1040 | 360 | 70 | 23.1 | 7.1 | 12.9 | -2 | -4.5 | 155 | 930 | TO-220 TO-252 TO-220F1 | 7P30 | 7P30 | http://www.unisonic.com.tw/uploadfiles/836/part_no_pdf/ | .pdf | http://www.unisonic.com.tw/uploadfiles/836/part_no_pdf/7P30.pdf
02P35Z | -350 | ±20 | -0.2 | 15000 | 77 | 17.7 | 4 | 8.4 | 1.92 | 0.9 | -1 | -2.5 | - | - | SOT-23 | 02P35Z | 02P35Z | http://www.unisonic.com.tw/uploadfiles/836/part_no_pdf/ | .pdf | http://www.unisonic.com.tw/uploadfiles/836/part_no_pdf/02P35Z.pdf
1P40 | -400 | ±30 | -1 | 11600 | 158 | 35 | 5 | 7 | 2.2 | 1.5 | -2 | -4 | 150 | 885 | TO-252 SOT-223 | 1P40 | 1P40 | http://www.unisonic.com.tw/uploadfiles/836/part_no_pdf/ | .pdf | http://www.unisonic.com.tw/uploadfiles/836/part_no_pdf/1P40.pdf
2P40 | -400 | ±30 | -2 | 6100 | 330 | 60 | 9 | 11.6 | 2.6 | 3.1 | -2 | -4 | 196 | 1700 | TO-252 SOT-223 TO-220 SOT-223-2 | 2P40 | 2P40 | http://www.unisonic.com.tw/uploadfiles/836/part_no_pdf/ | .pdf | http://www.unisonic.com.tw/uploadfiles/836/part_no_pdf/2P40.pdf
1P50 | -500 | ±30 | -1 | 14000 | 165 | 28 | 5.6 | 8.3 | 4.6 | 1.9 | -2 | -4 | 145 | 830 | TO-252 SOT-223 | 1P50 | 1P50 | http://www.unisonic.com.tw/uploadfiles/836/part_no_pdf/ | .pdf | http://www.unisonic.com.tw/uploadfiles/836/part_no_pdf/1P50.pdf
2P50 | -500 | ±30 | -2 | 8500 | 343 | 59 | 9 | 11.5 | 2.8 | 3.2 | -2 | -4 | 200 | 1800 | TO-252 SOT-223 TO-263 | 2P50 | 2P50 | http://www.unisonic.com.tw/uploadfiles/836/part_no_pdf/ | .pdf | http://www.unisonic.com.tw/uploadfiles/836/part_no_pdf/2P50.pdf
4P50H | -500 | ±30 | -4 | 5500 | 576 | 85 | 10 | 52 | 5.2 | 8.4 | -3 | -5 | 230 | 2200 | TO-252 | 4P50H | 4P50H | http://www.unisonic.com.tw/uploadfiles/836/part_no_pdf/ | .pdf | http://www.unisonic.com.tw/uploadfiles/836/part_no_pdf/4P50H.pdf
4P50 | -500 | ±30 | -4 | 4300 | 560 | 85 | 12 | 18.5 | 7 | 5.2 | -2 | -4 | 320 | 4100 | TO-220 TO-252 TO-251 | 4P50 | 4P50 | http://www.unisonic.com.tw/uploadfiles/836/part_no_pdf/ | .pdf | http://www.unisonic.com.tw/uploadfiles/836/part_no_pdf/4P50.pdf
7P50 | -500 | ±20 | -7 | 1800 | 1335 | 128 | 16 | 34.5 | 8.6 | 7.6 | -2 | -4 | 280 | 6900 | TO-220 TO-252 | 7P50 | 7P50 | http://www.unisonic.com.tw/uploadfiles/836/part_no_pdf/ | .pdf | http://www.unisonic.com.tw/uploadfiles/836/part_no_pdf/7P50.pdf

## Depletion Mode MOSFET
POWERMOSFET>Depletion Mode MOSFET (N-CH/P-CH)
N-CH (勾選方式) | VDSS (V) (Range) | VGS (±V) (勾選方式) | ID (A) (Range) | RDS(ON)MAX.(Ω)atVGS=0V (Range) | CissTYP.[pF]atVGS=0V | CrssTYP.[pF]atVGS=0V | QgTYP.[nC] | QgtestVGS | VGS(th)(V) MIN. (勾選方式) | VGS(th)(V) MAX. (勾選方式) | PD(W) | RthJA(℃/W) | Package (勾選方式) | 型錄品名 | 規格書檔名 |  |  | N-CH
UDF005N07 | 70 | ±30 | 0.05 | 50 | 1.44 | 2.3 | - | - | -4 | -10 | 0.2 | 625 | SOT-23-3 | UDF005N07 | UDF005N07 | http://www.unisonic.com.tw/uploadfiles/836/part_no_pdf/ | .pdf | http://www.unisonic.com.tw/uploadfiles/836/part_no_pdf/UDF005N07.pdf
UDF008N07 | 70 | ±30 | 0.08 | 32 | 1.48 | 2.3 | - | - | -4 | -10 | 0.3 | 416 | SOT-23-3 | UDF008N07 | UDF008N07 | http://www.unisonic.com.tw/uploadfiles/836/part_no_pdf/ | .pdf | http://www.unisonic.com.tw/uploadfiles/836/part_no_pdf/UDF008N07.pdf
UDF010N07 | 70 | ±30 | 0.1 | 20 | 1.4 | 2.4 | - | - | -4 | -10 | 0.3 | 416 | SOT-23-3 | UDF010N07 | UDF010N07 | http://www.unisonic.com.tw/uploadfiles/836/part_no_pdf/ | .pdf | http://www.unisonic.com.tw/uploadfiles/836/part_no_pdf/UDF010N07.pdf
UDF015N07 | 70 | ±30 | 0.15 | 16 | 1.5 | 2.3 | - | - | -4 | -10 | 0.3 | 416 | SOT-23-3 | UDF015N07 | UDF015N07 | http://www.unisonic.com.tw/uploadfiles/836/part_no_pdf/ | .pdf | http://www.unisonic.com.tw/uploadfiles/836/part_no_pdf/UDF015N07.pdf
UDF020N07 | 70 | ±30 | 0.2 | 15 | 1.54 | 2.3 | - | - | -4 | -10 | 0.32 | 390 | SOT-23-3 | UDF020N07 | UDF020N07 | http://www.unisonic.com.tw/uploadfiles/836/part_no_pdf/ | .pdf | http://www.unisonic.com.tw/uploadfiles/836/part_no_pdf/UDF020N07.pdf
UDF030N07 | 70 | ±30 | 0.3 | 12 | 1.55 | 2.3 | - | - | -4 | -10 | 0.32 | 390 | SOT-23-3 | UDF030N07 | UDF030N07 | http://www.unisonic.com.tw/uploadfiles/836/part_no_pdf/ | .pdf | http://www.unisonic.com.tw/uploadfiles/836/part_no_pdf/UDF030N07.pdf
BSS169 | 100 | ±25 | 0.17 | 20 | 28 | 8 | 3 | VGS=-3~7V | -2.5 | -6 | 0.2 | 625 | SOT-89 SOT-23-3 SOT-23 | BSS169 | BSS169 | http://www.unisonic.com.tw/uploadfiles/836/part_no_pdf/ | .pdf | http://www.unisonic.com.tw/uploadfiles/836/part_no_pdf/BSS169.pdf
UDF004N15 | 150 | ±30 | 0.04 | 100 | 1.4 | 2.6 | - | - | -13 | -21 | 0.2 | 625 | SOT-23-3 | UDF004N15 | UDF004N15 | http://www.unisonic.com.tw/uploadfiles/836/part_no_pdf/ | .pdf | http://www.unisonic.com.tw/uploadfiles/836/part_no_pdf/UDF004N15.pdf
UDF008N15 | 150 | ±30 | 0.08 | 45 | 1.5 | 2.2 | - | - | -13 | -21 | 0.25 | 500 | SOT-23-3 | UDF008N15 | UDF008N15 | http://www.unisonic.com.tw/uploadfiles/836/part_no_pdf/ | .pdf | http://www.unisonic.com.tw/uploadfiles/836/part_no_pdf/UDF008N15.pdf
UDF012N15 | 150 | ±30 | 0.12 | 35 | 1.4 | 2.3 | - | - | -13 | -21 | 0.3 | 416 | SOT-23-3 | UDF012N15 | UDF012N15 | http://www.unisonic.com.tw/uploadfiles/836/part_no_pdf/ | .pdf | http://www.unisonic.com.tw/uploadfiles/836/part_no_pdf/UDF012N15.pdf
UDF015N15 | 150 | ±30 | 0.15 | 25 | 1.45 | 2.5 | - | - | -13 | -21 | 0.3 | 416 | SOT-23-3 | UDF015N15 | UDF015N15 | http://www.unisonic.com.tw/uploadfiles/836/part_no_pdf/ | .pdf | http://www.unisonic.com.tw/uploadfiles/836/part_no_pdf/UDF015N15.pdf
UDF018N15 | 150 | ±30 | 0.18 | 23 | 1.5 | 2.3 | - | - | -13 | -12 | 0.3 | 416 | SOT-23-3 | UDF018N15 | UDF018N15 | http://www.unisonic.com.tw/uploadfiles/836/part_no_pdf/ | .pdf | http://www.unisonic.com.tw/uploadfiles/836/part_no_pdf/UDF018N15.pdf
UDF020N15 | 150 | ±30 | 0.2 | 22 | 1.5 | 2.4 | - | - | -13 | -21 | 0.3 | 416 | SOT-23-3 | UDF020N15 | UDF020N15 | http://www.unisonic.com.tw/uploadfiles/836/part_no_pdf/ | .pdf | http://www.unisonic.com.tw/uploadfiles/836/part_no_pdf/UDF020N15.pdf
UF601Q | 600 | ±20 | 0.185 | 700 | 15 | 3 | 7.6 | VGS=-5V~5V | -1 | -3 | 0.5 | 250 | SOT-23 SOT-23-3 | UF601Q | UF601Q | http://www.unisonic.com.tw/uploadfiles/836/part_no_pdf/ | .pdf | http://www.unisonic.com.tw/uploadfiles/836/part_no_pdf/UF601Q.pdf
UF601ZQ | 600 | ±20 | 0.185 | 700 | 12.4 | 4.3 | 0.144 | -5~5 | -1 | -3 | 0.5 | 250 | SOT-23-3 | UF601ZQ | UF601ZQ | http://www.unisonic.com.tw/uploadfiles/836/part_no_pdf/ | .pdf | http://www.unisonic.com.tw/uploadfiles/836/part_no_pdf/UF601ZQ.pdf
UF601 | 600 | ±20 | 0.185 | 120 | 53 | 2.6 | 7.6 | VGS=-5V~5V | -1 | -3 | 0.8 | 150 | SOT-23 SOT-223 | UF601 | UF601 | http://www.unisonic.com.tw/uploadfiles/836/part_no_pdf/ | .pdf | http://www.unisonic.com.tw/uploadfiles/836/part_no_pdf/UF601.pdf
UF701Z | 700 | ±20 | 0.185 | 600 | 12 | 4 | 1.5 | VGS=-5V~5V | -1 | -3 | 0.5 | 250 | SOT-23-3 | UF701Z | UF701Z | http://www.unisonic.com.tw/uploadfiles/836/part_no_pdf/ | .pdf | http://www.unisonic.com.tw/uploadfiles/836/part_no_pdf/UF701Z.pdf
UDF010N80V | 800 | ±20 | 0.1 | 300 | - | - | - | - | -1 | -3 | 0.8 | 150 | SOT-223 | UDF010N80V | 查無此份規格書 | http://www.unisonic.com.tw/uploadfiles/836/part_no_pdf/ | .pdf | http://www.unisonic.com.tw/uploadfiles/836/part_no_pdf/查無此份規格書.pdf
UDF015N80V | 800 | ±20 | 0.15 | 200 | - | - | - | - | -1 | -3 | 0.8 | 150 | SOT-223 | UDF015N80V | 查無此份規格書 | http://www.unisonic.com.tw/uploadfiles/836/part_no_pdf/ | .pdf | http://www.unisonic.com.tw/uploadfiles/836/part_no_pdf/查無此份規格書.pdf
UDF025N80V | 800 | ±20 | 0.25 | 100 | - | - | - | - | -1 | -3 | 0.8 | 150 | SOT-223 | UDF025N80V | 查無此份規格書 | http://www.unisonic.com.tw/uploadfiles/836/part_no_pdf/ | .pdf | http://www.unisonic.com.tw/uploadfiles/836/part_no_pdf/查無此份規格書.pdf
UDF030N80V | 800 | ±20 | 0.3 | 100 | - | - | - | - | -1 | -3 | 0.8 | 150 | SOT-223 | UDF030N80V | 查無此份規格書 | http://www.unisonic.com.tw/uploadfiles/836/part_no_pdf/ | .pdf | http://www.unisonic.com.tw/uploadfiles/836/part_no_pdf/查無此份規格書.pdf
UDF050N80V | 800 | ±20 | 0.5 | 50 | - | - | - | - | -1 | -3 | 0.8 | 150 | SOT-223 | UDF050N80V | 查無此份規格書 | http://www.unisonic.com.tw/uploadfiles/836/part_no_pdf/ | .pdf | http://www.unisonic.com.tw/uploadfiles/836/part_no_pdf/查無此份規格書.pdf
UDF010N80 | 800 | ±20 | 0.1 | 300 | - | - | - | - | -2 | -4.5 | 0.8 | 150 | SOT-223 | UDF010N80 | 查無此份規格書 | http://www.unisonic.com.tw/uploadfiles/836/part_no_pdf/ | .pdf | http://www.unisonic.com.tw/uploadfiles/836/part_no_pdf/查無此份規格書.pdf
UDF015N80 | 800 | ±20 | 0.15 | 200 | - | - | - | - | -2 | -4.5 | 0.8 | 150 | SOT-223 | UDF015N80 | 查無此份規格書 | http://www.unisonic.com.tw/uploadfiles/836/part_no_pdf/ | .pdf | http://www.unisonic.com.tw/uploadfiles/836/part_no_pdf/查無此份規格書.pdf
UDF025N80 | 800 | ±20 | 0.25 | 100 | - | - | - | - | -2 | -4.5 | 0.8 | 150 | SOT-223 | UDF025N80 | 查無此份規格書 | http://www.unisonic.com.tw/uploadfiles/836/part_no_pdf/ | .pdf | http://www.unisonic.com.tw/uploadfiles/836/part_no_pdf/查無此份規格書.pdf
UDF030N80 | 800 | ±20 | 0.3 | 100 | - | - | - | - | -2 | -4.5 | 0.8 | 150 | SOT-223 | UDF030N80 | 查無此份規格書 | http://www.unisonic.com.tw/uploadfiles/836/part_no_pdf/ | .pdf | http://www.unisonic.com.tw/uploadfiles/836/part_no_pdf/查無此份規格書.pdf
UDF050N80 | 800 | ±20 | 0.5 | 50 | - | - | - | - | -2 | -4.5 | 0.8 | 150 | SOT-223 | UDF050N80 | 查無此份規格書 | http://www.unisonic.com.tw/uploadfiles/836/part_no_pdf/ | .pdf | http://www.unisonic.com.tw/uploadfiles/836/part_no_pdf/查無此份規格書.pdf
UDF005N100V | 1000 | ±20 | 0.05 | 350 | - | - | - | - | -1 | -3 | 0.8 | 150 | SOT-223 | UDF005N100V | 查無此份規格書 | http://www.unisonic.com.tw/uploadfiles/836/part_no_pdf/ | .pdf | http://www.unisonic.com.tw/uploadfiles/836/part_no_pdf/查無此份規格書.pdf
UDF010N100V | 1000 | ±20 | 0.1 | 300 | - | - | - | - | -1 | -3 | 0.8 | 150 | SOT-223 | UDF010N100V | 查無此份規格書 | http://www.unisonic.com.tw/uploadfiles/836/part_no_pdf/ | .pdf | http://www.unisonic.com.tw/uploadfiles/836/part_no_pdf/查無此份規格書.pdf
UDF020N100V | 1000 | ±20 | 0.2 | 150 | - | - | - | - | -1 | -3 | 0.8 | 150 | SOT-223 | UDF020N100V | 查無此份規格書 | http://www.unisonic.com.tw/uploadfiles/836/part_no_pdf/ | .pdf | http://www.unisonic.com.tw/uploadfiles/836/part_no_pdf/查無此份規格書.pdf
UDF030N100V | 1000 | ±20 | 0.3 | 100 | - | - | - | - | -1 | -3 | 0.8 | 150 | SOT-223 | UDF030N100V | 查無此份規格書 | http://www.unisonic.com.tw/uploadfiles/836/part_no_pdf/ | .pdf | http://www.unisonic.com.tw/uploadfiles/836/part_no_pdf/查無此份規格書.pdf
UDF005N100 | 1000 | ±20 | 0.05 | 350 | - | - | - | - | -2 | -4.5 | 0.8 | 150 | SOT-223 | UDF005N100 | 查無此份規格書 | http://www.unisonic.com.tw/uploadfiles/836/part_no_pdf/ | .pdf | http://www.unisonic.com.tw/uploadfiles/836/part_no_pdf/查無此份規格書.pdf
UDF010N100 | 1000 | ±20 | 0.1 | 300 | - | - | - | - | -2 | -4.5 | 0.8 | 150 | SOT-223 | UDF010N100 | 查無此份規格書 | http://www.unisonic.com.tw/uploadfiles/836/part_no_pdf/ | .pdf | http://www.unisonic.com.tw/uploadfiles/836/part_no_pdf/查無此份規格書.pdf
UDF020N100 | 1000 | ±20 | 0.2 | 150 | - | - | - | - | -2 | -4.5 | 0.8 | 150 | SOT-223 | UDF020N100 | 查無此份規格書 | http://www.unisonic.com.tw/uploadfiles/836/part_no_pdf/ | .pdf | http://www.unisonic.com.tw/uploadfiles/836/part_no_pdf/查無此份規格書.pdf
UDF030N100 | 1000 | ±20 | 0.3 | 100 | - | - | - | - | -2 | -4.5 | 0.8 | 150 | SOT-223 | UDF030N100 | 查無此份規格書 | http://www.unisonic.com.tw/uploadfiles/836/part_no_pdf/ | .pdf | http://www.unisonic.com.tw/uploadfiles/836/part_no_pdf/查無此份規格書.pdf
UDF020N120 | 1200 | ±20 | 0.2 | 300 | - | - | - | - | -2 | -4.5 | 0.625 | 200 | SOT-223 TO-92 | UDF020N120 | UDF020N120 | http://www.unisonic.com.tw/uploadfiles/836/part_no_pdf/ | .pdf | http://www.unisonic.com.tw/uploadfiles/836/part_no_pdf/UDF020N120.pdf
UDF025N120 | 1200 | ±20 | 0.25 | 200 | - | - | - | - | -2 | -4.5 | 0.625 | 200 | SOT-223 TO-92 | UDF025N120 | UDF025N120 | http://www.unisonic.com.tw/uploadfiles/836/part_no_pdf/ | .pdf | http://www.unisonic.com.tw/uploadfiles/836/part_no_pdf/UDF025N120.pdf
UDF030N120 | 1200 | ±20 | 0.3 | 100 | - | - | - | - | -2 | -4.5 | 0.625 | 200 | SOT-223 TO-92 | UDF030N120 | UDF030N120 | http://www.unisonic.com.tw/uploadfiles/836/part_no_pdf/ | .pdf | http://www.unisonic.com.tw/uploadfiles/836/part_no_pdf/UDF030N120.pdf
UDF015N120V | 1200 | ±20 | 0.15 | 500 | - | - | - | - | -1 | -3 | 0.625 | 200 | SOT-223 TO-92 | UDF015N120V | UDF015N120V | http://www.unisonic.com.tw/uploadfiles/836/part_no_pdf/ | .pdf | http://www.unisonic.com.tw/uploadfiles/836/part_no_pdf/UDF015N120V.pdf
UDF015N120M | 1200 | ±20 | 0.15 | 500 | - | - | - | - | -4.5 | -7 | 0.625 | 200 | SOT-223 TO-92 | UDF015N120M | UDF015N120M | http://www.unisonic.com.tw/uploadfiles/836/part_no_pdf/ | .pdf | http://www.unisonic.com.tw/uploadfiles/836/part_no_pdf/UDF015N120M.pdf
UDF020N120V | 1200 | ±20 | 0.2 | 300 | - | - | - | - | -1 | -3 | 0.625 | 200 | SOT-223 TO-92 | UDF020N120V | UDF020N120V | http://www.unisonic.com.tw/uploadfiles/836/part_no_pdf/ | .pdf | http://www.unisonic.com.tw/uploadfiles/836/part_no_pdf/UDF020N120V.pdf
UDF025N120V | 1200 | ±20 | 0.25 | 200 | - | - | - | - | -1 | -3 | 0.625 | 200 | SOT-223 TO-92 | UDF025N120V | UDF025N120V | http://www.unisonic.com.tw/uploadfiles/836/part_no_pdf/ | .pdf | http://www.unisonic.com.tw/uploadfiles/836/part_no_pdf/UDF025N120V.pdf
UDF030N120V | 1200 | ±20 | 0.3 | 100 | - | - | - | - | -1 | -3 | 0.625 | 200 | SOT-223 TO-92 | UDF030N120V | UDF030N120V | http://www.unisonic.com.tw/uploadfiles/836/part_no_pdf/ | .pdf | http://www.unisonic.com.tw/uploadfiles/836/part_no_pdf/UDF030N120V.pdf
UDF020N120M | 1200 | ±20 | 0.2 | 300 | - | - | - | - | -4.5 | -7 | 0.625 | 200 | SOT-223 TO-92 | UDF020N120M | UDF020N120M | http://www.unisonic.com.tw/uploadfiles/836/part_no_pdf/ | .pdf | http://www.unisonic.com.tw/uploadfiles/836/part_no_pdf/UDF020N120M.pdf
UDF025N120M | 1200 | ±20 | 0.25 | 200 | - | - | - | - | -4.5 | -7 | 0.625 | 200 | SOT-223 TO-92 | UDF025N120M | UDF025N120M | http://www.unisonic.com.tw/uploadfiles/836/part_no_pdf/ | .pdf | http://www.unisonic.com.tw/uploadfiles/836/part_no_pdf/UDF025N120M.pdf
UDF030N120M | 1200 | ±20 | 0.3 | 100 | - | - | - | - | -4.5 | -7 | 0.625 | 200 | SOT-223 TO-92 | UDF030N120M | UDF030N120M | http://www.unisonic.com.tw/uploadfiles/836/part_no_pdf/ | .pdf | http://www.unisonic.com.tw/uploadfiles/836/part_no_pdf/UDF030N120M.pdf
UDF015N150 | 1500 | ±20 | 0.15 | 700 | - | - | - | - | -2 | -4.5 | 0.625 | 200 | SOT-223 TO-92 | UDF015N150 | UDF015N150 | http://www.unisonic.com.tw/uploadfiles/836/part_no_pdf/ | .pdf | http://www.unisonic.com.tw/uploadfiles/836/part_no_pdf/UDF015N150.pdf
UDF015N150V | 1500 | ±20 | 0.15 | 700 | - | - | - | - | -1 | -3 | 0.625 | 200 | SOT-223 TO-92 | UDF015N150V | UDF015N150V | http://www.unisonic.com.tw/uploadfiles/836/part_no_pdf/ | .pdf | http://www.unisonic.com.tw/uploadfiles/836/part_no_pdf/UDF015N150V.pdf
UDF015N150M | 1500 | ±20 | 0.15 | 700 | - | - | - | - | -4.5 | -7 | 0.625 | 200 | SOT-223 TO-92 | UDF015N150M | UDF015N150M | http://www.unisonic.com.tw/uploadfiles/836/part_no_pdf/ | .pdf | http://www.unisonic.com.tw/uploadfiles/836/part_no_pdf/UDF015N150M.pdf
UDF020N150 | 1500 | ±20 | 0.2 | 500 | - | - | - | - | -2 | -4.5 | 0.625 | 200 | SOT-223 TO-92 | UDF020N150 | UDF020N150 | http://www.unisonic.com.tw/uploadfiles/836/part_no_pdf/ | .pdf | http://www.unisonic.com.tw/uploadfiles/836/part_no_pdf/UDF020N150 .pdf
UDF020N150V | 1500 | ±20 | 0.2 | 500 | - | - | - | - | -1 | -3 | 0.625 | 200 | SOT-223 TO-92 | UDF020N150V | UDF020N150V | http://www.unisonic.com.tw/uploadfiles/836/part_no_pdf/ | .pdf | http://www.unisonic.com.tw/uploadfiles/836/part_no_pdf/UDF020N150V.pdf
UDF025N150 | 1500 | ±20 | 0.25 | 300 | - | - | - | - | -2 | -4.5 | 0.625 | 200 | SOT-223 TO-92 | UDF025N150 | UDF025N150 | http://www.unisonic.com.tw/uploadfiles/836/part_no_pdf/ | .pdf | http://www.unisonic.com.tw/uploadfiles/836/part_no_pdf/UDF025N150.pdf
UDF025N150V | 1500 | ±20 | 0.25 | 300 | - | - | - | - | -1 | -3 | 0.625 | 200 | SOT-223 TO-92 | UDF025N150V | UDF025N150V | http://www.unisonic.com.tw/uploadfiles/836/part_no_pdf/ | .pdf | http://www.unisonic.com.tw/uploadfiles/836/part_no_pdf/UDF025N150V.pdf
UDF030N150 | 1500 | ±20 | 0.3 | 200 | - | - | - | - | -2 | -4.5 | 0.625 | 200 | SOT-223 TO-92 | UDF030N150 | UDF030N150 | http://www.unisonic.com.tw/uploadfiles/836/part_no_pdf/ | .pdf | http://www.unisonic.com.tw/uploadfiles/836/part_no_pdf/UDF030N150.pdf
UDF030N150V | 1500 | ±20 | 0.3 | 200 | - | - | - | - | -1 | -3 | 0.625 | 200 | SOT-223 TO-92 | UDF030N150V | UDF030N150V | http://www.unisonic.com.tw/uploadfiles/836/part_no_pdf/ | .pdf | http://www.unisonic.com.tw/uploadfiles/836/part_no_pdf/UDF030N150V.pdf
UDF020N150M | 1500 | ±20 | 0.2 | 500 | - | - | - | - | -4.5 | -7 | 0.625 | 200 | SOT-223 TO-92 | UDF020N150M | UDF020N150M | http://www.unisonic.com.tw/uploadfiles/836/part_no_pdf/ | .pdf | http://www.unisonic.com.tw/uploadfiles/836/part_no_pdf/UDF020N150M.pdf
UDF025N150M | 1500 | ±20 | 0.25 | 300 | - | - | - | - | -4.5 | -7 | 0.625 | 200 | SOT-223 TO-92 | UDF025N150M | UDF025N150M | http://www.unisonic.com.tw/uploadfiles/836/part_no_pdf/ | .pdf | http://www.unisonic.com.tw/uploadfiles/836/part_no_pdf/UDF025N150M.pdf
UDF030N150M | 1500 | ±20 | 0.3 | 200 | - | - | - | - | -1 | -2 | 0.625 | 200 | SOT-223 TO-92 | UDF030N150M | UDF030N150M | http://www.unisonic.com.tw/uploadfiles/836/part_no_pdf/ | .pdf | http://www.unisonic.com.tw/uploadfiles/836/part_no_pdf/UDF030N150M.pdf

## SJ MOSFET
SUPER JUNCTION MOSFET > Super Junction MOSFET
PartNo. (勾選方式) | Configuration (勾選方式) | VDSS (V) (Range) | VGS (±V) (勾選方式) | ID (A) (Range) | RDS(ON)MAX.(Ω)atVGS=10V | VGS(th)(V) MIN. (勾選方式) | VGS(th)(V) MAX. (勾選方式) | CISS TYP. (pF) | COSS TYP. (pF) | CRSS TYP. (pF) | Package (勾選方式) | [7 empty] | 型錄品名 | 規格書檔名
04NM50 | single | 500 | ±30 | 0.4 | 12 | 2.5 | 4.5 | 30 | 25 | 7.5 | SOT-223 | [7 empty] | 04NM50 | 04NM50 | http://www.unisonic.com.tw/uploadfiles/836/part_no_pdf/ | .pdf | http://www.unisonic.com.tw/uploadfiles/836/part_no_pdf/04NM50.pdf
08NM50 | single | 500 | ±30 | 0.8 | 9 | 2.5 | 4.5 | 38 | 35 | 8 | SOT-223 | [7 empty] | 08NM50 | 08NM50 | http://www.unisonic.com.tw/uploadfiles/836/part_no_pdf/ | .pdf | http://www.unisonic.com.tw/uploadfiles/836/part_no_pdf/08NM50.pdf
1NM50-S | single | 500 | ±30 | 1 | 5 | 2.5 | 4.5 | 64 | 45 | 8 | TO-252 TO-220F1 | [7 empty] | 1NM50-S | 1NM50-S | http://www.unisonic.com.tw/uploadfiles/836/part_no_pdf/ | .pdf | http://www.unisonic.com.tw/uploadfiles/836/part_no_pdf/1NM50-S.pdf
1NM50 | single | 500 | ±30 | 1 | 4.5 | 2.5 | 4.5 | 82 | 73 | 12 | TO-252 | [7 empty] | 1NM50 | 1NM50 | http://www.unisonic.com.tw/uploadfiles/836/part_no_pdf/ | .pdf | http://www.unisonic.com.tw/uploadfiles/836/part_no_pdf/1NM50.pdf
2NM50-S | single | 500 | ±30 | 2 | 2.9 | 2.5 | 4.5 | 167 | 85 | 13 | TO-252 TO-220F1 | [7 empty] | 2NM50-S | 2NM50-S | http://www.unisonic.com.tw/uploadfiles/836/part_no_pdf/ | .pdf | http://www.unisonic.com.tw/uploadfiles/836/part_no_pdf/2NM50-S.pdf
2NM50 | single | 500 | ±30 | 2 | 2.1 | 2.5 | 4.5 | 135 | 120 | 21 | TO-252 | [7 empty] | 2NM50 | 2NM50 | http://www.unisonic.com.tw/uploadfiles/836/part_no_pdf/ | .pdf | http://www.unisonic.com.tw/uploadfiles/836/part_no_pdf/2NM50.pdf
3NM50 | single | 500 | ±30 | 3 | 1.8 | 2.5 | 4.5 | 155 | 137 | 25 | TO-252 | [7 empty] | 3NM50 | 3NM50 | http://www.unisonic.com.tw/uploadfiles/836/part_no_pdf/ | .pdf | http://www.unisonic.com.tw/uploadfiles/836/part_no_pdf/3NM50.pdf
4NM50 | single | 500 | ±30 | 4 | 1.3 | 2.5 | 4.5 | 215 | 175 | 27 | TO-251 TO-252 TO-220 TO-220F TO-220F1 TO-220F2 TO-92 SOT-223-2 SOT-223 | [7 empty] | 4NM50 | 4NM50 | http://www.unisonic.com.tw/uploadfiles/836/part_no_pdf/ | .pdf | http://www.unisonic.com.tw/uploadfiles/836/part_no_pdf/4NM50.pdf
5NM50A | single | 500 | ±30 | 5 | 1.08 | 2.5 | 4.5 | 300 | 175 | 25 | TO-251 TO-252 TO-220 TO-220F TO-220F1 TO-92 TO-220F2 | [7 empty] | 5NM50A | 5NM50A | http://www.unisonic.com.tw/uploadfiles/836/part_no_pdf/ | .pdf | http://www.unisonic.com.tw/uploadfiles/836/part_no_pdf/5NM50A.pdf
6NM50 | single | 500 | ±30 | 6 | 0.9 | 2.5 | 4.5 | 295 | 200 | 40 | TO-252 TO-220F TO-220F1 TO-220F2 TO-251 | [7 empty] | 6NM50 | 6NM50 | http://www.unisonic.com.tw/uploadfiles/836/part_no_pdf/ | .pdf | http://www.unisonic.com.tw/uploadfiles/836/part_no_pdf/6NM50.pdf
7NM50 | single | 500 | ±30 | 7 | 0.55 | 2.5 | 4.5 | 530 | 425 | 40 | TO-252 TO-220F1 | [7 empty] | 7NM50 | 7NM50 | http://www.unisonic.com.tw/uploadfiles/836/part_no_pdf/ | .pdf | http://www.unisonic.com.tw/uploadfiles/836/part_no_pdf/7NM50.pdf
8NM50 | single | 500 | ±30 | 8 | 0.49 | 2.5 | 4.5 | 460 | 430 | 62 | TO-252 TO-220F1 | [7 empty] | 8NM50 | 8NM50 | http://www.unisonic.com.tw/uploadfiles/836/part_no_pdf/ | .pdf | http://www.unisonic.com.tw/uploadfiles/836/part_no_pdf/8NM50.pdf
9NM50-S | single | 500 | ±30 | 9 | 0.43 | 2.5 | 4.5 | 65.2 | 460 | 62 | TO-251 TO-252 TO-220 TO-220F TO-220F1 TO-220F2 | [7 empty] | 9NM50-S | 9NM50-S | http://www.unisonic.com.tw/uploadfiles/836/part_no_pdf/ | .pdf | http://www.unisonic.com.tw/uploadfiles/836/part_no_pdf/9NM50-S.pdf
9NM50 | single | 500 | ±30 | 9 | 0.4 | 2.5 | 4.5 | 600 | 550 | 90 | TO-251 TO-252 TO-220 TO-220F TO-220F1 TO-220F2 | [7 empty] | 9NM50 | 9NM50 | http://www.unisonic.com.tw/uploadfiles/836/part_no_pdf/ | .pdf | http://www.unisonic.com.tw/uploadfiles/836/part_no_pdf/9NM50.pdf
10NM50 | single | 500 | ±30 | 10 | 0.35 | 2.5 | 4.5 | 620 | 480 | 56 | T0-252 TO-220F1 | [7 empty] | 10NM50 | 10NM50 | http://www.unisonic.com.tw/uploadfiles/836/part_no_pdf/ | .pdf | http://www.unisonic.com.tw/uploadfiles/836/part_no_pdf/10NM50.pdf
11NM50 | single | 500 | ±30 | 11 | 0.32 | 2.5 | 4.5 | 755 | 630 | 62 | TO-220F1 | [7 empty] | 11NM50 | 11NM50 | http://www.unisonic.com.tw/uploadfiles/836/part_no_pdf/ | .pdf | http://www.unisonic.com.tw/uploadfiles/836/part_no_pdf/11NM50.pdf
13NM50-U2 | single | 500 | ±30 | 13 | 0.4 | 2.5 | 4.5 | 650 | 570 | 75 | TO-251 TO-252 TO-262 TO-263 TO-220F1 | [7 empty] | 13NM50-U2 | 13NM50-U2 | http://www.unisonic.com.tw/uploadfiles/836/part_no_pdf/ | .pdf | http://www.unisonic.com.tw/uploadfiles/836/part_no_pdf/13NM50-U2.pdf
15NM50 | single | 500 | ±30 | 15 | 0.35 | 2.5 | 4.5 | 625 | 330 | 15 | TO-220F1 | [7 empty] | 15NM50 | 15NM50 | http://www.unisonic.com.tw/uploadfiles/836/part_no_pdf/ | .pdf | http://www.unisonic.com.tw/uploadfiles/836/part_no_pdf/15NM50.pdf
15NM50-U2 | single | 500 | ±30 | 15 | 0.35 | 2.5 | 4.5 | 755 | 270 | 106 | TO-251 TO-252 TO-262 TO-263 TO-220 TO-220F1 TO-220F | [7 empty] | 15NM50-U2 | 15NM50-U2 | http://www.unisonic.com.tw/uploadfiles/836/part_no_pdf/ | .pdf | http://www.unisonic.com.tw/uploadfiles/836/part_no_pdf/15NM50-U2.pdf
18NM50-U2 | single | 500 | ±30 | 18 | 0.28 | 2.5 | 4.5 | 852 | 168 | 8.7 | TO-251 TO-252 TO-262 TO-263 TO-220 TO-220F1 | [7 empty] | 18NM50-U2 | 18NM50-U2 | http://www.unisonic.com.tw/uploadfiles/836/part_no_pdf/ | .pdf | http://www.unisonic.com.tw/uploadfiles/836/part_no_pdf/18NM50-U2.pdf
20NM50 | single | 500 | ±30 | 20 | 0.24 | 2.5 | 4.5 | 1090 | 880 | 120 | TO-220 TO-220F1 TO-220F3 TO-247 TO-252 | [7 empty] | 20NM50 | 20NM50 | http://www.unisonic.com.tw/uploadfiles/836/part_no_pdf/ | .pdf | http://www.unisonic.com.tw/uploadfiles/836/part_no_pdf/20NM50.pdf
21NM50 | single | 500 | ±30 | 21 | 0.22 | 2.5 | 4.5 | 1030 | 850 | 78 | TO-220 TO-220F TO-220F1 TO-220F2 TO-247 | [7 empty] | 21NM50 | 21NM50 | http://www.unisonic.com.tw/uploadfiles/836/part_no_pdf/ | .pdf | http://www.unisonic.com.tw/uploadfiles/836/part_no_pdf/21NM50.pdf
22NM50 | single | 500 | ±30 | 22 | 0.15 | 2.5 | 4.5 | 1440 | 1385 | 119 | TO-220 TO-220F TO-220F1 TO-220F2 | [7 empty] | 22NM50 | 22NM50 | http://www.unisonic.com.tw/uploadfiles/836/part_no_pdf/ | .pdf | http://www.unisonic.com.tw/uploadfiles/836/part_no_pdf/22NM50.pdf
24NM50 | single | 500 | ±30 | 24 | 0.125 | 2.5 | 4.5 | 2260 | 1550 | 140 | TO-220F2 TO-220F1 TO-247 | [7 empty] | 24NM50 | 24NM50 | http://www.unisonic.com.tw/uploadfiles/836/part_no_pdf/ | .pdf | http://www.unisonic.com.tw/uploadfiles/836/part_no_pdf/24NM50.pdf
30NM50 | single | 500 | ±30 | 30 | 0.09 | 2.5 | 4.5 | 2500 | 2225 | 303 | TO-220F2 | [7 empty] | 30NM50 | 30NM50 | http://www.unisonic.com.tw/uploadfiles/836/part_no_pdf/ | .pdf | http://www.unisonic.com.tw/uploadfiles/836/part_no_pdf/30NM50.pdf
60NM50 | single | 500 | ±30 | 60 | 0.055 | 2.5 | 4.5 | 4450 | 3400 | 41 | TO-247 | [7 empty] | 60NM50 | 60NM50 | http://www.unisonic.com.tw/uploadfiles/836/part_no_pdf/ | .pdf | http://www.unisonic.com.tw/uploadfiles/836/part_no_pdf/60NM50.pdf
02NM60 | single | 600 | ±30 | 0.2 | 17 | 2.5 | 4.5 | 26 | 13.5 | 3.5 | SOT-223 SOT-89 TO-92 SOT-23 | [7 empty] | 02NM60 | 02NM60 | http://www.unisonic.com.tw/uploadfiles/836/part_no_pdf/ | .pdf | http://www.unisonic.com.tw/uploadfiles/836/part_no_pdf/02NM60.pdf
05NM60 | single | 600 | ±30 | 0.5 | 8.8 | 2.5 | 4.5 | 36 | 17 | 3.7 | SOT-223 SOT-89 TO-92 SOT-23 | [7 empty] | 05NM60 | 05NM60 | http://www.unisonic.com.tw/uploadfiles/836/part_no_pdf/ | .pdf | http://www.unisonic.com.tw/uploadfiles/836/part_no_pdf/05NM60.pdf
08NM65-V | single | 600 | ±30 | 0.8 | 7.3 | 1 | 3 | 67 | 45 | 4 | TO-252 | [7 empty] | 08NM65-V | 08NM65-V | http://www.unisonic.com.tw/uploadfiles/836/part_no_pdf/ | .pdf | http://www.unisonic.com.tw/uploadfiles/836/part_no_pdf/08NM65-V.pdf
08NM60 | single | 600 | ±30 | 0.8 | 4.5 | 2.5 | 4.5 | 62 | 23 | 3.7 | SOT-223 SOT-89 TO-92 TO-252 | [7 empty] | 08NM60 | 08NM60 | http://www.unisonic.com.tw/uploadfiles/836/part_no_pdf/ | .pdf | http://www.unisonic.com.tw/uploadfiles/836/part_no_pdf/08NM60.pdf
1NM60-FDQ | single | 600 | ±30 | 1 | 4.8 | 2.5 | 4.5 | 83 | 62.3 | 8.2 | TO-92 | [7 empty] | 1NM60-FDQ | 1NM60-FDQ | http://www.unisonic.com.tw/uploadfiles/836/part_no_pdf/ | .pdf | http://www.unisonic.com.tw/uploadfiles/836/part_no_pdf/1NM60-FDQ.pdf
1NM60-Q | single | 600 | ±30 | 1 | 4.6 | 2.5 | 4.5 | 83 | 62 | 8 | SOT-223 TO-251 TO-252 | [7 empty] | 1NM60-Q | 1NM60-Q | http://www.unisonic.com.tw/uploadfiles/836/part_no_pdf/ | .pdf | http://www.unisonic.com.tw/uploadfiles/836/part_no_pdf/1NM60-Q.pdf
1NM60-FD | single | 600 | ±30 | 1 | 3.8 | 2.5 | 4.5 | 112 | 88.5 | 10.7 | TO-92 | [7 empty] | 1NM60-FD | 1NM60-FD | http://www.unisonic.com.tw/uploadfiles/836/part_no_pdf/ | .pdf | http://www.unisonic.com.tw/uploadfiles/836/part_no_pdf/1NM60-FD.pdf
1NM60 | single | 600 | ±30 | 1 | 3.5 | 2.5 | 4.5 | 113 | 79 | 8.5 | SOT-223 TO-251 TO-252 | [7 empty] | 1NM60 | 1NM60 | http://www.unisonic.com.tw/uploadfiles/836/part_no_pdf/ | .pdf | http://www.unisonic.com.tw/uploadfiles/836/part_no_pdf/1NM60.pdf
2NM60-Q | single | 600 | ±30 | 2 | 3.1 | 2.5 | 4.5 | 128 | 95 | 11 | SOT-223 TO-251 TO-252 TO-220F1 | [7 empty] | 2NM60-Q | 2NM60-Q | http://www.unisonic.com.tw/uploadfiles/836/part_no_pdf/ | .pdf | http://www.unisonic.com.tw/uploadfiles/836/part_no_pdf/2NM60-Q.pdf
2NM60 | single | 600 | ±30 | 2 | 2.5 | 2.5 | 4.5 | 167 | 142 | 18 | SOT-223 TO-251 TO-252 TO-126 TO-220F1 | [7 empty] | 2NM60 | 2NM60 | http://www.unisonic.com.tw/uploadfiles/836/part_no_pdf/ | .pdf | http://www.unisonic.com.tw/uploadfiles/836/part_no_pdf/2NM60.pdf
3NM60 | single | 600 | ±30 | 3 | 1.86 | 2.5 | 4.5 | 222 | 148 | 15 | TO-251 TO-252 TO-220 TO-220F TO-220F1 TO-220F2 | [7 empty] | 3NM60 | 3NM60 | http://www.unisonic.com.tw/uploadfiles/836/part_no_pdf/ | .pdf | http://www.unisonic.com.tw/uploadfiles/836/part_no_pdf/3NM60.pdf
4NM60-U2 | single | 600 | ±30 | 4 | 1.8 | 2.5 | 4.5 | 218 | 159 | 13 | TO-251 TO-252 TO-220F1 | [7 empty] | 4NM60-U2 | 4NM60-U2 | http://www.unisonic.com.tw/uploadfiles/836/part_no_pdf/ | .pdf | http://www.unisonic.com.tw/uploadfiles/836/part_no_pdf/4NM60-U2.pdf
4NM60A | single | 600 | ±30 | 4 | 1.5 | 2.5 | 4.5 | 256 | 165 | 16 | TO-251 TO-251S TO-252 TO-220 TO-220F TO-220F1 TO-220F2 | [7 empty] | 4NM60A | 4NM60A | http://www.unisonic.com.tw/uploadfiles/836/part_no_pdf/ | .pdf | http://www.unisonic.com.tw/uploadfiles/836/part_no_pdf/4NM60A.pdf
5NM60A-U2 | single | 600 | ±30 | 5 | 1.25 | 2.5 | 4.5 | 230 | 179 | 16 | TO-251 TO-251S TO-252 TO-220 TO-220F1 | [7 empty] | 5NM60A-U2 | 5NM60A-U2 | http://www.unisonic.com.tw/uploadfiles/836/part_no_pdf/ | .pdf | http://www.unisonic.com.tw/uploadfiles/836/part_no_pdf/5NM60A-U2.pdf
5NM60-U2 | single | 600 | ±30 | 5 | 1.15 | 2.5 | 4.5 | 243 | 205 | 23 | TO-251 TO-252 TO-220 TO-220F1 SOT-223 | [7 empty] | 5NM60-U2 | 5NM60-U2 | http://www.unisonic.com.tw/uploadfiles/836/part_no_pdf/ | .pdf | http://www.unisonic.com.tw/uploadfiles/836/part_no_pdf/5NM60-U2.pdf
5NM60 | single | 600 | ±30 | 5 | 1.08 | 2.5 | 4.5 | 330 | 165 | 20 | SOT-223 TO-251 TO-252 TO-220F1 | [7 empty] | 5NM60 | 5NM60 | http://www.unisonic.com.tw/uploadfiles/836/part_no_pdf/ | .pdf | http://www.unisonic.com.tw/uploadfiles/836/part_no_pdf/5NM60.pdf
6NM60-S | single | 600 | ±30 | 6 | 1.4 | 2.5 | 4.5 | 255 | 179 | 24 | TO-251 TO-252 TO-220F TO-220F1 | [7 empty] | 6NM60-S | 6NM60-S | http://www.unisonic.com.tw/uploadfiles/836/part_no_pdf/ | .pdf | http://www.unisonic.com.tw/uploadfiles/836/part_no_pdf/6NM60-S.pdf
6NM60-Q | single | 600 | ±30 | 6 | 1.08 | 2.5 | 4.5 | 330 | 165 | 20 | TO-251 TO-252 TO-220 TO-220F TO-220F1 TO-220F2 | [7 empty] | 6NM60-Q | 6NM60-Q | http://www.unisonic.com.tw/uploadfiles/836/part_no_pdf/ | .pdf | http://www.unisonic.com.tw/uploadfiles/836/part_no_pdf/6NM60-Q.pdf
7NM60-Q | single | 600 | ±30 | 7 | 1.1 | 2.5 | 4.5 | 330 | 165 | 20 | TO-251 TO-252 TO-220 TO-220F TO-220F1 TO-220F2 | [7 empty] | 7NM60-Q | 7NM60-Q | http://www.unisonic.com.tw/uploadfiles/836/part_no_pdf/ | .pdf | http://www.unisonic.com.tw/uploadfiles/836/part_no_pdf/7NM60-Q.pdf
7NM60 | single | 600 | ±30 | 7 | 0.95 | 2.5 | 4.5 | 424 | 348 | 35 | TO-251 TO-252 TO-220F1 PDFN5×6 DFN8080-4 | [7 empty] | 7NM60 | 7NM60 | http://www.unisonic.com.tw/uploadfiles/836/part_no_pdf/ | .pdf | http://www.unisonic.com.tw/uploadfiles/836/part_no_pdf/7NM60.pdf
7NM60-U2 | single | 600 | ±30 | 7 | 0.93 | 2.5 | 4.5 | 336 | 68 | 6 | TO-251 TO-251S TO-251S2 TO-252 TO-220F1 DFN8080-4 | [7 empty] | 7NM60-U2 | 7NM60-U2 | http://www.unisonic.com.tw/uploadfiles/836/part_no_pdf/ | .pdf | http://www.unisonic.com.tw/uploadfiles/836/part_no_pdf/7NM60-U2.pdf
7NM60-U3 | single | 600 | ±30 | 7 | 0.8 | 2.5 | 4.5 | 430 | 48 | 3.8 | TO-252 | [7 empty] | 7NM60-U3 | 7NM60-U3 | http://www.unisonic.com.tw/uploadfiles/836/part_no_pdf/ | .pdf | http://www.unisonic.com.tw/uploadfiles/836/part_no_pdf/7NM60-U3.pdf
8NM60-FD | single | 600 | ±30 | 8 | 0.82 | 2.5 | 4.5 | 452 | 381 | 43 | TO-252 DFN8080-4 | [7 empty] | 8NM60-FD | 8NM60-FD | http://www.unisonic.com.tw/uploadfiles/836/part_no_pdf/ | .pdf | http://www.unisonic.com.tw/uploadfiles/836/part_no_pdf/8NM60-FD.pdf
8NM60-U2 | single | 600 | ±30 | 8 | 0.8 | 2.5 | 4.5 | 420 | 318 | 33 | TO-251 TO-252 TO-220 TO-220F TO-220F1 TO-251S2 TO-220WF DFN8080-4 | [7 empty] | 8NM60-U2 | 8NM60-U2 | http://www.unisonic.com.tw/uploadfiles/836/part_no_pdf/ | .pdf | http://www.unisonic.com.tw/uploadfiles/836/part_no_pdf/8NM60-U2.pdf
8NM60 | single | 600 | ±30 | 8 | 0.75 | 2.5 | 4.5 | 462 | 351 | 33 | TO-251 TO-252 TO-220 TO-220F TO-220F1 TO-220F2 DFN8080-4 | [7 empty] | 8NM60 | 8NM60 | http://www.unisonic.com.tw/uploadfiles/836/part_no_pdf/ | .pdf | http://www.unisonic.com.tw/uploadfiles/836/part_no_pdf/8NM60.pdf
8NM60A | single | 600 | ±30 | 8 | 0.65 | 2.5 | 4.5 | 490 | 70 | 4.5 | TO-251 TO-252 TO-220F TO-220F1 TO-263 DFN8080-4 | [7 empty] | 8NM60A | 8NM60A | http://www.unisonic.com.tw/uploadfiles/836/part_no_pdf/ | .pdf | http://www.unisonic.com.tw/uploadfiles/836/part_no_pdf/8NM60A.pdf
8NM60A-FD | single | 600 | ±30 | 8 | 0.64 | 2.5 | 4.5 | 497 | 518 | 59 | TO-252 DFN8080-4 | [7 empty] | 8NM60A-FD | 8NM60A-FD | http://www.unisonic.com.tw/uploadfiles/836/part_no_pdf/ | .pdf | http://www.unisonic.com.tw/uploadfiles/836/part_no_pdf/8NM60A-FD.pdf
9NM60-S | single | 600 | ±30 | 9 | 0.64 | 2.5 | 4.5 | 540 | 90 | 7 | TO-251 TO-252 TO-252D TO-220 TO-220F TO-220F1 TO-220F2 TO-220WF DFN8080-4 | [7 empty] | 9NM60-S | 9NM60-S | http://www.unisonic.com.tw/uploadfiles/836/part_no_pdf/ | .pdf | http://www.unisonic.com.tw/uploadfiles/836/part_no_pdf/9NM60-S.pdf
9NM60-FDS | single | 600 | ±30 | 9 | 0.6 | 2.5 | 4.5 | 540 | 430 | 45 | TO-252 DFN8080-4 | [7 empty] | 9NM60-FDS | 9NM60-FDS | http://www.unisonic.com.tw/uploadfiles/836/part_no_pdf/ | .pdf | http://www.unisonic.com.tw/uploadfiles/836/part_no_pdf/9NM60-FDS.pdf
9NM60 | single | 600 | ±30 | 9 | 0.56 | 2.5 | 4.5 | 590 | 530 | 57 | TO-252 TO-252D TO-251 TO-263 TO-220 TO-220F TO-220F1 TO-220F2 TO-220WF DFN8080-4 | [7 empty] | 9NM60 | 9NM60 | http://www.unisonic.com.tw/uploadfiles/836/part_no_pdf/ | .pdf | http://www.unisonic.com.tw/uploadfiles/836/part_no_pdf/9NM60.pdf
9NM60-U3 | single | 600 | ±30 | 9 | 0.58 | 2.5 | 4.5 | 400 | 132 | 7 | SOT-223-2 SOT-223 TO-252 TO-220 TO-220F TO-220F1 TO-220F2 TO-220WF TO-262 TO-263 TO-247 DFN8080-4 TOLL-8A TOLL-8B | [7 empty] | 9NM60-U3 | 9NM60-U3 | http://www.unisonic.com.tw/uploadfiles/836/part_no_pdf/ | .pdf | http://www.unisonic.com.tw/uploadfiles/836/part_no_pdf/9NM60-U3.pdf
9NM60-FD | single | 600 | ±30 | 9 | 0.58 | 2.5 | 4.5 | 580 | 460 | 52 | TO-252 DFN8080-4 | [7 empty] | 9NM60-FD | 9NM60-FD | http://www.unisonic.com.tw/uploadfiles/836/part_no_pdf/ | .pdf | http://www.unisonic.com.tw/uploadfiles/836/part_no_pdf/9NM60-FD.pdf
10NM60-U2 | single | 600 | ±30 | 10 | 0.55 | 2.5 | 4.5 | 573 | 71 | 3.5 | TO-251 TO-252 TO-220 TO-262 TO-220F TO-220F1 DFN8080-4 | [7 empty] | 10NM60-U2 | 10NM60-U2 | http://www.unisonic.com.tw/uploadfiles/836/part_no_pdf/ | .pdf | http://www.unisonic.com.tw/uploadfiles/836/part_no_pdf/10NM60-U2.pdf
10NM60-U3 | single | 600 | ±30 | 10 | 0.42 | 2.5 | 4.5 | 680 | 74 | 4.5 | TO-252 | [7 empty] | 10NM60-U3 | 10NM60-U3 | http://www.unisonic.com.tw/uploadfiles/836/part_no_pdf/ | .pdf | http://www.unisonic.com.tw/uploadfiles/836/part_no_pdf/10NM60-U3.pdf
10NM60 | single | 600 | ±30 | 10 | 0.48 | 2.5 | 4.5 | 588 | 337 | 23 | TO-251 TO-252 TO-220 TO-220F TO-220F1 TO-220F2 DFN8080-4 | [7 empty] | 10NM60 | 10NM60 | http://www.unisonic.com.tw/uploadfiles/836/part_no_pdf/ | .pdf | http://www.unisonic.com.tw/uploadfiles/836/part_no_pdf/10NM60.pdf
11NM60 | single | 600 | ±30 | 11 | 0.42 | 2.5 | 4.5 | 595 | 600 | 39 | TO-251 TO-252 TO-262 TO-263 TO-220 TO-220F TO-220F1 TO-220F2 TO-247 DFN8080-4 | [7 empty] | 11NM60 | 11NM60 | http://www.unisonic.com.tw/uploadfiles/836/part_no_pdf/ | .pdf | http://www.unisonic.com.tw/uploadfiles/836/part_no_pdf/11NM60.pdf
11NM60-U2 | single | 600 | ±30 | 11 | 0.5 | 2.5 | 4.5 | 630 | 80 | 3 | TO-251 TO-252 TO-220 TO-220F TO-220F1 TO-220WF DFN8080-4 | [7 empty] | 11NM60-U2 | 11NM60-U2 | http://www.unisonic.com.tw/uploadfiles/836/part_no_pdf/ | .pdf | http://www.unisonic.com.tw/uploadfiles/836/part_no_pdf/11NM60-U2.pdf
13NM60 | single | 600 | ±30 | 13 | 0.42 | 2.5 | 4.5 | 735 | 96 | 5 | TO-251 TO-252 TO-263 TO-220 TO-220F TO-220F1 TO-220F2 TO-262 TO-220WF DFN8080-4 | [7 empty] | 13NM60 | 13NM60 | http://www.unisonic.com.tw/uploadfiles/836/part_no_pdf/ | .pdf | http://www.unisonic.com.tw/uploadfiles/836/part_no_pdf/13NM60.pdf
13NM60-U3 | single | 600 | ±30 | 13 | 0.36 | 2.5 | 4.5 | 653 | 202 | 9.7 | TO-220 TO-220F TO-220F1 TO-220F2 TO-220WF TO-252 TO-262 TO-263 TO-247 TOLL-8A TOLL-8B DFN8080-4 | [7 empty] | 13NM60-U3 | 13NM60-U3 | http://www.unisonic.com.tw/uploadfiles/836/part_no_pdf/ | .pdf | http://www.unisonic.com.tw/uploadfiles/836/part_no_pdf/13NM60-U3.pdf
15NM60-U2 | single | 600 | ±30 | 15 | 0.38 | 2.5 | 4.5 | 920 | 100 | 6 | TO-251 TO-252 TO-263 TO-220 TO-220F TO-220F1 TO-220F2 TO-220WF DFN8080-4 | [7 empty] | 15NM60-U2 | 15NM60-U2 | http://www.unisonic.com.tw/uploadfiles/836/part_no_pdf/ | .pdf | http://www.unisonic.com.tw/uploadfiles/836/part_no_pdf/15NM60-U2.pdf
15NM60-U3 | single | 600 | ±30 | 15 | 0.36 | 2.5 | 4.5 | 870 | 90 | 5 | TO-252 | [7 empty] | 15NM60-U3 | 15NM60-U3 | http://www.unisonic.com.tw/uploadfiles/836/part_no_pdf/ | .pdf | http://www.unisonic.com.tw/uploadfiles/836/part_no_pdf/15NM60-U3.pdf
15NM60 | single | 600 | ±30 | 15 | 0.35 | 2.5 | 4.5 | 1140 | 746 | 50 | TO-251 TO-252 TO-263 TO-220 TO-220F TO-220F1 TO-220F2 TO-220WF DFN8080-4 | [7 empty] | 15NM60 | 15NM60 | http://www.unisonic.com.tw/uploadfiles/836/part_no_pdf/ | .pdf | http://www.unisonic.com.tw/uploadfiles/836/part_no_pdf/15NM60.pdf
16NM60 | single | 600 | ±30 | 16 | 0.3 | 2.5 | 4.5 | 975 | 120 | 5.2 | TO-220F1 TO-220F2 DFN8080-4 TO-252 TO-220 TO-220WF | [7 empty] | 16NM60 | 16NM60 | http://www.unisonic.com.tw/uploadfiles/836/part_no_pdf/ | .pdf | http://www.unisonic.com.tw/uploadfiles/836/part_no_pdf/16NM60.pdf
18NM60 | single | 600 | ±30 | 18 | 0.28 | 2.5 | 4.5 | 1100 | 750 | 65 | TO-252 TO-263 TO-220 TO-220F TO-220F1 TO-220F2 TO-220WF TO-247 DFN8080-4 | [7 empty] | 18NM60 | 18NM60 | http://www.unisonic.com.tw/uploadfiles/836/part_no_pdf/ | .pdf | http://www.unisonic.com.tw/uploadfiles/836/part_no_pdf/18NM60.pdf
18NM60-U3 | single | 600 | ±30 | 18 | 0.28 | 2.5 | 4.5 | 809 | 244 | 11.8 | TO-220 TO-220F TO-220F1 TO-220F2 TO-220WF TO-252 TO-262 TO-263 TO-247 TOLL-8A TOLL-8B DFN8080-4 | [7 empty] | 18NM60-U3 | 18NM60-U3 | http://www.unisonic.com.tw/uploadfiles/836/part_no_pdf/ | .pdf | http://www.unisonic.com.tw/uploadfiles/836/part_no_pdf/18NM60-U3.pdf
20NM60 | single | 600 | ±30 | 20 | 0.21 | 2.5 | 4.5 | 1300 | 145 | 5 | TO-220 TO-220F TO-220F1 TO-220F2 TO-220WF TO-252 TO-262 TO-263 TO-247 TOLL-8A TOLL-8B DFN8080-4 | [7 empty] | 20NM60 | 20NM60 | http://www.unisonic.com.tw/uploadfiles/836/part_no_pdf/ | .pdf | http://www.unisonic.com.tw/uploadfiles/836/part_no_pdf/20NM60.pdf
20NM60Z-U3 | single | 600 | ±20 | 20 | 0.19 | 2.5 | 4.5 | 1207 | 385 | 13 | TO-220F TO-220F1 TO-220F2 TO-220WF | [7 empty] | 20NM60Z-U3 | 20NM60Z-U3 | http://www.unisonic.com.tw/uploadfiles/836/part_no_pdf/ | .pdf | http://www.unisonic.com.tw/uploadfiles/836/part_no_pdf/20NM60Z-U3.pdf
20NM60G2 | single | 600 | ±30 | 18 | 0.22 | 2.5 | 4.5 | 1100 | 750 | 65 | TO-247 TO-220WF TO-252 TO-220 TO-220F TO-220F1 TO-220F2 TO-251 TO-252 TO-263 TO-262 TO-247 TO-247-4 TO-3PF TO-3P DFN8080-4 TOLL-8A TOLL-8B | [7 empty] | 20NM60G2 | 20NM60G2 | http://www.unisonic.com.tw/uploadfiles/836/part_no_pdf/ | .pdf | http://www.unisonic.com.tw/uploadfiles/836/part_no_pdf/20NM60G2.pdf
21NM60 | single | 600 | ±30 | 21 | 0.19 | 2.5 | 4.5 | 1450 | 250 | 12 | TO-263 TO-220 TO-220F TO-3P TO-220F1 TO-220F2 TO-247 TO-220WF TO-3PF DFN8080-4 | [7 empty] | 21NM60 | 21NM60 | http://www.unisonic.com.tw/uploadfiles/836/part_no_pdf/ | .pdf | http://www.unisonic.com.tw/uploadfiles/836/part_no_pdf/21NM60.pdf
24NM60 | single | 600 | ±30 | 24 | 0.16 | 2.5 | 4.5 | 2000 | 1100 | 110 | TO-220 TO-220F TO-220F1 TO-220F2 TO-220WF TO-247 TO-247S TO-3P TO-263 TO-3PF TO-3PB DFN8080-4 TOLL-8A TOLL-8B | [7 empty] | 24NM60 | 24NM60 | http://www.unisonic.com.tw/uploadfiles/836/part_no_pdf/ | .pdf | http://www.unisonic.com.tw/uploadfiles/836/part_no_pdf/24NM60.pdf
30NM60 | single | 600 | ±30 | 30 | 0.13 | 2.5 | 4.5 | 2423 | 296 | 26 | TO-220 TO-220F TO-220F1 TO-220F2 TO-247 TO-3P DFN8080-4 TOLL-8B | [7 empty] | 30NM60 | 30NM60 | http://www.unisonic.com.tw/uploadfiles/836/part_no_pdf/ | .pdf | http://www.unisonic.com.tw/uploadfiles/836/part_no_pdf/30NM60.pdf
30NM60-U3 | single | 600 | ±30 | 30 | 0.09 | 2.5 | 4.5 | 2475 | 830 | 54 | TO-220F1 TO-263 TO-247 TO-220F TOLL-8A TOLL-8B | [7 empty] | 30NM60-U3 | 30NM60-U3 | http://www.unisonic.com.tw/uploadfiles/836/part_no_pdf/ | .pdf | http://www.unisonic.com.tw/uploadfiles/836/part_no_pdf/30NM60-U3.pdf
30NM60Z | single | 600 | ±20 | 30 | 0.085 | 2.5 | 4.5 | 2550 | 272 | 8.9 | TO-220F TO-220F1 TO-263 | [7 empty] | 30NM60Z | 30NM60Z | http://www.unisonic.com.tw/uploadfiles/836/part_no_pdf/ | .pdf | http://www.unisonic.com.tw/uploadfiles/836/part_no_pdf/30NM60Z.pdf
40NM60Z | single | 600 | ±20 | 40 | 0.07 | 2.5 | 4.5 | 3360 | 375 | 4 | TO-247 | [7 empty] | 40NM60Z | 40NM60Z | http://www.unisonic.com.tw/uploadfiles/836/part_no_pdf/ | .pdf | http://www.unisonic.com.tw/uploadfiles/836/part_no_pdf/40NM60Z.pdf
45NM60-U3 | single | 600 | ±30 | 45 | 0.066 | 2.5 | 4.5 | 3330 | 980 | 33 | TO-247 TOLL-8B DFN8080-4 | [7 empty] | 45NM60-U3 | 45NM60-U3 | http://www.unisonic.com.tw/uploadfiles/836/part_no_pdf/ | .pdf | http://www.unisonic.com.tw/uploadfiles/836/part_no_pdf/45NM60-U3.pdf
50NM60-U3 | single | 600 | ±30 | 50 | 0.063 | 2.5 | 4.5 | 3450 | 1075 | 44 | TO-247 TOLL-8B DFN8080-4 | [7 empty] | 50NM60-U3 | 50NM60-U3 | http://www.unisonic.com.tw/uploadfiles/836/part_no_pdf/ | .pdf | http://www.unisonic.com.tw/uploadfiles/836/part_no_pdf/50NM60-U3.pdf
50NM60 | single | 600 | ±30 | 50 | 0.085 | 2.5 | 4.5 | 3900 | 2850 | 220 | TO-247 TO-247S | [7 empty] | 50NM60 | 50NM60 | http://www.unisonic.com.tw/uploadfiles/836/part_no_pdf/ | .pdf | http://www.unisonic.com.tw/uploadfiles/836/part_no_pdf/50NM60.pdf
60NM60 | single | 600 | ±30 | 60 | 0.065 | 2.5 | 4.5 | 4900 | 2730 | 128 | TO-247 TO-3P | [7 empty] | 60NM60 | 60NM60 | http://www.unisonic.com.tw/uploadfiles/836/part_no_pdf/ | .pdf | http://www.unisonic.com.tw/uploadfiles/836/part_no_pdf/60NM60.pdf
75NM60 | single | 600 | ±30 | 75 | 0.055 | 2.5 | 4.5 | 4500 | 2050 | 3.7 | TO-264 | [7 empty] | 75NM60 | 75NM60 | http://www.unisonic.com.tw/uploadfiles/836/part_no_pdf/ | .pdf | http://www.unisonic.com.tw/uploadfiles/836/part_no_pdf/75NM60.pdf
7NM64 | single | 640 | ±25 | 5 | 0.95 | 1 | 3 | 250 | 180 | 20 | TO-252 | [7 empty] | 7NM64 | 7NM64 | http://www.unisonic.com.tw/uploadfiles/836/part_no_pdf/ | .pdf | http://www.unisonic.com.tw/uploadfiles/836/part_no_pdf/7NM64.pdf
02NM65-FD | single | 650 | ±30 | 0.2 | 19 | 1 | 3 | 26 | 20 | 3 | TO-252 | [7 empty] | 02NM65-FD | 02NM65-FD | http://www.unisonic.com.tw/uploadfiles/836/part_no_pdf/ | .pdf | http://www.unisonic.com.tw/uploadfiles/836/part_no_pdf/02NM65-FD.pdf
02NM65 | single | 650 | ±30 | 0.2 | 17 | 2.5 | 4.5 | 30 | 18 | 4.5 | SOT-89 SOT-223 TO-92 | [7 empty] | 02NM65 | 02NM65 | http://www.unisonic.com.tw/uploadfiles/836/part_no_pdf/ | .pdf | http://www.unisonic.com.tw/uploadfiles/836/part_no_pdf/02NM65.pdf
05NM65-V | single | 650 | ±30 | 0.5 | 15 | 1 | 3 | 37 | 26 | 3 | TO-252 | [7 empty] | 05NM65-V | 05NM65-V | http://www.unisonic.com.tw/uploadfiles/836/part_no_pdf/ | .pdf | http://www.unisonic.com.tw/uploadfiles/836/part_no_pdf/05NM65-V.pdf
05NM65-FD | single | 650 | ±30 | 0.5 | 14 | 2.5 | 4.5 | 36 | 30 | 4 | TO-252 | [7 empty] | 05NM65-FD | 05NM65-FD | http://www.unisonic.com.tw/uploadfiles/836/part_no_pdf/ | .pdf | http://www.unisonic.com.tw/uploadfiles/836/part_no_pdf/05NM65-FD.pdf
05NM65 | single | 650 | ±30 | 0.5 | 13 | 2.5 | 4.5 | 38 | 24 | 4 | SOT-89 SOT-223 TO-92 | [7 empty] | 05NM65 | 05NM65 | http://www.unisonic.com.tw/uploadfiles/836/part_no_pdf/ | .pdf | http://www.unisonic.com.tw/uploadfiles/836/part_no_pdf/05NM65.pdf
08NM65-FD | single | 650 | ±30 | 0.8 | 7.3 | 1 | 3 | 65 | 47 | 5 | TO-252 | [7 empty] | 08NM65-FD | 08NM65-FD | http://www.unisonic.com.tw/uploadfiles/836/part_no_pdf/ | .pdf | http://www.unisonic.com.tw/uploadfiles/836/part_no_pdf/08NM65-FD.pdf
08NM65 | single | 650 | ±30 | 0.8 | 6.15 | 2.5 | 4.5 | 67 | 41 | 6 | SOT-89 SOT-223 TO-92 | [7 empty] | 08NM65 | 08NM65 | http://www.unisonic.com.tw/uploadfiles/836/part_no_pdf/ | .pdf | http://www.unisonic.com.tw/uploadfiles/836/part_no_pdf/08NM65.pdf
1NM65-Q | single | 650 | ±30 | 1 | 4.6 | 2.5 | 4.5 | 89 | 51 | 5.5 | SOT-223 TO-251 | [7 empty] | 1NM65-Q | 1NM65-Q | http://www.unisonic.com.tw/uploadfiles/836/part_no_pdf/ | .pdf | http://www.unisonic.com.tw/uploadfiles/836/part_no_pdf/1NM65-Q.pdf
1NM65-FD | single | 650 | ±30 | 1 | 4.6 | 2.5 | 4.5 | 115 | 105 | 10 | TO-92 | [7 empty] | 1NM65-FD | 1NM65-FD | http://www.unisonic.com.tw/uploadfiles/836/part_no_pdf/ | .pdf | http://www.unisonic.com.tw/uploadfiles/836/part_no_pdf/1NM65-FD.pdf
1NM65-FDQ | single | 650 | ±30 | 1 | 4.6 | 2.5 | 4.5 | 84 | 72 | 7 | TO-92 | [7 empty] | 1NM65-FDQ | 1NM65-FDQ | http://www.unisonic.com.tw/uploadfiles/836/part_no_pdf/ | .pdf | http://www.unisonic.com.tw/uploadfiles/836/part_no_pdf/1NM65-FDQ.pdf
1NM65 | single | 650 | ±30 | 1 | 3.5 | 2.5 | 4.5 | 117 | 66 | 7 | SOT-223 TO-251 | [7 empty] | 1NM65 | 1NM65 | http://www.unisonic.com.tw/uploadfiles/836/part_no_pdf/ | .pdf | http://www.unisonic.com.tw/uploadfiles/836/part_no_pdf/1NM65.pdf
2NM65-V | single | 650 | ±30 | 2 | 3 | 1 | 3 | 155 | 22 | 1.3 | TO-252 | [7 empty] | 2NM65-V | 2NM65-V | http://www.unisonic.com.tw/uploadfiles/836/part_no_pdf/ | .pdf | http://www.unisonic.com.tw/uploadfiles/836/part_no_pdf/2NM65-V.pdf
2NM65-VQ | single | 650 | ±30 | 2 | 3.8 | 1 | 3 | 138 | 19 | 2.2 | TO-252 | [7 empty] | 2NM65-VQ | 2NM65-VQ | http://www.unisonic.com.tw/uploadfiles/836/part_no_pdf/ | .pdf | http://www.unisonic.com.tw/uploadfiles/836/part_no_pdf/2NM65-VQ.pdf
2NM65-Q | single | 650 | ±30 | 2 | 3.1 | 2.5 | 4.5 | 135 | 90 | 10 | SOT-223 TO-251 TO-252 TO-220F1 | [7 empty] | 2NM65-Q | 2NM65-Q | http://www.unisonic.com.tw/uploadfiles/836/part_no_pdf/ | .pdf | http://www.unisonic.com.tw/uploadfiles/836/part_no_pdf/2NM65-Q.pdf
2NM65-FDQ | single | 650 | ±30 | 2 | 3 | 2.5 | 4.5 | 130 | 110 | 10 | TO-252 | [7 empty] | 2NM65-FDQ | 2NM65-FDQ | http://www.unisonic.com.tw/uploadfiles/836/part_no_pdf/ | .pdf | http://www.unisonic.com.tw/uploadfiles/836/part_no_pdf/2NM65-FDQ.pdf
2NM65-FD | single | 650 | ±30 | 2 | 2.6 | 2.5 | 4.5 | 150 | 140 | 12 | TO-252 | [7 empty] | 2NM65-FD | 2NM65-FD | http://www.unisonic.com.tw/uploadfiles/836/part_no_pdf/ | .pdf | http://www.unisonic.com.tw/uploadfiles/836/part_no_pdf/2NM65-FD.pdf
2NM65 | single | 650 | ±30 | 2 | 2.52 | 2.5 | 4.5 | 156 | 35 | 2.1 | SOT-223 SOT-223-2 TO-126 TO-251 TO-252 TO-220F TO-220F1 TO-220F2 SOP-8 | [7 empty] | 2NM65 | 2NM65 | http://www.unisonic.com.tw/uploadfiles/836/part_no_pdf/ | .pdf | http://www.unisonic.com.tw/uploadfiles/836/part_no_pdf/2NM65.pdf
3NM65 | single | 650 | ±30 | 3 | 2.15 | 2.5 | 4.5 | 210 | 160 | 16 | TO-251 TO-252 TO-220 TO-220F TO-220F1 TO-220F2 SOT-223-2 | [7 empty] | 3NM65 | 3NM65 | http://www.unisonic.com.tw/uploadfiles/836/part_no_pdf/ | .pdf | http://www.unisonic.com.tw/uploadfiles/836/part_no_pdf/3NM65.pdf
4NM65-U2 | single | 650 | ±30 | 4 | 2.1 | 2.5 | 4.5 | 220 | 170 | 16 | TO-251 TO-252 TO-220F1 | [7 empty] | 4NM65-U2 | 4NM65-U2 | http://www.unisonic.com.tw/uploadfiles/836/part_no_pdf/ | .pdf | http://www.unisonic.com.tw/uploadfiles/836/part_no_pdf/4NM65-U2.pdf
3NM65-FD | single | 650 | ±30 | 3 | 2 | 2.5 | 4.5 | 210 | 170 | 20 | TO-252 | [7 empty] | 3NM65-FD | 3NM65-FD | http://www.unisonic.com.tw/uploadfiles/836/part_no_pdf/ | .pdf | http://www.unisonic.com.tw/uploadfiles/836/part_no_pdf/3NM65-FD.pdf
4NM65A-FD | single | 650 | ±30 | 4 | 1.6 | 2.5 | 4.5 | 250 | 220 | 20 | TO-252 | [7 empty] | 4NM65A-FD | 4NM65A-FD | http://www.unisonic.com.tw/uploadfiles/836/part_no_pdf/ | .pdf | http://www.unisonic.com.tw/uploadfiles/836/part_no_pdf/4NM65A-FD.pdf
5NM65-SAQ | single | 650 | ±30 | 5 | 1.6 | 2.5 | 4.5 | 241 | 140 | 15 | TO-251 TO-252 TO-220 TO-220F TO-220F1 TO-220F2 | [7 empty] | 5NM65-SAQ | 5NM65-SAQ | http://www.unisonic.com.tw/uploadfiles/836/part_no_pdf/ | .pdf | http://www.unisonic.com.tw/uploadfiles/836/part_no_pdf/5NM65-SAQ.pdf
5NM65-U2 | single | 650 | ±30 | 5 | 1.5 | 2.5 | 4.5 | 260 | 140 | 20 | SOT-223 TO-251 | [7 empty] | 5NM65-U2 | 5NM65-U2 | http://www.unisonic.com.tw/uploadfiles/836/part_no_pdf/ | .pdf | http://www.unisonic.com.tw/uploadfiles/836/part_no_pdf/5NM65-U2.pdf
5NM65Z-U2 | single | 650 | ±20 | 5 | 1.5 | 2.5 | 4.5 | 280 | 160 | 20 | SOT-223-2 | [7 empty] | 5NM65Z-U2 | 5NM65Z-U2 | http://www.unisonic.com.tw/uploadfiles/836/part_no_pdf/ | .pdf | http://www.unisonic.com.tw/uploadfiles/836/part_no_pdf/5NM65-U2.pdf
4NM65A | single | 650 | ±30 | 4 | 1.44 | 2.5 | 4.5 | 250 | 184 | 17 | SOT-223-2 SOT-223 TO-251 TO-252 TO-220 TO-220F TO-220F1 TO-220F2 | [7 empty] | 4NM65A | 4NM65A | http://www.unisonic.com.tw/uploadfiles/836/part_no_pdf/ | .pdf | http://www.unisonic.com.tw/uploadfiles/836/part_no_pdf/4NM65A.pdf
4NM65 | single | 650 | ±30 | 4 | 1.4 | 2.5 | 4.5 | 255 | 179 | 24 | TO-251 TO-251S TO-252 TO-220F TO-220F1 | [7 empty] | 4NM65 | 4NM65 | http://www.unisonic.com.tw/uploadfiles/836/part_no_pdf/ | .pdf | http://www.unisonic.com.tw/uploadfiles/836/part_no_pdf/4NM65.pdf
6NM65-S | single | 650 | ±30 | 6 | 1.4 | 2.5 | 4.5 | 255 | 179 | 24 | TO-251 TO-251S TO-252 TO-220F TO-220F1 | [7 empty] | 6NM65-S | 6NM65-S | http://www.unisonic.com.tw/uploadfiles/836/part_no_pdf/ | .pdf | http://www.unisonic.com.tw/uploadfiles/836/part_no_pdf/6NM65-S.pdf
5NM65 | single | 650 | ±30 | 5 | 1.2 | 2.5 | 4.5 | 345 | 240 | 30 | TO-251 TO-252 TO-220F1 | [7 empty] | 5NM65 | 5NM65 | http://www.unisonic.com.tw/uploadfiles/836/part_no_pdf/ | .pdf | http://www.unisonic.com.tw/uploadfiles/836/part_no_pdf/5NM65.pdf
6NM65 | single | 650 | ±30 | 6 | 1.6 | 2.5 | 4.5 | 430 | 78 | 16 | TO-252 | [7 empty] | 6NM65 | 6NM65 | http://www.unisonic.com.tw/uploadfiles/836/part_no_pdf/ | .pdf | http://www.unisonic.com.tw/uploadfiles/836/part_no_pdf/6NM65.pdf
6NM65-Q | single | 650 | ±30 | 6 | 1.2 | 2.5 | 4.5 | 330 | 190 | 20 | TO-251 TO-252 TO-220 TO-220F TO-220F1 TO-220F2 | [7 empty] | 6NM65-Q | 6NM65-Q | http://www.unisonic.com.tw/uploadfiles/836/part_no_pdf/ | .pdf | http://www.unisonic.com.tw/uploadfiles/836/part_no_pdf/6NM65-Q.pdf
6NM65-FDQ | single | 650 | ±30 | 6 | 1.2 | 2.5 | 4.5 | 340 | 280 | 30 | TO-252 | [7 empty] | 6NM65-FDQ | 6NM65-FDQ | http://www.unisonic.com.tw/uploadfiles/836/part_no_pdf/ | .pdf | http://www.unisonic.com.tw/uploadfiles/836/part_no_pdf/6NM65-FDQ.pdf
7NM65-Q | single | 650 | ±30 | 7 | 1.1 | 2.5 | 4.5 | 330 | 165 | 20 | TO-251 TO-252 TO-220F1 | [7 empty] | 7NM65-Q | 7NM65-Q | http://www.unisonic.com.tw/uploadfiles/836/part_no_pdf/ | .pdf | http://www.unisonic.com.tw/uploadfiles/836/part_no_pdf/7NM65-Q.pdf
7NM65-U2 | single | 650 | ±30 | 7 | 1 | 2.5 | 4.5 | 337 | 267 | 22 | TO-251 TO-251S TO-251S2 TO-252 TO-220F1 | [7 empty] | 7NM65-U2 | 7NM65-U2 | http://www.unisonic.com.tw/uploadfiles/836/part_no_pdf/ | .pdf | http://www.unisonic.com.tw/uploadfiles/836/part_no_pdf/7NM65-U2.pdf
7NM65-FD2 | single | 650 | ±30 | 7 | 1 | 2.5 | 4.5 | 350 | 300 | 30 | TO-252 | [7 empty] | 7NM65-FD2 | 7NM65-FD2 | http://www.unisonic.com.tw/uploadfiles/836/part_no_pdf/ | .pdf | http://www.unisonic.com.tw/uploadfiles/836/part_no_pdf/7NM65-FD2.pdf
7NM65 | single | 650 | ±30 | 7 | 0.9 | 2.5 | 4.5 | 430 | 250 | 22 | TO-251 TO-251S2 TO-252 TO-262 TO-263 TO-220 TO-220F TO-220F1 TO-220F2 PDFN5×6 DFN8080-4 | [7 empty] | 7NM65 | 7NM65 | http://www.unisonic.com.tw/uploadfiles/836/part_no_pdf/ | .pdf | http://www.unisonic.com.tw/uploadfiles/836/part_no_pdf/7NM65.pdf
7NM65Z | single | 650 | ±20 | 7 | 1.4 | 2.5 | 5 | 610 | 75 | 16 | TO-252 | [7 empty] | 7NM65Z | 7NM65Z | http://www.unisonic.com.tw/uploadfiles/836/part_no_pdf/ | .pdf | http://www.unisonic.com.tw/uploadfiles/836/part_no_pdf/7NM65Z.pdf
8NM65-FD | single | 650 | ±30 | 8 | 1 | 2.5 | 4.5 | 450 | 346 | 41 | TO-251NS2 TO-252 TO-220F1 | [7 empty] | 8NM65-FD | 8NM65-FD | http://www.unisonic.com.tw/uploadfiles/836/part_no_pdf/ | .pdf | http://www.unisonic.com.tw/uploadfiles/836/part_no_pdf/8NM65-FD.pdf
8NM65-U2 | single | 650 | ±30 | 8 | 0.9 | 2.5 | 4.5 | 422 | 336 | 32 | TO-251 TO-252 TO-220 TO-220F TO-220F1 DFN8080-4 | [7 empty] | 8NM65-U2 | 8NM65-U2 | http://www.unisonic.com.tw/uploadfiles/836/part_no_pdf/ | .pdf | http://www.unisonic.com.tw/uploadfiles/836/part_no_pdf/8NM65-U2.pdf
8NM65A-FD | single | 650 | ±30 | 8 | 0.83 | 2.5 | 4.5 | 494 | 380 | 35 | TO-220F1 TO-252 DFN8080-4 | [7 empty] | 8NM65A-FD | 8NM65A-FD | http://www.unisonic.com.tw/uploadfiles/836/part_no_pdf/ | .pdf | http://www.unisonic.com.tw/uploadfiles/836/part_no_pdf/8NM65A-FD.pdf
8NM65 | single | 650 | ±30 | 8 | 0.75 | 2.5 | 4.5 | 330 | 248 | 3.5 | TO-251 TO-251NS2 TO-252 TO-262 TO-263 TO-220 TO-220F TO-220F1 TO-220F2 TO-220F3 PDFN5×6 SOT-223-2 DFN8080-4 | [7 empty] | 8NM65 | 8NM65 | http://www.unisonic.com.tw/uploadfiles/836/part_no_pdf/ | .pdf | http://www.unisonic.com.tw/uploadfiles/836/part_no_pdf/8NM65.pdf
8NM65A | single | 650 | ±30 | 8 | 0.72 | 2.5 | 4.5 | 472 | 279 | 22 | TO-251 TO-252 TO-263 TO-220 TO-220F TO-220F1 DFN8080-4 | [7 empty] | 8NM65A | 8NM65A | http://www.unisonic.com.tw/uploadfiles/836/part_no_pdf/ | .pdf | http://www.unisonic.com.tw/uploadfiles/836/part_no_pdf/8NM65A.pdf
9NM65-FDS | single | 650 | ±30 | 9 | 0.72 | 2.5 | 4.5 | 555 | 455 | 40 | TO-220F1 TO-252 DFN8080-4 | [7 empty] | 9NM65-FDS | 9NM65-FDS | http://www.unisonic.com.tw/uploadfiles/836/part_no_pdf/ | .pdf | http://www.unisonic.com.tw/uploadfiles/836/part_no_pdf/9NM65-FDS.pdf
9NM65-FD | single | 650 | ±30 | 9 | 0.65 | 2.5 | 4.5 | 590 | 500 | 45 | TO-220F1 TO-252 DFN8080-4 | [7 empty] | 9NM65-FD | 9NM65-FD | http://www.unisonic.com.tw/uploadfiles/836/part_no_pdf/ | .pdf | http://www.unisonic.com.tw/uploadfiles/836/part_no_pdf/9NM65-FD.pdf
9NM65-S | single | 650 | ±30 | 9 | 0.64 | 2.5 | 4.5 | 510 | 350 | 226 | TO-251 TO-252 TO-262 TO-263 TO-220 TO-220F TO-220F1 TO-220F2 DFN8080-4 | [7 empty] | 9NM65-S | 9NM65-S | http://www.unisonic.com.tw/uploadfiles/836/part_no_pdf/ | .pdf | http://www.unisonic.com.tw/uploadfiles/836/part_no_pdf/9NM65-S.pdf
9NM65-V | single | 650 | ±30 | 9 | 0.62 | 1 | 3 | 810 | 365 | 25 | TO-220F1 TO-262 DFN8080-4 | [7 empty] | 9NM65-V | 9NM65-V | http://www.unisonic.com.tw/uploadfiles/836/part_no_pdf/ | .pdf | http://www.unisonic.com.tw/uploadfiles/836/part_no_pdf/9NM65-V.pdf
9NM65-VS | single | 650 | ±30 | 9 | 0.62 | 2 | 4 | 620 | 480 | 38 | TO-220F1 TO-262 DFN8080-4 | [7 empty] | 9NM65-VS | 9NM65-VS | http://www.unisonic.com.tw/uploadfiles/836/part_no_pdf/ | .pdf | http://www.unisonic.com.tw/uploadfiles/836/part_no_pdf/9NM65-VS.pdf
9NM65 | single | 650 | ±30 | 9 | 0.58 | 2.5 | 4.5 | 600 | 397 | 35 | TO-251 TO-252 TO-263 TO-220 TO-220F TO-220F1 TO-220F2 DFN8080-4 | [7 empty] | 9NM65 | 9NM65 | http://www.unisonic.com.tw/uploadfiles/836/part_no_pdf/ | .pdf | http://www.unisonic.com.tw/uploadfiles/836/part_no_pdf/9NM65.pdf
9NM65Z | single | 650 | ±20 | 9 | 1.1 | 2.5 | 4.5 | 400 | 39 | 5.5 | SOT-223-2 DFN8080-4 | [7 empty] | 9NM65Z | 9NM65Z | http://www.unisonic.com.tw/uploadfiles/836/part_no_pdf/ | .pdf | http://www.unisonic.com.tw/uploadfiles/836/part_no_pdf/9NM65Z.pdf
10NM65-U2 | single | 650 | ±30 | 10 | 0.58 | 2.5 | 4.5 | 610 | 500 | 40 | TO-251 TO-252 TO-262 TO-263 TO-220 TO-220F TO-220F1 TO-251S DFN8080-4 | [7 empty] | 10NM65-U2 | 10NM65-U2 | http://www.unisonic.com.tw/uploadfiles/836/part_no_pdf/ | .pdf | http://www.unisonic.com.tw/uploadfiles/836/part_no_pdf/10NM65-U2.pdf
10NM65-FD | single | 650 | ±30 | 10 | 0.55 | 2.5 | 4.5 | 660 | 570 | 50 | TO-220F1 TO-252 DFN8080-4 | [7 empty] | 10NM65-FD | 10NM65-FD | http://www.unisonic.com.tw/uploadfiles/836/part_no_pdf/ | .pdf | http://www.unisonic.com.tw/uploadfiles/836/part_no_pdf/10NM65-FD.pdf
10NM65 | single | 650 | ±30 | 10 | 0.55 | 2.5 | 4.5 | 610 | 400 | 35 | TO-251 TO-252 TO-220 TO-220F TO-220F1 TO-220F2 DFN8080-4 | [7 empty] | 10NM65 | 10NM65 | http://www.unisonic.com.tw/uploadfiles/836/part_no_pdf/ | .pdf | http://www.unisonic.com.tw/uploadfiles/836/part_no_pdf/10NM65.pdf
11NM65-U2 | single | 650 | ±30 | 11 | 0.6 | 2.5 | 4.5 | 650 | 420 | 30 | TO-251 TO-252 TO-262 TO-220 TO-220F TO-220F1 DFN8080-4 | [7 empty] | 11NM65-U2 | 11NM65-U2 | http://www.unisonic.com.tw/uploadfiles/836/part_no_pdf/ | .pdf | http://www.unisonic.com.tw/uploadfiles/836/part_no_pdf/11NM65-U2.pdf
11NM65 | single | 650 | ±30 | 11 | 0.43 | 2.5 | 4.5 | 770 | 580 | 52 | TO-251 TO-252 TO-262 TO-263 TO-220 TO-220F TO-220F1 TO-220F2 PDFN5X6 DFN8080-4 | [7 empty] | 11NM65 | 11NM65 | http://www.unisonic.com.tw/uploadfiles/836/part_no_pdf/ | .pdf | http://www.unisonic.com.tw/uploadfiles/836/part_no_pdf/11NM65.pdf
13NM65 | single | 650 | ±30 | 13 | 0.43 | 2.5 | 4.5 | 780 | 590 | 64 | TO-251 TO-252 TO-262 TO-263 TO-220 TO-220F TO-220F1 TO-247 DFN8080-4 | [7 empty] | 13NM65 | 13NM65 | http://www.unisonic.com.tw/uploadfiles/836/part_no_pdf/ | .pdf | http://www.unisonic.com.tw/uploadfiles/836/part_no_pdf/13NM65.pdf
15NM65-U2 | single | 650 | ±30 | 15 | 0.43 | 2.5 | 4.5 | 940 | 85 | 4 | TO-251 TO-252 TO-262 TO-263 TO-220 TO-220F TO-220F1 DFN8080-4 | [7 empty] | 15NM65-U2 | 15NM65-U2 | http://www.unisonic.com.tw/uploadfiles/836/part_no_pdf/ | .pdf | http://www.unisonic.com.tw/uploadfiles/836/part_no_pdf/15NM65-U2.pdf
15NM65 | single | 650 | ±30 | 15 | 0.35 | 2.5 | 4.5 | 1100 | 870 | 96 | TO-263 TO-262 TO-220 TO-220F TO-220F1 TO-220F2 TO-3P TO-251 TO-252 DFN8080-4 | [7 empty] | 15NM65 | 15NM65 | http://www.unisonic.com.tw/uploadfiles/836/part_no_pdf/ | .pdf | http://www.unisonic.com.tw/uploadfiles/836/part_no_pdf/15NM65.pdf
16NM65 | single | 650 | ±30 | 16 | 0.35 | 2.5 | 4.5 | 940 | 150 | 6.6 | TO-220F1 TO-220F2 DFN8080-4 | [7 empty] | 16NM65 | 16NM65 | http://www.unisonic.com.tw/uploadfiles/836/part_no_pdf/ | .pdf | http://www.unisonic.com.tw/uploadfiles/836/part_no_pdf/16NM65.pdf
18NM65Z-U3 | single | 650 | ±20 | 18 | 0.27 | 2.5 | 4.5 | 948 | 297 | 10 | TO-252 TO-220 TO-220F TO-220F1 TO-220F2 TO-220WF TO-247 TO-251 TO-262 TO-263 DFN8080-4 TOLL-8A TOLL-8B | 10 | 10 | 2.5 | 4.5 | 306 | 3948 | TO-252 TO-220 TO-220F TO-220F1 TO-220F2 TO-220WF TO-247 TO-251 TO-262 TO-263 DFN8080-4 TOLL-8A TOLL-8B | [5 empty] | 18NM65Z-U3 | 18NM65Z-U3 | http://www.unisonic.com.tw/uploadfiles/836/part_no_pdf/ | .pdf | http://www.unisonic.com.tw/uploadfiles/836/part_no_pdf/18NM65Z-U3.pdf
18NM65 | single | 650 | ±30 | 18 | 0.33 | 2.5 | 4.5 | 1115 | 134 | 4.9 | TO-251 TO-252 TO-220 TO-220F TO-220F1 TO-220F2 TO-220F3 TO-3P TO-262 TO-263 DFN8080-4 | [7 empty] | 18NM65 | 18NM65 | http://www.unisonic.com.tw/uploadfiles/836/part_no_pdf/ | .pdf | http://www.unisonic.com.tw/uploadfiles/836/part_no_pdf/18NM65.pdf
20NM65 | single | 650 | ±30 | 20 | 0.24 | 2.5 | 4.5 | 1300 | 145 | 5 | TO-220 TO-220F1 TO-220F2 TO-247 DFN8080-4 | [7 empty] | 20NM65 | 20NM65 | http://www.unisonic.com.tw/uploadfiles/836/part_no_pdf/ | .pdf | http://www.unisonic.com.tw/uploadfiles/836/part_no_pdf/20NM65.pdf
21NM65 | single | 650 | ±30 | 21 | 0.22 | 2.5 | 4.5 | 1500 | 130 | 3.6 | TO-220 TO-220F TO-220F1 TO-220F2 TO-220FJH TO-262 TO-263 DFN8080-4 | [7 empty] | 21NM65 | 21NM65 | http://www.unisonic.com.tw/uploadfiles/836/part_no_pdf/ | .pdf | http://www.unisonic.com.tw/uploadfiles/836/part_no_pdf/21NM65.pdf
24NM65 | single | 650 | ±30 | 24 | 0.16 | 2.5 | 4.5 | 1924 | 220 | 7.8 | TO-220 TO-220F TO-220F1 TO-220F2 TO-247 TO-262 TO-263 TO-247S DFN8080-4 TO-220FLP | [7 empty] | 24NM65 | 24NM65 | http://www.unisonic.com.tw/uploadfiles/836/part_no_pdf/ | .pdf | http://www.unisonic.com.tw/uploadfiles/836/part_no_pdf/24NM65.pdf
26NM65SZ-U3 | single | 650 | ±20 | 26 | 0.155 | 2.5 | 4.5 | 1283 | 377 | 2 | TO-220F1 | [7 empty] | 26NM65SZ-U3 | 26NM65SZ-U3 | http://www.unisonic.com.tw/uploadfiles/836/part_no_pdf/ | .pdf | http://www.unisonic.com.tw/uploadfiles/836/part_no_pdf/26NM65SZ-U3.pdf
26NM65Z-U3 | single | 650 | ±20 | 26 | 0.14 | 2.5 | 4.5 | 1400 | 400 | 14 | TO-220F1 | [7 empty] | 26NM65Z-U3 | 26NM65Z-U3 | http://www.unisonic.com.tw/uploadfiles/836/part_no_pdf/ | .pdf | http://www.unisonic.com.tw/uploadfiles/836/part_no_pdf/26NM65Z-U3.pdf
30NM65 | single | 650 | ±30 | 30 | 0.14 | 2.5 | 4.5 | 2575 | 1435 | 85 | TO-220 TO-220F1 TO-220F2 TO-247 DFN8080-4 | [7 empty] | 30NM65 | 30NM65 | http://www.unisonic.com.tw/uploadfiles/836/part_no_pdf/ | .pdf | http://www.unisonic.com.tw/uploadfiles/836/part_no_pdf/30NM65.pdf
30NM65Z | single | 650 | ±20 | 30 | 0.09 | 2.5 | 4.5 | 2568 | 250 | 7 | TO-220 TO-220F1 TO-263 | [7 empty] | 30NM65Z | 30NM65Z | http://www.unisonic.com.tw/uploadfiles/836/part_no_pdf/ | .pdf | http://www.unisonic.com.tw/uploadfiles/836/part_no_pdf/30NM65Z.pdf
48NM65-U3 | single | 650 | ±30 | 48 | 0.07 | 2.5 | 4.5 | 143 | 25 | 89 | TO-247 TOLL-8B | [7 empty] | 48NM65-U3 | 48NM65-U3 | http://www.unisonic.com.tw/uploadfiles/836/part_no_pdf/ | .pdf | http://www.unisonic.com.tw/uploadfiles/836/part_no_pdf/48NM65-U3.pdf
50NM65 | single | 650 | ±30 | 50 | 0.08 | 2.5 | 4.5 | 3650 | 550 | 5 | TO-247 | [7 empty] | 50NM65 | 50NM65 | http://www.unisonic.com.tw/uploadfiles/836/part_no_pdf/ | .pdf | http://www.unisonic.com.tw/uploadfiles/836/part_no_pdf/50NM65.pdf
60NM65 | single | 650 | ±30 | 60 | 0.065 | 2.5 | 4.5 | 5000 | 2700 | 190 | TO-247 TO-3P TO-3PF | [7 empty] | 60NM65 | 60NM65 | http://www.unisonic.com.tw/uploadfiles/836/part_no_pdf/ | .pdf | http://www.unisonic.com.tw/uploadfiles/836/part_no_pdf/60NM65.pdf
02NM70 | single | 700 | ±30 | 0.2 | 19.2 | 2.5 | 4.5 | 26 | 17 | 5 | SOT-89 SOT-223 TO-92 TO-251 | [7 empty] | 02NM70 | 02NM70 | http://www.unisonic.com.tw/uploadfiles/836/part_no_pdf/ | .pdf | http://www.unisonic.com.tw/uploadfiles/836/part_no_pdf/02NM70.pdf
05NM70 | single | 700 | ±30 | 0.5 | 14.4 | 2.5 | 4.5 | 40 | 22 | 5 | SOT-223 TO-92 TO-251 | [7 empty] | 05NM70 | 05NM70 | http://www.unisonic.com.tw/uploadfiles/836/part_no_pdf/ | .pdf | http://www.unisonic.com.tw/uploadfiles/836/part_no_pdf/05NM70.pdf
08NM70 | single | 700 | ±30 | 0.8 | 7.2 | 2.5 | 4.5 | 73 | 31 | 5 | SOT-223 SOT-89 TO-92 | [7 empty] | 08NM70 | 08NM70 | http://www.unisonic.com.tw/uploadfiles/836/part_no_pdf/ | .pdf | http://www.unisonic.com.tw/uploadfiles/836/part_no_pdf/08NM70.pdf
1NM70-Q | single | 700 | ±30 | 1 | 5.4 | 2.5 | 4.5 | 83 | 37 | 5 | SOT-223 TO-92 TO-251 TO-220F1 | [7 empty] | 1NM70-Q | 1NM70-Q | http://www.unisonic.com.tw/uploadfiles/836/part_no_pdf/ | .pdf | http://www.unisonic.com.tw/uploadfiles/836/part_no_pdf/1NM70-Q.pdf
1NM70-S | single | 700 | ±30 | 1 | 4.3 | 2.5 | 4.5 | 116 | 62 | 8 | SOT-223 TO-92 TO-251 TO-220F1 | [7 empty] | 1NM70-S | 1NM70-S | http://www.unisonic.com.tw/uploadfiles/836/part_no_pdf/ | .pdf | http://www.unisonic.com.tw/uploadfiles/836/part_no_pdf/1NM70-S.pdf
1NM70-V | single | 700 | ±30 | 1 | 3.5 | 2.5 | 4.5 | 124.7 | 69.4 | 6.2 | TO-92 | [7 empty] | 1NM70-V | 1NM70-V | http://www.unisonic.com.tw/uploadfiles/836/part_no_pdf/ | .pdf | http://www.unisonic.com.tw/uploadfiles/836/part_no_pdf/1NM70-V.pdf
2NM70-QFD | single | 700 | ±30 | 2 | 4 | 2.5 | 4.5 | 130 | 90 | 10 | TO-251 TO-252 TO-220F1 | [7 empty] | 2NM70-QFD | 2NM70-QFD | http://www.unisonic.com.tw/uploadfiles/836/part_no_pdf/ | .pdf | http://www.unisonic.com.tw/uploadfiles/836/part_no_pdf/2NM70-QFD.pdf
1NM70 | single | 700 | ±30 | 1 | 3.9 | 2.5 | 4.5 | 77 | 78.5 | 7.5 | TO-92 | [7 empty] | 1NM70 | 1NM70 | http://www.unisonic.com.tw/uploadfiles/836/part_no_pdf/ | .pdf | http://www.unisonic.com.tw/uploadfiles/836/part_no_pdf/1NM70.pdf
2NM70-Q | single | 700 | ±30 | 2 | 3.3 | 2.5 | 4.5 | 125 | 85 | 10 | SOT-223 TO-251 TO-252 TO-220 TO-220F TO-220F1 TO-220F2 | [7 empty] | 2NM70-Q | 2NM70-Q | http://www.unisonic.com.tw/uploadfiles/836/part_no_pdf/ | .pdf | http://www.unisonic.com.tw/uploadfiles/836/part_no_pdf/2NM70-Q.pdf
2NM70 | single | 700 | ±30 | 2 | 3 | 2.5 | 4.5 | 150 | 73 | 12 | SOT-223 SOT-223-2 TO-251 TO-252 TO-220 TO-220F TO-220F1 TO-220F2 PDFN3X3 | [7 empty] | 2NM70 | 2NM70 | http://www.unisonic.com.tw/uploadfiles/836/part_no_pdf/ | .pdf | http://www.unisonic.com.tw/uploadfiles/836/part_no_pdf/2NM70.pdf
2NM70-FD | single | 700 | ±30 | 2 | 3 | 2.5 | 4.5 | 150 | 130 | 15 | TO-251 TO-252 TO-220F1 | [7 empty] | 2NM70-FD | 2NM70-FD | http://www.unisonic.com.tw/uploadfiles/836/part_no_pdf/ | .pdf | http://www.unisonic.com.tw/uploadfiles/836/part_no_pdf/2NM70-FD.pdf
3NM70 | single | 700 | ±30 | 3 | 2.28 | 2.5 | 4.5 | 146 | 131 | 16 | SOT-223 TO-251 TO-252 TO-220 TO-220F TO-220F1 TO-220F2 | [7 empty] | 3NM70 | 3NM70 | http://www.unisonic.com.tw/uploadfiles/836/part_no_pdf/ | .pdf | http://www.unisonic.com.tw/uploadfiles/836/part_no_pdf/3NM70.pdf
4NM70-U2 | single | 700 | ±30 | 4 | 2.2 | 2.5 | 4.5 | 215 | 150 | 15 | TO-251 TO-252 TO-220 TO-220F | [7 empty] | 4NM70-U2 | 4NM70-U2 | http://www.unisonic.com.tw/uploadfiles/836/part_no_pdf/ | .pdf | http://www.unisonic.com.tw/uploadfiles/836/part_no_pdf/4NM70-U2.pdf
4NM70A | single | 700 | ±30 | 4 | 1.8 | 2.5 | 4.5 | 275 | 130 | 17 | TO-251 TO-252 TO-220 TO-220F TO-220F1 TO-220F2 | [7 empty] | 4NM70A | 4NM70A | http://www.unisonic.com.tw/uploadfiles/836/part_no_pdf/ | .pdf | http://www.unisonic.com.tw/uploadfiles/836/part_no_pdf/4NM70A.pdf
5NM70M1-U2 | single | 700 | ±30 | 5 | 1.5 | 2.5 | 4.5 | 280 | 135 | 18 | SOT-223-2 | [7 empty] | 5NM70M1-U2 | 5NM70M1-U2 | http://www.unisonic.com.tw/uploadfiles/836/part_no_pdf/ | .pdf | http://www.unisonic.com.tw/uploadfiles/836/part_no_pdf/5NM70M1-U2.pdf
5NM70A-U2 | single | 700 | ±30 | 5 | 1.8 | 2.5 | 4.5 | 250 | 150 | 14 | SOT-223 TO-251 TO-251S2 TO-251NS2 TO-251S4 TO-252 TO-220F1 TO-220F2 SOT-223-2 | [7 empty] | 5NM70A-U2 | 5NM70A-U2 | http://www.unisonic.com.tw/uploadfiles/836/part_no_pdf/ | .pdf | http://www.unisonic.com.tw/uploadfiles/836/part_no_pdf/5NM70A-U2.pdf
5NM70Z-U2 | single | 700 | ±20 | 5 | 1.5 | 2.5 | 4.5 | 278 | 37 | 3.5 | SOT-223-2 SOT-223 | [7 empty] | 5NM70Z-U2 | 5NM70Z-U2 | http://www.unisonic.com.tw/uploadfiles/836/part_no_pdf/ | .pdf | http://www.unisonic.com.tw/uploadfiles/836/part_no_pdf/5NM70Z-U2.pdf
5NM70-FD | single | 700 | ±30 | 5 | 1.6 | 2.5 | 4.5 | 240 | 130 | 16 | SOT-223-2 SOT-223 TO-251S TO-252 | [7 empty] | 5NM70-FD | 5NM70-FD | http://www.unisonic.com.tw/uploadfiles/836/part_no_pdf/ | .pdf | http://www.unisonic.com.tw/uploadfiles/836/part_no_pdf/5NM70-FD.pdf
5NM70A-FD | single | 700 | ±30 | 5 | 1.55 | 2.5 | 4.5 | 255 | 154 | 17 | SOT-223-2 | [7 empty] | 5NM70A-FD | 5NM70A-FD | http://www.unisonic.com.tw/uploadfiles/836/part_no_pdf/ | .pdf | http://www.unisonic.com.tw/uploadfiles/836/part_no_pdf/5NM70A-FD.pdf
5NM70A | single | 700 | ±30 | 5 | 1.5 | 2.5 | 4.5 | 286 | 150 | 15 | SOT-223-2 TO-251S2 | [7 empty] | 5NM70A | 5NM70A | http://www.unisonic.com.tw/uploadfiles/836/part_no_pdf/ | .pdf | http://www.unisonic.com.tw/uploadfiles/836/part_no_pdf/5NM70A.pdf
5NM70 | single | 700 | ±30 | 5 | 1.3 | 2.5 | 4.5 | 360 | 270 | 6 | SOT-223 TO-251 TO-251S TO-251S2 TO-251NS2 TO-252 TO-220F1 | [7 empty] | 5NM70 | 5NM70 | http://www.unisonic.com.tw/uploadfiles/836/part_no_pdf/ | .pdf | http://www.unisonic.com.tw/uploadfiles/836/part_no_pdf/5NM70.pdf
5NM70-U2 | single | 700 | ±30 | 5.4 | 1.5 | 2.5 | 4.5 | 280 | 135 | 18 | SOT-223 SOT-223-2 TO-251 TO-251S TO-251S2 TO-251S4 TO-251NS2 TO-252 TO-220 TO-220F TO-220F1 TO-220F2 | [7 empty] | 5NM70-U2 | 5NM70-U2 | http://www.unisonic.com.tw/uploadfiles/836/part_no_pdf/ | .pdf | http://www.unisonic.com.tw/uploadfiles/836/part_no_pdf/5NM70-U2.pdf
6NM70-S | single | 700 | ±30 | 6 | 1.7 | 2.5 | 4.5 | 260 | 120 | 17 | SOT-223 TO-251 TO-252 TO-220F TO-220F1 | [7 empty] | 6NM70-S | 6NM70-S | http://www.unisonic.com.tw/uploadfiles/836/part_no_pdf/ | .pdf | http://www.unisonic.com.tw/uploadfiles/836/part_no_pdf/6NM70-S.pdf
6NM70-Q | single | 700 | ±30 | 6 | 1.44 | 2.5 | 4.5 | 330 | 215 | 20 | SOT-223 TO-251 TO-252 TO-220 TO-220F TO-220F1 TO-220F2 | [7 empty] | 6NM70-Q | 6NM70-Q | http://www.unisonic.com.tw/uploadfiles/836/part_no_pdf/ | .pdf | http://www.unisonic.com.tw/uploadfiles/836/part_no_pdf/6NM70-Q.pdf
7NM70-U2 | single | 700 | ±30 | 7 | 1.35 | 2.5 | 4.5 | 350 | 203 | 18 | SOT-223 TO-251S2 TO-220 TO-220F TO-220F1 SOT-223-2 | [7 empty] | 7NM70-U2 | 7NM70-U2 | http://www.unisonic.com.tw/uploadfiles/836/part_no_pdf/ | .pdf | http://www.unisonic.com.tw/uploadfiles/836/part_no_pdf/7NM70-U2.pdf
7NM70 | single | 700 | ±30 | 7 | 1 | 2.5 | 4.5 | 400 | 223 | 23 | TO-251 TO-251S2 TO-251NS2 TO-252 TO-220 TO-220F TO-220F1 TO-220F2 TO-220F3 | [7 empty] | 7NM70 | 7NM70 | http://www.unisonic.com.tw/uploadfiles/836/part_no_pdf/ | .pdf | http://www.unisonic.com.tw/uploadfiles/836/part_no_pdf/7NM70.pdf
8NM70-U2 | single | 700 | ±30 | 8 | 0.95 | 2.5 | 4.5 | 1055 | 254 | 21 | TO-251S2 TO-252 TO-220 TO-220F TO-220F1 DFN8080-4 | [7 empty] | 8NM70-U2 | 8NM70-U2 | http://www.unisonic.com.tw/uploadfiles/836/part_no_pdf/ | .pdf | http://www.unisonic.com.tw/uploadfiles/836/part_no_pdf/8NM70-U2.pdf
8NM70-FD | single | 700 | ±30 | 8 | 0.9 | 2.5 | 4.5 | 430 | 260 | 38 | TO-251NS2 DFN8080-4 | [7 empty] | 8NM70-FD | 8NM70-FD | http://www.unisonic.com.tw/uploadfiles/836/part_no_pdf/ | .pdf | http://www.unisonic.com.tw/uploadfiles/836/part_no_pdf/8NM70-FD.pdf
8NM70 | single | 700 | ±30 | 8 | 0.85 | 2.5 | 4.5 | 460 | 275 | 19 | TO-251 TO-251S TO-251S2 TO-251S4 TO-251NS2 TO-252 TO-220 TO-220F TO-220F1 TO-220F2 DFN8080-4 | [7 empty] | 8NM70 | 8NM70 | http://www.unisonic.com.tw/uploadfiles/836/part_no_pdf/ | .pdf | http://www.unisonic.com.tw/uploadfiles/836/part_no_pdf/8NM70.pdf
8NM70A | single | 700 | ±30 | 8 | 0.7 | 2.5 | 4.5 | 451 | 260 | 25 | TO-251 TO-252 TO-220F1 DFN8080-4 | [7 empty] | 8NM70A | 8NM70A | http://www.unisonic.com.tw/uploadfiles/836/part_no_pdf/ | .pdf | http://www.unisonic.com.tw/uploadfiles/836/part_no_pdf/8NM70A.pdf
9NM70-FDS | single | 700 | ±30 | 9 | 0.8 | 2.5 | 4.5 | 557 | 508 | 52 | TO-251S DFN8080-4 | [7 empty] | 9NM70-FDS | 9NM70-FDS | http://www.unisonic.com.tw/uploadfiles/836/part_no_pdf/ | .pdf | http://www.unisonic.com.tw/uploadfiles/836/part_no_pdf/9NM70-FDS.pdf
9NM70-SFD | single | 700 | ±30 | 9 | 0.7 | 2.5 | 4.5 | 541.1 | 373.6 | 2.5 | TO-251S DFN8080-4 | [7 empty] | 9NM70-SFD | 9NM70-SFD | http://www.unisonic.com.tw/uploadfiles/836/part_no_pdf/ | .pdf | http://www.unisonic.com.tw/uploadfiles/836/part_no_pdf/9NM70-SFD.pdf
9NM70-S | single | 700 | ±30 | 9 | 0.65 | 2.5 | 4.5 | 560 | 360 | 35 | TO-251 TO-252 TO-220 TO-220F TO-220F1 TO-220F2 DFN8080-4 | [7 empty] | 9NM70-S | 9NM70-S | http://www.unisonic.com.tw/uploadfiles/836/part_no_pdf/ | .pdf | http://www.unisonic.com.tw/uploadfiles/836/part_no_pdf/9NM70-S.pdf
9NM70 | single | 700 | ±30 | 9 | 0.7 | 2.5 | 4.5 | 620 | 240 | 19 | TO-220 TO-220F TO-220F1 TO-220F2 TO-220WF TO-251 TO-251S2 TO-251NS2 TO-251S4 TO-252 TO-262 TO-263 DFN8080-4 | [7 empty] | 9NM70 | 9NM70 | http://www.unisonic.com.tw/uploadfiles/836/part_no_pdf/ | .pdf | http://www.unisonic.com.tw/uploadfiles/836/part_no_pdf/9NM70.pdf
9NM70Z | single | 700 | ±20 | 9 | 1.2 | 2.5 | 4.5 | 400 | 37 | 4.8 | SOT-223-2 DFN8080-4 | [7 empty] | 9NM70Z | 9NM70Z | http://www.unisonic.com.tw/uploadfiles/836/part_no_pdf/ | .pdf | http://www.unisonic.com.tw/uploadfiles/836/part_no_pdf/9NM70Z.pdf
10NM70-FD2 | single | 700 | ±30 | 10 | 0.73 | 2.5 | 4.5 | 587 | 423 | 47 | TO-251S DFN8080-4 | [7 empty] | 10NM70-FD2 | 10NM70-FD2 | http://www.unisonic.com.tw/uploadfiles/836/part_no_pdf/ | .pdf | http://www.unisonic.com.tw/uploadfiles/836/part_no_pdf/10NM70-FD2.pdf
10NM70-U2 | single | 700 | ±30 | 10 | 0.69 | 2.5 | 4.5 | 620 | 239 | 20 | TO-251 TO-252 TO-220 TO-220F TO-220F1 TO-251S TO-262 TO-263 DFN8080-4 | [7 empty] | 10NM70-U2 | 10NM70-U2 | http://www.unisonic.com.tw/uploadfiles/836/part_no_pdf/ | .pdf | http://www.unisonic.com.tw/uploadfiles/836/part_no_pdf/10NM70-U2.pdf
10NM70 | single | 700 | ±30 | 10 | 0.6 | 2.5 | 4.5 | 660 | 400 | 35 | TO-220 TO-220F TO-220F1 TO-220F2 TO-251 TO-251S TO-251S2 TO-252 TO-262 TO-263 SOP-8 DFN8080-4 | [7 empty] | 10NM70 | 10NM70 | http://www.unisonic.com.tw/uploadfiles/836/part_no_pdf/ | .pdf | http://www.unisonic.com.tw/uploadfiles/836/part_no_pdf/10NM70 .pdf
11NM70-FD2 | single | 700 | ±30 | 11 | 0.66 | 2.5 | 4.5 | 668 | 513 | 51 | TO-251S DFN8080-4 | [7 empty] | 11NM70-FD2 | 11NM70-FD2 | http://www.unisonic.com.tw/uploadfiles/836/part_no_pdf/ | .pdf | http://www.unisonic.com.tw/uploadfiles/836/part_no_pdf/11NM70-FD2.pdf
11NM70-U2 | single | 700 | ±30 | 11 | 0.6 | 2.5 | 4.5 | 600 | 55 | 4 | TO-220 TO-220F TO-220F1 TO-251 TO-251S TO-251S2 TO-252 DFN8080-4 | [7 empty] | 11NM70-U2 | 11NM70-U2 | http://www.unisonic.com.tw/uploadfiles/836/part_no_pdf/ | .pdf | http://www.unisonic.com.tw/uploadfiles/836/part_no_pdf/11NM70-U2.pdf
11NM70M1-U2 | single | 700 | ±30 | 11 | 0.6 | 2.5 | 4.5 | 600 | 55 | 4 | TO-252 DFN8080-4 | [7 empty] | 11NM70M1-U2 | 11NM70M1-U2 | http://www.unisonic.com.tw/uploadfiles/836/part_no_pdf/ | .pdf | http://www.unisonic.com.tw/uploadfiles/836/part_no_pdf/11NM70M1-U2.pdf
11NM70 | single | 700 | ±30 | 11 | 0.58 | 2.5 | 4.5 | 750 | 450 | 40 | TO-251 TO-251S2 TO-252 TO-262 TO-262S TO-263 TO-220 TO-220F TO-220F1 TO-220F2 TO-220F3 DFN8080-4 | [7 empty] | 11NM70 | 11NM70 | http://www.unisonic.com.tw/uploadfiles/836/part_no_pdf/ | .pdf | http://www.unisonic.com.tw/uploadfiles/836/part_no_pdf/11NM70.pdf
13NM70 | single | 700 | ±30 | 13 | 0.55 | 2.5 | 4.5 | 850 | 220 | 12 | TO-251 TO-252 TO-263 TO-220 TO-220F TO-220F1 TO-220F2 DFN8080-4 | [7 empty] | 13NM70 | 13NM70 | http://www.unisonic.com.tw/uploadfiles/836/part_no_pdf/ | .pdf | http://www.unisonic.com.tw/uploadfiles/836/part_no_pdf/13NM70.pdf
15NM70 | single | 700 | ±30 | 15 | 0.5 | 2.5 | 4.5 | 960 | 685 | 30 | TO-251 TO-252 TO-263 TO-220 TO-220F TO-220F1 TO-220F2 DFN8080-4 | [7 empty] | 15NM70 | 15NM70 | http://www.unisonic.com.tw/uploadfiles/836/part_no_pdf/ | .pdf | http://www.unisonic.com.tw/uploadfiles/836/part_no_pdf/15NM70.pdf
15NM70-U2 | single | 700 | ±30 | 15 | 0.45 | 2.5 | 4.5 | 933.7 | 594.7 | 52.8 | TO-251 TO-252 TO-220 TO-220F TO-220F1 TO-220F4 DFN8080-4 | [7 empty] | 15NM70-U2 | 15NM70-U2 | http://www.unisonic.com.tw/uploadfiles/836/part_no_pdf/ | .pdf | http://www.unisonic.com.tw/uploadfiles/836/part_no_pdf/15NM70-U2.pdf
16NM70 | single | 700 | ±30 | 16 | 0.38 | 2.5 | 4.5 | 1000 | 630 | 70 | TO-220F1 TO-220F2 DFN8080-4 | [7 empty] | 16NM70 | 16NM70 | http://www.unisonic.com.tw/uploadfiles/836/part_no_pdf/ | .pdf | http://www.unisonic.com.tw/uploadfiles/836/part_no_pdf/16NM70.pdf
18NM70 | single | 700 | ±30 | 18 | 0.35 | 2.5 | 4.5 | 1127 | 794 | 71 | TO-251 TO-251S2 TO-252 TO-263 TO-220 TO-220F TO-220F1 TO-220F2 TO-220F3 DFN8080-4 | [7 empty] | 18NM70 | 18NM70 | http://www.unisonic.com.tw/uploadfiles/836/part_no_pdf/ | .pdf | http://www.unisonic.com.tw/uploadfiles/836/part_no_pdf/18NM70.pdf
18NM70Z-U3 | single | 700 | ±20 | 18 | 0.3 | 2.5 | 4.5 | 937 | 328 | 14 | TO-252 TO-220 TO-220F TO-220F1 TO-220F2 TO-220WF TO-247 TO-251 TO-262 TO-263 DFN8080-4 TOLL-8A TOLL-8B | [7 empty] | 18NM70Z-U3 | 18NM70Z-U3 | http://www.unisonic.com.tw/uploadfiles/836/part_no_pdf/ | .pdf | http://www.unisonic.com.tw/uploadfiles/836/part_no_pdf/18NM70Z-U3.pdf
18NM70SZ-U3 | single | 700 | ±20 | 18 | 0.3 | 2.5 | 4.5 | 27 | 7 | 7 | TO-252 TO-220F1 | [7 empty] | 18NM70SZ-U3 | 18NM70SZ-U3 | http://www.unisonic.com.tw/uploadfiles/836/part_no_pdf/ | .pdf | http://www.unisonic.com.tw/uploadfiles/836/part_no_pdf/18NM70SZ-U3.pdf
20NM70 | single | 700 | ±30 | 20 | 0.26 | 2.5 | 4.5 | 1350 | 102.2 | 87.2 | TO-220F1 TO-220F2 TO-247 DFN8080-4 | [7 empty] | 20NM70 | 20NM70 | http://www.unisonic.com.tw/uploadfiles/836/part_no_pdf/ | .pdf | http://www.unisonic.com.tw/uploadfiles/836/part_no_pdf/20NM70.pdf
21NM70 | single | 700 | ±30 | 21 | 0.24 | 2.5 | 4.5 | - | - | - | TO-220F1 TO-220F2 DFN8080-4 | [7 empty] | 21NM70 | 21NM70 | http://www.unisonic.com.tw/uploadfiles/836/part_no_pdf/ | .pdf | http://www.unisonic.com.tw/uploadfiles/836/part_no_pdf/21NM70.pdf
24NM70 | single | 700 | ±30 | 24 | 0.19 | 2.5 | 4.5 | 1920 | 250 | 10 | TO-220F TO-220F1 TO-220F2 DFN8080-4 | [7 empty] | 24NM70 | 24NM70 | http://www.unisonic.com.tw/uploadfiles/836/part_no_pdf/ | .pdf | http://www.unisonic.com.tw/uploadfiles/836/part_no_pdf/24NM70.pdf
26NM70Z-U3 | single | 700 | ±20 | 26 | 0.18 | 2.5 | 4.5 | 1430 | 490 | 19 | TO-220F1 | [7 empty] | 26NM70Z-U3 | 26NM70Z-U3 | http://www.unisonic.com.tw/uploadfiles/836/part_no_pdf/ | .pdf | http://www.unisonic.com.tw/uploadfiles/836/part_no_pdf/26NM70Z-U3.pdf
30NM70 | single | 700 | ±30 | 30 | 0.17 | 2.5 | 4.5 | 2400 | 1900 | 125 | TO-220F TO-220F1 TO-220F2 DFN8080-4 | [7 empty] | 30NM70 | 30NM70 | http://www.unisonic.com.tw/uploadfiles/836/part_no_pdf/ | .pdf | http://www.unisonic.com.tw/uploadfiles/836/part_no_pdf/30NM70.pdf
33NM70Z-U3 | single | 700 | ±20 | 33 | 0.14 | 2.5 | 4.5 | 1761 | 580 | 22 | TO-220F1 | [7 empty] | 33NM70Z-U3 | 33NM70Z-U3 | http://www.unisonic.com.tw/uploadfiles/836/part_no_pdf/ | .pdf | http://www.unisonic.com.tw/uploadfiles/836/part_no_pdf/33NM70Z-U3.pdf
50NM70 | single | 700 | ±30 | 50 | 0.1 | 2.5 | 4.5 | 3200 | 1660 | 20 | TO-247 | [7 empty] | 50NM70 | 50NM70 | http://www.unisonic.com.tw/uploadfiles/836/part_no_pdf/ | .pdf | http://www.unisonic.com.tw/uploadfiles/836/part_no_pdf/50NM70.pdf
60NM70 | single | 700 | ±30 | 60 | 0.08 | 2.5 | 4.5 | 4520 | 2400 | 10 | TO-247 | [7 empty] | 60NM70 | 60NM70 | http://www.unisonic.com.tw/uploadfiles/836/part_no_pdf/ | .pdf | http://www.unisonic.com.tw/uploadfiles/836/part_no_pdf/60NM70.pdf
75NM70 | single | 700 | ±30 | 75 | 0.07 | 2.5 | 4.5 | 5000 | 2500 | 7 | TO-264 | [7 empty] | 75NM70 | 75NM70 | http://www.unisonic.com.tw/uploadfiles/836/part_no_pdf/ | .pdf | http://www.unisonic.com.tw/uploadfiles/836/part_no_pdf/75NM70.pdf
1NM80-Q | single | 800 | ±30 | 1 | 4.3 | 2.5 | 4.5 | 125 | 20 | 2.3 | TO-251 SOT-223-2 | [7 empty] | 1NM80-Q | 1NM80-Q | http://www.unisonic.com.tw/uploadfiles/836/part_no_pdf/ | .pdf | http://www.unisonic.com.tw/uploadfiles/836/part_no_pdf/1NM80-Q.pdf
2NM80 | single | 800 | ±30 | 2 | 3.7 | 2.5 | 4.5 | 270 | 85 | 8 | TO-251 TO-252 TO-220 TO-220F1 TO-220F2 TO-251S | [7 empty] | 2NM80 | 2NM80 | http://www.unisonic.com.tw/uploadfiles/836/part_no_pdf/ | .pdf | http://www.unisonic.com.tw/uploadfiles/836/part_no_pdf/2NM80.pdf
2NM80-Q | single | 800 | ±30 | 2 | 3.8 | 2.5 | 4.5 | 150 | 23 | 2.5 | TO-251 SOT-223-2 | [7 empty] | 2NM80-Q | 2NM80-Q | http://www.unisonic.com.tw/uploadfiles/836/part_no_pdf/ | .pdf | http://www.unisonic.com.tw/uploadfiles/836/part_no_pdf/2NM80-Q.pdf
3NM80 | single | 800 | ±30 | 3 | 2.88 | 2.5 | 4.5 | 243 | 29.2 | 2.5 | TO-251 TO-252 TO-220 TO-220F1 TO-220F2 TO-251S | [7 empty] | 3NM80 | 3NM80 | http://www.unisonic.com.tw/uploadfiles/836/part_no_pdf/ | .pdf | http://www.unisonic.com.tw/uploadfiles/836/part_no_pdf/3NM80.pdf
3NM80-Q | single | 800 | ±30 | 3 | 3 | 2.5 | 4.5 | 200 | 29 | 2.7 | TO-251 SOT-223-2 TO-263 | [7 empty] | 3NM80-Q | 3NM80-Q | http://www.unisonic.com.tw/uploadfiles/836/part_no_pdf/ | .pdf | http://www.unisonic.com.tw/uploadfiles/836/part_no_pdf/3NM80-Q.pdf
4NM80 | single | 800 | ±30 | 4 | 2.52 | 2.5 | 4.5 | 250 | 100 | 7 | TO-251 TO-252 TO-220 TO-220F1 TO-220F2 TO-251S | [7 empty] | 4NM80 | 4NM80 | http://www.unisonic.com.tw/uploadfiles/836/part_no_pdf/ | .pdf | http://www.unisonic.com.tw/uploadfiles/836/part_no_pdf/4NM80.pdf
4NM80-Q | single | 800 | ±30 | 4 | 2.3 | 2.5 | 4.5 | 242 | 35 | 2.6 | TO-251 SOT-223-2 TO-220 TO-220F1 TO-252 TO-263 | [7 empty] | 4NM80-Q | 4NM80-Q | http://www.unisonic.com.tw/uploadfiles/836/part_no_pdf/ | .pdf | http://www.unisonic.com.tw/uploadfiles/836/part_no_pdf/4NM80-Q.pdf
4NM80A | single | 800 | ±30 | 4 | 2.04 | 2.5 | 4.5 | 320 | 135 | 9 | TO-251 TO-252 TO-220 TO-220F1 TO-220F2 TO-251S | [7 empty] | 4NM80A | 4NM80A | http://www.unisonic.com.tw/uploadfiles/836/part_no_pdf/ | .pdf | http://www.unisonic.com.tw/uploadfiles/836/part_no_pdf/4NM80A.pdf
4NM80AZ | single | 800 | ±20 | 4 | 2.1 | 2.5 | 4.5 | 365 | 125 | 6 | TO-220 TO-220F TO-220F1 TO-220F2 SOT-223-2 TO-251 TO-252 | [7 empty] | 4NM80AZ | 4NM80AZ | http://www.unisonic.com.tw/uploadfiles/836/part_no_pdf/ | .pdf | http://www.unisonic.com.tw/uploadfiles/836/part_no_pdf/4NM80AZ.pdf
4NM80Z-U2 | single | 800 | ±20 | 4 | 2 | 2.5 | 4.5 | 288 | 216 | 19 | SOT-223-2 | [7 empty] | 4NM80Z-U2 | 4NM80Z-U2 | http://www.unisonic.com.tw/uploadfiles/836/part_no_pdf/ | .pdf | http://www.unisonic.com.tw/uploadfiles/836/part_no_pdf/4NM80Z-U2.pdf
5NM80 | single | 800 | ±30 | 5 | 1.62 | 2.5 | 4.5 | 430 | 230 | 11 | TO-251 TO-252 TO-220 TO-220F2 TO-220F1 TO-251S | [7 empty] | 5NM80 | 5NM80 | http://www.unisonic.com.tw/uploadfiles/836/part_no_pdf/ | .pdf | http://www.unisonic.com.tw/uploadfiles/836/part_no_pdf/5NM80.pdf
5NM80-Q | single | 800 | ±30 | 5 | 1.5 | 2.5 | 4.5 | 330 | 50 | 3 | TO-251 SOT-223-2 | [7 empty] | 5NM80-Q | 5NM80-Q | http://www.unisonic.com.tw/uploadfiles/836/part_no_pdf/ | .pdf | http://www.unisonic.com.tw/uploadfiles/836/part_no_pdf/5NM80-Q.pdf
6NM80-Q | single | 800 | ±30 | 6 | 1.25 | 2.5 | 4.5 | 460 | 290 | 26 | TO-252 TO-220F TO-251NS2 | [7 empty] | 6NM80-Q | 6NM80-Q | http://www.unisonic.com.tw/uploadfiles/836/part_no_pdf/ | .pdf | http://www.unisonic.com.tw/uploadfiles/836/part_no_pdf/6NM80-Q.pdf
7NM80-Q | single | 800 | ±30 | 7 | 1.1 | 2.5 | 4.5 | 490 | 71 | 3.7 | TO-252 TO-220F1 TO-251 TO-252D | [7 empty] | 7NM80-Q | 7NM80-Q | http://www.unisonic.com.tw/uploadfiles/836/part_no_pdf/ | .pdf | http://www.unisonic.com.tw/uploadfiles/836/part_no_pdf/7NM80-Q.pdf
8NM80A-Q | single | 800 | ±30 | 8 | 0.8 | 2.5 | 4.5 | 608 | 78 | 3 | TO-252 TO-220F1 | [7 empty] | 8NM80A-Q | 8NM80A-Q | http://www.unisonic.com.tw/uploadfiles/836/part_no_pdf/ | .pdf | http://www.unisonic.com.tw/uploadfiles/836/part_no_pdf/8NM80A-Q.pdf
8NM80-Q | single | 800 | ±30 | 8 | 0.75 | 2.5 | 4.5 | 751 | 106 | 3.3 | TO-220 TO-220F1 TO-220F TO-252 TO-251 DFN8080-4 | [7 empty] | 8NM80-Q | 8NM80-Q | http://www.unisonic.com.tw/uploadfiles/836/part_no_pdf/ | .pdf | http://www.unisonic.com.tw/uploadfiles/836/part_no_pdf/8NM80-Q.pdf
10NM80 | single | 800 | ±30 | 10 | 0.6 | 2.5 | 4.5 | 930 | 440 | 16 | TO-251 TO-251S TO-252 TO-220 TO-220F TO-220F1 TO-220F2 DFN8080-4 | [7 empty] | 10NM80 | 10NM80 | http://www.unisonic.com.tw/uploadfiles/836/part_no_pdf/ | .pdf | http://www.unisonic.com.tw/uploadfiles/836/part_no_pdf/10NM80.pdf
12NM80 | single | 800 | ±30 | 12 | 0.42 | 2.5 | 4.5 | 1255 | 550 | 21 | TO-220 TO-220F TO-220F1 TO-220F2 TO-262 TO-263 TO-220FJH DFN8080-4 | [7 empty] | 12NM80 | 12NM80 | http://www.unisonic.com.tw/uploadfiles/836/part_no_pdf/ | .pdf | http://www.unisonic.com.tw/uploadfiles/836/part_no_pdf/12NM80.pdf
13NM80 | single | 800 | ±30 | 13 | 0.35 | 2.5 | 4.5 | 1600 | 1000 | 30 | TO-262 TO-220 TO-220F TO-220F1 TO-220F2 TO-247 TO-263 DFN8080-4 | [7 empty] | 13NM80 | 13NM80 | http://www.unisonic.com.tw/uploadfiles/836/part_no_pdf/ | .pdf | http://www.unisonic.com.tw/uploadfiles/836/part_no_pdf/13NM80.pdf
13NM80M1 | single | 800 | ±30 | 13 | 0.35 | 2.5 | 4.5 | 1600 | 850 | 60 | TO-220F DFN8080-4 | [7 empty] | 13NM80M1 | 13NM80M1 | http://www.unisonic.com.tw/uploadfiles/836/part_no_pdf/ | .pdf | http://www.unisonic.com.tw/uploadfiles/836/part_no_pdf/13NM80M1.pdf
17NM80 | single | 800 | ±30 | 17 | 0.35 | 2.5 | 4.5 | 1600 | 121 | 6 | TO-220 TO-220F1 TO-247 TO-263 DFN8080-4 | [7 empty] | 17NM80 | 17NM80 | http://www.unisonic.com.tw/uploadfiles/836/part_no_pdf/ | .pdf | http://www.unisonic.com.tw/uploadfiles/836/part_no_pdf/17NM80.pdf
20NM80-Q | single | 800 | ±30 | 20 | 0.35 | 2.5 | 4.5 | 1310 | 161 | 4.8 | TO-220F1 TO-247 TO-263 DFN8080-4 | [7 empty] | 20NM80-Q | 20NM80-Q | http://www.unisonic.com.tw/uploadfiles/836/part_no_pdf/ | .pdf | http://www.unisonic.com.tw/uploadfiles/836/part_no_pdf/20NM80-Q.pdf
24NM80-Q | single | 800 | ±30 | 24 | 0.26 | 2.5 | 4.5 | 1880 | 235 | 4.5 | TO-220 TO-220F1 TO-247 TO-263 DFN8080-4 | [7 empty] | 24NM80-Q | 24NM80-Q | http://www.unisonic.com.tw/uploadfiles/836/part_no_pdf/ | .pdf | http://www.unisonic.com.tw/uploadfiles/836/part_no_pdf/24NM80-Q.pdf
30NM80-Q | single | 800 | ±30 | 30 | 0.19 | 2.5 | 4.5 | 2440 | 307 | 3.2 | TO-220 TO-220F1 TO-220F2 TO-263 TO-247 DFN8080-4 | [7 empty] | 30NM80-Q | 30NM80-Q | http://www.unisonic.com.tw/uploadfiles/836/part_no_pdf/ | .pdf | http://www.unisonic.com.tw/uploadfiles/836/part_no_pdf/30NM80-Q.pdf
13NM80-Q | single | 800 | ±30 | 13 | 0.52 | 2.5 | 4.5 | 900 | 120 | 3.4 | TO-220F1 TO-220F2 DFN8080-4 TO-263 | [7 empty] | 13NM80-Q | 13NM80-Q | http://www.unisonic.com.tw/uploadfiles/836/part_no_pdf/ | .pdf | http://www.unisonic.com.tw/uploadfiles/836/part_no_pdf/13NM80-Q.pdf
15NM80-Q | single | 800 | ±30 | 15 | 0.48 | 2.5 | 4.5 | 970 | 123 | 5.2 | TO-220F1 TO-220F2 DFN8080-4 TO-263 | [7 empty] | 15NM80-Q | 15NM80-Q | http://www.unisonic.com.tw/uploadfiles/836/part_no_pdf/ | .pdf | http://www.unisonic.com.tw/uploadfiles/836/part_no_pdf/15NM80-Q.pdf
18NM80-Q | single | 800 | ±30 | 18 | 0.43 | 2.5 | 4.5 | 1062 | 139 | 3.4 | TO-220F1 TO-220F2 TO-252 TO-247 DFN8080-4 TO-263 | [7 empty] | 18NM80-Q | 18NM80-Q | http://www.unisonic.com.tw/uploadfiles/836/part_no_pdf/ | .pdf | http://www.unisonic.com.tw/uploadfiles/836/part_no_pdf/18NM80-Q.pdf
21NM80-Q | single | 800 | ±30 | 21 | 0.3 | 2.5 | 4.5 | 1550 | 190 | 4.2 | TO-220F1 DFN8080-4 | [7 empty] | 21NM80-Q | 21NM80-Q | http://www.unisonic.com.tw/uploadfiles/836/part_no_pdf/ | .pdf | http://www.unisonic.com.tw/uploadfiles/836/part_no_pdf/21NM80-Q.pdf
40NM80-Q | single | 800 | ±30 | 40 | 0.13 | 2.5 | 4.5 | 3750 | 450 | 5.5 | TO-247 | [7 empty] | 40NM80-Q | 40NM80-Q | http://www.unisonic.com.tw/uploadfiles/836/part_no_pdf/ | .pdf | http://www.unisonic.com.tw/uploadfiles/836/part_no_pdf/40NM80-Q.pdf
50NM80-Q | single | 800 | ±30 | 50 | 0.1 | 2.5 | 4.5 | 5000 | 520 | 0.5 | TO-247 | [7 empty] | 50NM80-Q | 50NM80-Q | http://www.unisonic.com.tw/uploadfiles/836/part_no_pdf/ | .pdf | http://www.unisonic.com.tw/uploadfiles/836/part_no_pdf/50NM80-Q.pdf
2NM90 | single | 900 | ±30 | 2 | 5.3 | 2.5 | 4.5 | 205 | 100 | 5 | TO-251S2 TO-252 TO-251 TO-220 TO-220F1 TO-220F2 SOT-223-2 SOT-223 | [7 empty] | 2NM90 | 2NM90 | http://www.unisonic.com.tw/uploadfiles/836/part_no_pdf/ | .pdf | http://www.unisonic.com.tw/uploadfiles/836/part_no_pdf/2NM90.pdf
3NM90 | single | 900 | ±30 | 3 | 4.9 | 2.5 | 4.5 | 240 | 25 | 1.9 | SOT-223 TO-251S2 TO-252 TO-251 TO-220 TO-220F1 TO-220F2 SOT-223-2 | [7 empty] | 3NM90 | 3NM90 | http://www.unisonic.com.tw/uploadfiles/836/part_no_pdf/ | .pdf | http://www.unisonic.com.tw/uploadfiles/836/part_no_pdf/3NM90.pdf
4NM90 | single | 900 | ±30 | 4 | 4.1 | 2.5 | 4.5 | 280 | 125 | 7 | TO-251S2 TO-252 TO-251 TO-220 TO-220F1 TO-220F2 SOT-223-2 SOT-223 | [7 empty] | 4NM90 | 4NM90 | http://www.unisonic.com.tw/uploadfiles/836/part_no_pdf/ | .pdf | http://www.unisonic.com.tw/uploadfiles/836/part_no_pdf/4NM90.pdf
4NM90A | single | 900 | ±30 | 4 | 3.2 | 2.5 | 4.5 | 310 | 105 | 5 | TO-251S2 TO-252 TO-251 TO-220 TO-220F TO-220F2 SOT-223-2 SOT-223 | [7 empty] | 4NM90A | 4NM90A | http://www.unisonic.com.tw/uploadfiles/836/part_no_pdf/ | .pdf | http://www.unisonic.com.tw/uploadfiles/836/part_no_pdf/4NM90A.pdf
4NM90Z-Q | single | 900 | ±20 | 4 | 3.1 | 2.5 | 4.5 | 286 | 30 | 2.5 | SOT-223-2 | [7 empty] | 4NM90Z-Q | 4NM90Z-Q | http://www.unisonic.com.tw/uploadfiles/836/part_no_pdf/ | .pdf | http://www.unisonic.com.tw/uploadfiles/836/part_no_pdf/4NM90Z-Q.pdf
5NM90 | single | 900 | ±30 | 5 | 2.5 | 2.5 | 4.5 | 380 | 160 | 8 | TO-251S2 TO-252 TO-220 TO-220F1 TO-220F2 TO-251 | [7 empty] | 5NM90 | 5NM90 | http://www.unisonic.com.tw/uploadfiles/836/part_no_pdf/ | .pdf | http://www.unisonic.com.tw/uploadfiles/836/part_no_pdf/5NM90.pdf
6NM90 | single | 900 | ±30 | 6 | 1.9 | 2.5 | 4.5 | 500 | 165 | 4 | TO-251 TO-251S2 TO-251S4 TO-252 TO-263 TO-220 TO-220F TO-220F1 TO-220F2 TO-251NS2 | [7 empty] | 6NM90 | 6NM90 | http://www.unisonic.com.tw/uploadfiles/836/part_no_pdf/ | .pdf | http://www.unisonic.com.tw/uploadfiles/836/part_no_pdf/6NM90.pdf
7NM90 | single | 900 | ±30 | 7 | 1.4 | 2.5 | 4.5 | 600 | 160 | 1.7 | TO-220F1 TO-220F2 TO-251 TO-251NS2 TO-251S4 TO-252 | [7 empty] | 7NM90 | 7NM90 | http://www.unisonic.com.tw/uploadfiles/836/part_no_pdf/ | .pdf | http://www.unisonic.com.tw/uploadfiles/836/part_no_pdf/7NM90.pdf
8NM90 | single | 900 | ±30 | 8 | 1.2 | 2.5 | 4.5 | 740 | 275 | 8 | TO-251S2 TO-251S4 TO-251NS2 TO-252 TO-220 TO-220F TO-220F1 | [7 empty] | 8NM90 | 8NM90 | http://www.unisonic.com.tw/uploadfiles/836/part_no_pdf/ | .pdf | http://www.unisonic.com.tw/uploadfiles/836/part_no_pdf/8NM90.pdf
10NM90 | single | 900 | ±30 | 10 | 1 | 2.5 | 4.5 | 940 | 78 | 4.5 | TO-251 TO-251S2 TO-251S4 TO-252 TO-220 TO-220F TO-220F1 TO-220F2 | [7 empty] | 10NM90 | 10NM90 | http://www.unisonic.com.tw/uploadfiles/836/part_no_pdf/ | .pdf | http://www.unisonic.com.tw/uploadfiles/836/part_no_pdf/10NM90.pdf
11NM90-Q | single | 900 | ±30 | 11 | 0.92 | 2.5 | 4.5 | 730 | 103 | 2.6 | TO-220F1 TO-220F2 TO-252 | [7 empty] | 11NM90-Q | 11NM90-Q | http://www.unisonic.com.tw/uploadfiles/836/part_no_pdf/ | .pdf | http://www.unisonic.com.tw/uploadfiles/836/part_no_pdf/11NM90-Q.pdf
12NM90S | single | 900 | ±30 | 12 | 0.84 | 2.5 | 4.5 | 554 | 76 | 6 | TO-220F1 | [7 empty] | 12NM90S | 12NM90S | http://www.unisonic.com.tw/uploadfiles/836/part_no_pdf/ | .pdf | http://www.unisonic.com.tw/uploadfiles/836/part_no_pdf/12NM90S.pdf
12NM90-Q | single | 900 | ±30 | 12 | 0.72 | 2.5 | 4.5 | 910 | 120 | 2.2 | TO-220F1 TO-220F2 TO-252 | [7 empty] | 12NM90-Q | 12NM90-Q | http://www.unisonic.com.tw/uploadfiles/836/part_no_pdf/ | .pdf | http://www.unisonic.com.tw/uploadfiles/836/part_no_pdf/12NM90-Q.pdf
12NM90 | single | 900 | ±30 | 12 | 0.7 | 2.5 | 4.5 | 1230 | 820 | 30 | TO-220 TO-220F TO-220F1 TO-220F2 TO-247 TO-3P DFN8080-4 TO-263 | [7 empty] | 12NM90 | 12NM90 | http://www.unisonic.com.tw/uploadfiles/836/part_no_pdf/ | .pdf | http://www.unisonic.com.tw/uploadfiles/836/part_no_pdf/12NM90.pdf
13NM90 | single | 900 | ±30 | 13 | 0.5 | 2.5 | 4.5 | 1650 | 390 | 0.3 | TO-263 TO-220 TO-220F TO-220F1 TO-220F2 TO-220F4 TO-220FLP TO-247 TO-3P TO-3PB DFN8080-4 | [7 empty] | 13NM90 | 13NM90 | http://www.unisonic.com.tw/uploadfiles/836/part_no_pdf/ | .pdf | http://www.unisonic.com.tw/uploadfiles/836/part_no_pdf/13NM90.pdf
30NM90-Q | single | 900 | ±30 | 30 | 0.28 | 2.5 | 4.5 | 2600 | 140 | 1.8 | TO-220 TO-220F TO-220F1 TO-220F2 TO-247 TO-263 DFN8080-4 | [7 empty] | 30NM90-Q | 30NM90-Q | http://www.unisonic.com.tw/uploadfiles/836/part_no_pdf/ | .pdf | http://www.unisonic.com.tw/uploadfiles/836/part_no_pdf/30NM90-Q.pdf
40NM90-Q | single | 900 | ±30 | 40 | 0.165 | 2.5 | 4.5 | 3955 | 320 | 1.5 | TO-247 | [7 empty] | 40NM90-Q | 40NM90-Q | http://www.unisonic.com.tw/uploadfiles/836/part_no_pdf/ | .pdf | http://www.unisonic.com.tw/uploadfiles/836/part_no_pdf/40NM90-Q.pdf
50NM90-Q | single | 900 | ±30 | 50 | 0.13 | 2.5 | 4.5 | 4665 | 502 | 8 | TO-247 | [7 empty] | 50NM90-Q | 50NM90-Q | http://www.unisonic.com.tw/uploadfiles/836/part_no_pdf/ | .pdf | http://www.unisonic.com.tw/uploadfiles/836/part_no_pdf/50NM90-Q.pdf
24NM90-Q | single | 900 | ±30 | 24 | 0.3 | 2.5 | 4.5 | 2000 | 210 | 5 | TO-220F1 TO-220F2 TO-220F TO-220WF TO-247 | [7 empty] | 24NM90-Q | 24NM90-Q | http://www.unisonic.com.tw/uploadfiles/836/part_no_pdf/ | .pdf | http://www.unisonic.com.tw/uploadfiles/836/part_no_pdf/24NM90-Q.pdf
08NM95-Q | single | 950 | ±30 | 0.8 | 14 | 2.5 | 4.5 | 65 | 13 | 2 | SOT-223-2 | [7 empty] | 08NM95-Q | 08NM95-Q | http://www.unisonic.com.tw/uploadfiles/836/part_no_pdf/ | .pdf | http://www.unisonic.com.tw/uploadfiles/836/part_no_pdf/08NM95-Q.pdf
1NM95-Q | single | 950 | ±30 | 1 | 5.8 | 2.5 | 4.5 | 126 | 20 | 2.4 | SOT-223-2 | [7 empty] | 1NM95-Q | 1NM95-Q | http://www.unisonic.com.tw/uploadfiles/836/part_no_pdf/ | .pdf | http://www.unisonic.com.tw/uploadfiles/836/part_no_pdf/1NM95-Q.pdf
2NM95-Q | single | 950 | ±30 | 2 | 5.4 | 2.5 | 4.5 | 152 | 24 | 2.5 | SOT-223-2 | [7 empty] | 2NM95-Q | 2NM95-Q | http://www.unisonic.com.tw/uploadfiles/836/part_no_pdf/ | .pdf | http://www.unisonic.com.tw/uploadfiles/836/part_no_pdf/2NM95-Q.pdf
3NM95-Q | single | 950 | ±30 | 3 | 3.8 | 2.5 | 4.5 | 205 | 29 | 2.8 | SOT-223-2 | [7 empty] | 3NM95-Q | 3NM95-Q | http://www.unisonic.com.tw/uploadfiles/836/part_no_pdf/ | .pdf | http://www.unisonic.com.tw/uploadfiles/836/part_no_pdf/3NM95-Q.pdf
3NM95Z-Q | single | 950 | ±30 | 3 | 3.8 | 2.5 | 4.5 | 225 | 30 | 2 | SOT-223-2 | [7 empty] | 3NM95Z-Q | 3NM95Z-Q | http://www.unisonic.com.tw/uploadfiles/836/part_no_pdf/ | .pdf | http://www.unisonic.com.tw/uploadfiles/836/part_no_pdf/3NM95Z-Q.pdf
4NM95-Q | single | 950 | ±30 | 4 | 3.2 | 2.5 | 4.5 | 245 | 35 | 2.9 | SOT-223-2 | [7 empty] | 4NM95-Q | 4NM95-Q | http://www.unisonic.com.tw/uploadfiles/836/part_no_pdf/ | .pdf | http://www.unisonic.com.tw/uploadfiles/836/part_no_pdf/4NM95-Q.pdf
5NM95-Q | single | 950 | ±30 | 5 | 2.3 | 2.5 | 4.5 | 338 | 40 | 2.8 | SOT-223-2 TO-220 TO-220F1 TO-251 TO-252 TO-263 | [7 empty] | 5NM95-Q | 5NM95-Q | http://www.unisonic.com.tw/uploadfiles/836/part_no_pdf/ | .pdf | http://www.unisonic.com.tw/uploadfiles/836/part_no_pdf/5NM95-Q.pdf
6NM95 | single | 950 | ±30 | 6 | 1.9 | 2.5 | 4.5 | 500 | 165 | 7 | TO-251 TO-252 TO-220 TO-220F TO-220F1 TO-220F2 | [7 empty] | 6NM95 | 6NM95 | http://www.unisonic.com.tw/uploadfiles/836/part_no_pdf/ | .pdf | http://www.unisonic.com.tw/uploadfiles/836/part_no_pdf/6NM95.pdf
9NM95-Q | single | 950 | ±30 | 9 | 1.3 | 2.5 | 4.5 | 580 | 70 | 3 | TO-252 TO-263 TO-220 TO-220F TO-247 TO-3P | [7 empty] | 9NM95-Q | 9NM95-Q | http://www.unisonic.com.tw/uploadfiles/836/part_no_pdf/ | .pdf | http://www.unisonic.com.tw/uploadfiles/836/part_no_pdf/9NM95-Q.pdf
9NM95Z | single | 950 | ±20 | 9 | 1.5 | 2.5 | 4.5 | 700 | 52 | 2.7 | TO-220 TO-220F TO-220F1 TO-220F2 TO-251 TO-252 TO-262 TO-263 TO-247 TO-3PN DFN8080-4 TOLL-8A TOLL-8B | [7 empty] | 9NM95Z | 9NM95Z | http://www.unisonic.com.tw/uploadfiles/836/part_no_pdf/ | .pdf | http://www.unisonic.com.tw/uploadfiles/836/part_no_pdf/9NM95Z.pdf
12NM95Z | single | 950 | ±20 | 12 | 0.88 | 2.5 | 4.5 | 1136 | 73 | 1.8 | TO-220F1 TO-220 | [7 empty] | 12NM95Z | 12NM95Z | http://www.unisonic.com.tw/uploadfiles/836/part_no_pdf/ | .pdf | http://www.unisonic.com.tw/uploadfiles/836/part_no_pdf/12NM95Z.pdf
18NM95Z | single | 950 | ±20 | 18 | 0.36 | 2.5 | 4.5 | 1830 | 150 | 3.8 | TO-220 TO-220F TO-220F1 TO-220F2 TO-262 TO-263 TO-247 TO-3PN DFN8080-4 TOLL-8A TOLL-8B | [7 empty] | 18NM95Z | 18NM95Z | http://www.unisonic.com.tw/uploadfiles/836/part_no_pdf/ | .pdf | http://www.unisonic.com.tw/uploadfiles/836/part_no_pdf/18NM95Z.pdf
20NM95Z | single | 950 | ±20 | 20 | 0.33 | 2.5 | 4.5 | 1680 | 115 | 9 | TO-220 TO-220F TO-220F1 TO-220F2 TO-262 TO-263 TO-247 TO-3PN DFN8080-4 TOLL-8A TOLL-8B | [7 empty] | 20NM95Z | 20NM95Z | http://www.unisonic.com.tw/uploadfiles/836/part_no_pdf/ | .pdf | http://www.unisonic.com.tw/uploadfiles/836/part_no_pdf/20NM95Z.pdf
28NM95Z | single | 950 | ±20 | 28 | 0.22 | 2.5 | 4.5 | 2450 | 140 | 9.3 | TO-220 TO-220F TO-220F1 TO-220F2 TO-262 TO-263 TO-247 TO-3PN DFN8080-4 TOLL-8A TOLL-8B | [7 empty] | 28NM95Z | 28NM95Z | http://www.unisonic.com.tw/uploadfiles/836/part_no_pdf/ | .pdf | http://www.unisonic.com.tw/uploadfiles/836/part_no_pdf/28NM95Z.pdf
2NM100 | single | 1000 | ±30 | 2 | 4.6 | 2.5 | 4.5 | 212 | 65 | 4 | TO-252 | [7 empty] | 2NM100 | 2NM100 | http://www.unisonic.com.tw/uploadfiles/836/part_no_pdf/ | .pdf | http://www.unisonic.com.tw/uploadfiles/836/part_no_pdf/2NM100.pdf
3NM100 | single | 1000 | ±30 | 3 | 4 | 2.5 | 4.5 | 250 | 75 | 4.5 | TO-252 | [7 empty] | 3NM100 | 3NM100 | http://www.unisonic.com.tw/uploadfiles/836/part_no_pdf/ | .pdf | http://www.unisonic.com.tw/uploadfiles/836/part_no_pdf/3NM100.pdf
4NM100 | single | 1000 | ±30 | 4 | 2.6 | 2.5 | 4.5 | 350 | 110 | 6 | TO-252 | [7 empty] | 4NM100 | 4NM100 | http://www.unisonic.com.tw/uploadfiles/836/part_no_pdf/ | .pdf | http://www.unisonic.com.tw/uploadfiles/836/part_no_pdf/4NM100.pdf
4NM100-Q | single | 1000 | ±30 | 4 | 3.5 | 2.5 | 4.5 | 290 | 23 | 2.3 | TO-252 SOT-223-2 | [7 empty] | 4NM100-Q | 4NM100-Q | http://www.unisonic.com.tw/uploadfiles/836/part_no_pdf/ | .pdf | http://www.unisonic.com.tw/uploadfiles/836/part_no_pdf/4NM100-Q.pdf
5NM100 | single | 1000 | ±30 | 5 | 2.3 | 2.5 | 4.5 | 425 | 130 | 7 | TO-252 | [7 empty] | 5NM100 | 5NM100 | http://www.unisonic.com.tw/uploadfiles/836/part_no_pdf/ | .pdf | http://www.unisonic.com.tw/uploadfiles/836/part_no_pdf/5NM100.pdf
6NM100 | single | 1000 | ±30 | 6 | 1.75 | 2.5 | 4.5 | 540 | 162 | 8.2 | TO-252 | [7 empty] | 6NM100 | 6NM100 | http://www.unisonic.com.tw/uploadfiles/836/part_no_pdf/ | .pdf | http://www.unisonic.com.tw/uploadfiles/836/part_no_pdf/6NM100.pdf
7NM100 | single | 1000 | ±30 | 7 | 1.35 | 2.5 | 4.5 | 650 | 47 | 3 | TO-220 TO-252 | [7 empty] | 7NM100 | 7NM100 | http://www.unisonic.com.tw/uploadfiles/836/part_no_pdf/ | .pdf | http://www.unisonic.com.tw/uploadfiles/836/part_no_pdf/7NM100.pdf
8NM100 | single | 1000 | ±30 | 8 | 1.1 | 2.5 | 4.5 | 785 | 55 | 3 | TO-220F1 TO-252 | [7 empty] | 8NM100 | 8NM100 | http://www.unisonic.com.tw/uploadfiles/836/part_no_pdf/ | .pdf | http://www.unisonic.com.tw/uploadfiles/836/part_no_pdf/8NM100.pdf
10NM100 | single | 1000 | ±30 | 10 | 0.9 | 2.5 | 4.5 | 958 | 54 | 2.8 | TO-220 TO-220F TO-220F1 TO-220F2 TO-252 | [7 empty] | 10NM100 | 10NM100 | http://www.unisonic.com.tw/uploadfiles/836/part_no_pdf/ | .pdf | http://www.unisonic.com.tw/uploadfiles/836/part_no_pdf/10NM100.pdf
13NM100 | single | 1000 | ±30 | 13 | 0.6 | 2.5 | 4.5 | 1300 | 72 | 3.5 | TO-220 TO-220F1 TO-220F2 TO-263 TO-247 | [7 empty] | 13NM100 | 13NM100 | http://www.unisonic.com.tw/uploadfiles/836/part_no_pdf/ | .pdf | http://www.unisonic.com.tw/uploadfiles/836/part_no_pdf/13NM100.pdf
15NM100 | single | 1000 | ±30 | 15 | 0.45 | 2.5 | 4.5 | 1700 | 92 | 4 | TO-220 TO-220F1 TO-220F2 | [7 empty] | 15NM100 | 15NM100 | http://www.unisonic.com.tw/uploadfiles/836/part_no_pdf/ | .pdf | http://www.unisonic.com.tw/uploadfiles/836/part_no_pdf/15NM100.pdf
2NM120 | single | 1200 | ±30 | 2 | 6.2 | 2.5 | 4.5 | 245 | 20 | 2.3 | TO-220F1 TO-220F2 TO-252 | [7 empty] | 2NM120 | 2NM120 | http://www.unisonic.com.tw/uploadfiles/836/part_no_pdf/ | .pdf | http://www.unisonic.com.tw/uploadfiles/836/part_no_pdf/2NM120.pdf
3NM120 | single | 1200 | ±30 | 3 | 4.5 | 2.5 | 4.5 | 344 | 25 | 2.4 | TO-220F1 TO-220F2 TO-252 | [7 empty] | 3NM120 | 3NM120 | http://www.unisonic.com.tw/uploadfiles/836/part_no_pdf/ | .pdf | http://www.unisonic.com.tw/uploadfiles/836/part_no_pdf/3NM120.pdf
3NM120-Q | single | 1200 | ±30 | 3 | 5.6 | 2.5 | 4.5 | 290 | 22 | 2.3 | TO-220F1 TO-220F2 TO-252 | [7 empty] | 3NM120-Q | 3NM120-Q | http://www.unisonic.com.tw/uploadfiles/836/part_no_pdf/ | .pdf | http://www.unisonic.com.tw/uploadfiles/836/part_no_pdf/3NM120-Q.pdf
4NM120 | single | 1200 | ±30 | 4 | 3.5 | 2.5 | 4.5 | 420 | 28 | 2.5 | TO-220F1 TO-220F2 TO-220WF TO-252 | [7 empty] | 4NM120 | 4NM120 | http://www.unisonic.com.tw/uploadfiles/836/part_no_pdf/ | .pdf | http://www.unisonic.com.tw/uploadfiles/836/part_no_pdf/4NM120.pdf
5NM120 | single | 1200 | ±30 | 5 | 2.1 | 2.5 | 4.5 | 535 | 33 | 2.5 | TO-263 TO-220F1 TO-220F2 TO-252 | [7 empty] | 5NM120 | 5NM120 | http://www.unisonic.com.tw/uploadfiles/836/part_no_pdf/ | .pdf | http://www.unisonic.com.tw/uploadfiles/836/part_no_pdf/5NM120.pdf
6NM120 | single | 1200 | ±30 | 6 | 1.9 | 2.5 | 4.5 | 665 | 40 | 2.7 | TO-220 TO-220F TO-220F1 TO-220F2 TO-252 TO-247 | [7 empty] | 6NM120 | 6NM120 | http://www.unisonic.com.tw/uploadfiles/836/part_no_pdf/ | .pdf | http://www.unisonic.com.tw/uploadfiles/836/part_no_pdf/6NM120.pdf
7NM120 | single | 1200 | ±30 | 7 | 1.7 | 2.5 | 4.5 | 765 | 50 | 3.5 | TO-220F1 TO-220F2 TO-252 | [7 empty] | 7NM120 | 7NM120 | http://www.unisonic.com.tw/uploadfiles/836/part_no_pdf/ | .pdf | http://www.unisonic.com.tw/uploadfiles/836/part_no_pdf/7NM120.pdf
8NM120 | single | 1200 | ±30 | 8 | 1.35 | 2.5 | 4.5 | 920 | 50 | 3 | TO-220F1 TO-220F2 TO-220WF TO-252 | [7 empty] | 8NM120 | 8NM120 | http://www.unisonic.com.tw/uploadfiles/836/part_no_pdf/ | .pdf | http://www.unisonic.com.tw/uploadfiles/836/part_no_pdf/8NM120.pdf
10NM120 | single | 1200 | ±30 | 10 | 0.9 | 2.5 | 4.5 | 1295 | 66 | 2.9 | TO-220F1 TO-220F2 TO-247 | [7 empty] | 10NM120 | 10NM120 | http://www.unisonic.com.tw/uploadfiles/836/part_no_pdf/ | .pdf | http://www.unisonic.com.tw/uploadfiles/836/part_no_pdf/10NM120.pdf
12NM120 | single | 1200 | ±30 | 12 | 0.69 | 2.5 | 4.5 | 1680 | 95 | 5 | TO-220F1 TO-220F2 TO-247 TO-220 TO-247S TO-263 | [7 empty] | 12NM120 | 12NM120 | http://www.unisonic.com.tw/uploadfiles/836/part_no_pdf/ | .pdf | http://www.unisonic.com.tw/uploadfiles/836/part_no_pdf/12NM120.pdf
D1NM70 | dual | 700 | ±30 | 1 | 4.5 | 2.5 | 4.5 | 121.3 | 108.3 | 11.4 | PDFN5×6 | [7 empty] | D1NM70 | D1NM70 | http://www.unisonic.com.tw/uploadfiles/836/part_no_pdf/ | .pdf | http://www.unisonic.com.tw/uploadfiles/836/part_no_pdf/D1NM70.pdf
D1NM70-Q | dual | 700 | ±30 | 1 | 6.5 | 2.5 | 4.5 | 90.1 | 71.8 | 9 | PDFN5×6 | [7 empty] | D1NM70-Q | D1NM70-Q | http://www.unisonic.com.tw/uploadfiles/836/part_no_pdf/ | .pdf | http://www.unisonic.com.tw/uploadfiles/836/part_no_pdf/D1NM70-Q.pdf

## Fast Body Diode SJ-MOSFET
POWERMOSFET > Fast Body Diode Power MOSFET(N-CH)
N-CH (勾選方式) | TYPE | VDSS (V) (Range) | VGS (±V) (勾選方式) | ID (A) (Range) | RDS(ON) TYP (Ω) (Range) | RDS(ON) MAX (Ω) (Range) (Range) | CISS TYP. (pF) | COSS TYP. (pF) | CRSS TYP. (pF) | Qg TYP. (nC) | Qgs TYP. (nC) | Qgd TYP. (nC) | VGS(th)(V) MIN. (勾選方式) (Range) | VGS(th)(V) MAX. (勾選方式) (Range) | Trr TYP. (nS) (Range) | Qrr TYP. (nC) | Package (勾選方式) | 型錄品名 | 規格書檔名 |  |  | 連結
F40N25-HC | PlanarMOS | 250 | ±30 | 40 | 0.06 | 0.068 | 3100 | 940 | 235 | 108 | 31 | 34 | 2 | 4 | 118 | 415 | TO-220 | F40N25-HC | F40N25-HC | http://www.unisonic.com.tw/uploadfiles/836/part_no_pdf/ | .pdf | http://www.unisonic.com.tw/uploadfiles/836/part_no_pdf/F40N25-HC.pdf
F7N30-SE2 | PlanarMOS | 300 | ±30 | 7 | - | 1 | 341 | 54 | 3.6 | 12 | 3.8 | 6 | 2 | 4 | 95.3 | 281.1 | TO-252
F05N50-TD | PlanarMOS | 500 | ±30 | 0.5 | 9.5 | 11.4 | 91 | 15 | 2.1 | 3.7 | 1.7 | 0.6 | 2 | 4 | 57 | 80 | TO-92 TO-252 TO251 | F05N50-TD | F05N50-TD | http://www.unisonic.com.tw/uploadfiles/836/part_no_pdf/ | .pdf | http://www.unisonic.com.tw/uploadfiles/836/part_no_pdf/F05N50-TD.pdf
F1N50-HD | PlanarMOS | 500 | ±30 | 1 | 6.8 | 8.2 | 146 | 19 | 2.1 | 4.3 | 1.9 | 0.8 | 2 | 4 | 62 | 121 | TO-92 TO-252 TO-251 | F1N50-HD | F1N50-HD | http://www.unisonic.com.tw/uploadfiles/836/part_no_pdf/ | .pdf | http://www.unisonic.com.tw/uploadfiles/836/part_no_pdf/F1N50-HD.pdf
F2N50-MH | PlanarMOS | 500 | ±30 | 2 | 4.5 | 5.2 | 150 | 26 | 3 | 6.5 | 2.5 | 1.2 | 2 | 4 | 95 | 500 | TO-252 | F2N50-MH | F2N50-MH | http://www.unisonic.com.tw/uploadfiles/836/part_no_pdf/ | .pdf | http://www.unisonic.com.tw/uploadfiles/836/part_no_pdf/F2N50-MH.pdf
F5N50 | PlanarMOS | 500 | ±30 | 5 | 1.25 | 1.6 | 480 | 80 | 15 | 20 | 4 | 5 | 1.5 | 3.5 | 120 | 150 | TO-252 TO-220F | F5N50 | F5N50 | http://www.unisonic.com.tw/uploadfiles/836/part_no_pdf/ | .pdf | http://www.unisonic.com.tw/uploadfiles/836/part_no_pdf/F5N50.pdf
F2N60 | PlanarMOS | 600 | ±30 | 2 | 4.7 | 5 | - | - | - | 16 | 3.8 | 4.6 | 2 | 4 | 100 | 720 | TO-252 | F2N60 | F2N60 | http://www.unisonic.com.tw/uploadfiles/836/part_no_pdf/ | .pdf | http://www.unisonic.com.tw/uploadfiles/836/part_no_pdf/F2N60.pdf
F2N50-TD | PlanarMOS | 500 | ±30 | 2 | 3.45 | 4.1 | 255 | 31 | 2.8 | 6.6 | 2.5 | 0.8 | 2 | 4 | 78 | 245 | TO-92 TO-252 TO-251 | F2N50-TD | F2N50-TD | http://www.unisonic.com.tw/uploadfiles/836/part_no_pdf/ | .pdf | http://www.unisonic.com.tw/uploadfiles/836/part_no_pdf/F2N50-TD.pdf
F3N50-TD | PlanarMOS | 500 | ±30 | 3 | 3.2 | 3.8 | 266 | 34 | 3.2 | 7.5 | 2.8 | 1.2 | 2 | 4 | 83 | 267 | TO-92 TO-252 TO-251 | F3N50-TD | F3N50-TD | http://www.unisonic.com.tw/uploadfiles/836/part_no_pdf/ | .pdf | http://www.unisonic.com.tw/uploadfiles/836/part_no_pdf/F3N50-TD.pdf
FUF830K-TC | PlanarMOS | 500 | ±30 | 4.5 | 1.66 | 1.9 | 575 | 63 | 3.5 | 16 | 6 | 2 | 2 | 4 | 82 | 270 | TO-252 TO-251 | FUF830K-TC | FUF830K-TC | http://www.unisonic.com.tw/uploadfiles/836/part_no_pdf/ | .pdf | http://www.unisonic.com.tw/uploadfiles/836/part_no_pdf/FUF830K-TC.pdf
FUF830-ML | PlanarMOS | 500 | ±30 | 4.5 | 1.8 | 1.9 | 582 | 60 | 5 | 16 | 6 | 3 | 2 | 4 | 58 | 177 | TO-220F TO-220F1 TO-220F2 TO-251 TO-252 | FUF830-ML | FUF830-ML | http://www.unisonic.com.tw/uploadfiles/836/part_no_pdf/ | .pdf | http://www.unisonic.com.tw/uploadfiles/836/part_no_pdf/FUF830-ML.pdf
F5N50K-TC | PlanarMOS | 500 | ±30 | 5 | 1.56 | 1.8 | 585 | 58 | 7 | 5.2 | 2.8 | 1.1 | 2 | 4 | 102 | 330 | TO-252 | F5N50K-TC | F5N50K-TC | http://www.unisonic.com.tw/uploadfiles/836/part_no_pdf/ | .pdf | http://www.unisonic.com.tw/uploadfiles/836/part_no_pdf/F5N50K-TC.pdf
F7N50-ML | PlanarMOS | 500 | ±30 | 7 | 1.24 | 1.45 | 778 | 78 | 5.8 | 29 | 11 | 5 | 2 | 4 | 90 | 195 | TO-252 TO-251 | F7N50-ML | F7N50-ML | http://www.unisonic.com.tw/uploadfiles/836/part_no_pdf/ | .pdf | http://www.unisonic.com.tw/uploadfiles/836/part_no_pdf/F7N50-ML.pdf
F05N60-TD | PlanarMOS | 600 | ±30 | 0.5 | 14 | 17 | 90 | 15 | 2.3 | 3.8 | 1.7 | 0.7 | 2 | 4 | 58 | 68 | TO-92 TO-252 TO-251 | F05N60-TD | F05N60-TD | http://www.unisonic.com.tw/uploadfiles/836/part_no_pdf/ | .pdf | http://www.unisonic.com.tw/uploadfiles/836/part_no_pdf/F05N60-TD.pdf
F6N60-ML | PlanarMOS | 600 | ±30 | 6 | - | 1.8 | 755 | 75 | 7 | 21 | 5 | 3 | 2 | 4 | 94 | 191 | TO-251 TO-252 | F6N60-ML | F6N60-ML | http://www.unisonic.com.tw/uploadfiles/836/part_no_pdf/ | .pdf | http://www.unisonic.com.tw/uploadfiles/836/part_no_pdf/F05N60-TD.pdf
F1N60-HD | PlanarMOS | 600 | ±30 | 1 | 9.4 | 11.2 | 140 | 18 | 2.3 | 4.4 | 1.9 | 0.8 | 2 | 4 | 66 | 115 | TO-92 TO-252 TO-251 | F1N60-HD | F1N60-HD | http://www.unisonic.com.tw/uploadfiles/836/part_no_pdf/ | .pdf | http://www.unisonic.com.tw/uploadfiles/836/part_no_pdf/F1N60-HD.pdf
F1N60Q-TD | PlanarMOS | 600 | ±30 | 1 | 7.5 | 8.6 | 150 | 21 | 2.6 | 9 | 4 | 1.5 | 2 | 4 | 70 | 170 | TO-92 TO-252 TO-251 | F1N60Q-TD | F1N60Q-TD | http://www.unisonic.com.tw/uploadfiles/836/part_no_pdf/ | .pdf | http://www.unisonic.com.tw/uploadfiles/836/part_no_pdf/F1N60Q-TD.pdf
F1N60Q-TA | PlanarMOS | 600 | ±30 | 1 | - | 8.2 | 160 | 21 | 2.1 | 8.6 | 3.1 | 1.2 | 2 | 4 | 74 | 90 | TO-92 | F1N60Q-TA | F1N60Q-TA | http://www.unisonic.com.tw/uploadfiles/836/part_no_pdf/ | .pdf | http://www.unisonic.com.tw/uploadfiles/836/part_no_pdf/F1N60Q-TA.pdf
F2N60-TD | PlanarMOS | 600 | ±30 | 2 | 5.1 | 6 | 249 | 29 | 3.1 | 7.2 | 2.6 | 1.2 | 2 | 4 | 83 | 208 | TO-92 TO-252 TO-251 | F2N60-TD | F2N60-TD | http://www.unisonic.com.tw/uploadfiles/836/part_no_pdf/ | .pdf | http://www.unisonic.com.tw/uploadfiles/836/part_no_pdf/F2N60-TD.pdf
F2N60-LC1 | PlanarMOS | 600 | ±30 | 2 | 4.6 | 5.5 | 265 | 31 | 3 | 7.5 | 2.6 | 1 | 2 | 4 | 87 | 300 | TO-252 | F2N60-LC1 | F2N60-LC1 | http://www.unisonic.com.tw/uploadfiles/836/part_no_pdf/ | .pdf | http://www.unisonic.com.tw/uploadfiles/836/part_no_pdf/F2N60-LC1.pdf
F2N60-TC2 | PlanarMOS | 600 | ±30 | 2 | 4.6 | 5.5 | 260 | 30 | 2 | 6.6 | 2.5 | 0.7 | 2 | 4 | 80 | 200 | TO-220 TO-220F TO-220F1 TO-220F2 TO-251 | F2N60-TC2 | F2N60-TC2 | http://www.unisonic.com.tw/uploadfiles/836/part_no_pdf/ | .pdf | http://www.unisonic.com.tw/uploadfiles/836/part_no_pdf/F2N60-TC2.pdf
F2N60-TC3 | PlanarMOS | 600 | ±30 | 2 | 6.3 | 6.8 | 200 | 25 | 2.1 | 9.4 | 2.8 | 1.4 | 2 | 4 | 79 | 230 | TO-252 TO-251 | F2N60-TC3 | F2N60-TC3 | http://www.unisonic.com.tw/uploadfiles/836/part_no_pdf/ | .pdf | http://www.unisonic.com.tw/uploadfiles/836/part_no_pdf/F2N60-TC3.pdf
F3N60-TD | PlanarMOS | 600 | ±30 | 3 | 3.65 | 4.4 | 333 | 37 | 3.6 | 8.9 | 3 | 1.5 | 2 | 4 | 88 | 266 | TO-92 TO-252 TO251 | F3N60-TD | F3N60-TD | http://www.unisonic.com.tw/uploadfiles/836/part_no_pdf/ | .pdf | http://www.unisonic.com.tw/uploadfiles/836/part_no_pdf/F3N60-TD.pdf
F3N60-TD2 | PlanarMOS | 600 | ±30 | 3 | 3 | 3.7 | 387 | 45 | 5.2 | 15.6 | 5 | 3.3 | 2 | 4 | 96 | 360 | TO-252 TO-251 | F3N60-TD2 | F3N60-TD2 | http://www.unisonic.com.tw/uploadfiles/836/part_no_pdf/ | .pdf | http://www.unisonic.com.tw/uploadfiles/836/part_no_pdf/F3N60-TD2.pdf
F3N60-LC | PlanarMOS | 600 | ±30 | 3 | 2.8 | 3.6 | 430 | 46 | 4.5 | 14.8 | 5.8 | 2.06 | 2 | 4 | 98 | 414 | TO-252 | F3N60-LC | F3N60-LC | http://www.unisonic.com.tw/uploadfiles/836/part_no_pdf/ | .pdf | http://www.unisonic.com.tw/uploadfiles/836/part_no_pdf/F3N60-LC.pdf
F4N60K-TC | PlanarMOS | 600 | ±30 | 4 | 2.4 | 3 | 560 | 58 | 3.5 | 16 | 5.5 | 2 | 2 | 4 | 100 | 359 | TO-252 TO-251 | F4N60K-TC | F4N60K-TC | http://www.unisonic.com.tw/uploadfiles/836/part_no_pdf/ | .pdf | http://www.unisonic.com.tw/uploadfiles/836/part_no_pdf/F4N60K-TC.pdf
F4N60-TC1 | PlanarMOS | 600 | ±30 | 4 | 2.3 | 3 | 575.3 | 57.9 | 3.8 | 16.3 | 5.8 | 2.5 | 2 | 4 | 93.3 | 370 | TO-252 | F4N60-TC1 | F4N60-TC1 | http://www.unisonic.com.tw/uploadfiles/836/part_no_pdf/ | .pdf | http://www.unisonic.com.tw/uploadfiles/836/part_no_pdf/F4N60-TC1.pdf
F4N60-TD1 | PlanarMOS | 600 | ±30 | 4 | 2.5 | 3 | 544 | 53 | 3.3 | 17 | 5.5 | 3.8 | 2 | 4 | 100 | 430 | TO-252 | F4N60-TD1 | F4N60-TD1 | http://www.unisonic.com.tw/uploadfiles/836/part_no_pdf/ | .pdf | http://www.unisonic.com.tw/uploadfiles/836/part_no_pdf/F4N60-TD1.pdf
F4N60-MHQ | PlanarMOS | 600 | ±30 | 4 | 3 | 4 | 410 | 46 | 5 | 15 | 6 | 3.5 | 2 | 4 | 100 | 400 | TO-252 TO-251 TO-220F1 TO-220F2 | F4N60-MHQ | F4N60-MHQ | http://www.unisonic.com.tw/uploadfiles/836/part_no_pdf/ | .pdf | http://www.unisonic.com.tw/uploadfiles/836/part_no_pdf/F4N60-MHQ.pdf
F5N60-TD1 | PlanarMOS | 600 | ±30 | 5 | 2 | 2.5 | 635 | 62.5 | 3.5 | 20 | 6.2 | 3.2 | 2 | 4 | 112 | 540 | TO-252 | F5N60-TD1 | F5N60-TD1 | http://www.unisonic.com.tw/uploadfiles/836/part_no_pdf/ | .pdf | http://www.unisonic.com.tw/uploadfiles/836/part_no_pdf/F5N60-TD1.pdf
F4N60-ML | PlanarMOS | 600 | ±30 | 4 | 2.2 | 2.6 | 580 | 53 | 4 | 12.8 | 4 | 2 | 2 | 4 | 102 | 580 | TO-220F1 TO-220F2 TO-251 TO-252 | F4N60-ML | F4N60-ML | http://www.unisonic.com.tw/uploadfiles/836/part_no_pdf/ | .pdf | http://www.unisonic.com.tw/uploadfiles/836/part_no_pdf/F4N60-ML.pdf
F4N60-ML1 | PlanarMOS | 600 | ±30 | 4 | 2.3 | 2.7 | 550 | 60 | 5 | 18 | 6 | 4.2 | 2 | 4 | 80 | 141 | TO-252 | F4N60-ML1 | F4N60-ML1 | http://www.unisonic.com.tw/uploadfiles/836/part_no_pdf/ | .pdf | http://www.unisonic.com.tw/uploadfiles/836/part_no_pdf/F4N60-ML1.pdf
F2N65-TC | PlanarMOS | 650 | ±30 | 2 | 4.2 | 4.8 | 338 | 33 | 2.3 | 11 | 4 | 0.9 | 2 | 4 | 98 | 193 | TO-252 | F2N65-TC | F2N65-TC | http://www.unisonic.com.tw/uploadfiles/836/part_no_pdf/ | .pdf | http://www.unisonic.com.tw/uploadfiles/836/part_no_pdf/F2N65-TC.pdf
F7N65-ML | PlanarMOS | 650 | ±30 | 7 | 1.5 | 1.75 | 1053 | 89 | 6 | 27 | 9 | 5 | 2 | 4 | 78 | 300 | TO-220F TO-220F1 TO-220F2 TO-251 TO-252 | F7N65-ML | F7N65-ML | http://www.unisonic.com.tw/uploadfiles/836/part_no_pdf/ | .pdf | http://www.unisonic.com.tw/uploadfiles/836/part_no_pdf/F7N65-ML.pdf
F3N70-LC | PlanarMOS | 700 | ±30 | 3 | 3.8 | 4.6 | 437 | 41 | 4 | 16.8 | 3 | 5.9 | 2 | 4 | 97 | 377 | TO-252 | F3N70-LC | F3N70-LC | http://www.unisonic.com.tw/uploadfiles/836/part_no_pdf/ | .pdf | http://www.unisonic.com.tw/uploadfiles/836/part_no_pdf/F3N70-LC.pdf
F9N100-FC | PlanarMOS | 1000 | ±30 | 9 | 1.9 | 2.2 | 437 | 41 | 4 | 16.8 | 3 | 5.9 | 2 | 4 | 97 | 377 | TO-220 | F9N100-FC | F9N100-FC | http://www.unisonic.com.tw/uploadfiles/836/part_no_pdf/ | .pdf | http://www.unisonic.com.tw/uploadfiles/836/part_no_pdf/F9N100-FC.pdf

## IGBT
IGBT > IGBT
PartNo. (勾選方式) | BVCES (V) (Range) | VGES (V) (勾選方式) | IC (A) (Range) | VCE(SAT)(V)test VGE(V) | VCE(SAT)(V) MAX. (Range) | VGE(th)(V) MIN. (Range) | VGE(th)(V) MAX. (Range) | QG(nC) TYP. | Turnon/offTime TR(uS) TYP. | Turnon/offTime TF(uS) TYP. | SeriesGate R1(Ω) | GatetoEmitter R2(KΩ) | Package (勾選方式) | 型錄品名 | 規格書檔名
UPGE85N33 | 330 | ±30 | 170 | 15 | 1.9 | 3.5 | 6 | 60 | 0.025 | 0.29 | - | - | TO-3P | UPGE85N33 | UPGE85N33 | http://www.unisonic.com.tw/uploadfiles/836/part_no_pdf/ | .pdf | http://www.unisonic.com.tw/uploadfiles/836/part_no_pdf/UPGE85N33.pdf
UPGE120N33 | 330 | ±20 | 120 | 15 | 2.1 | 4.5 | 7.5 | 124.4 | 0.074 | 0.868 | - | - | TO-247 | UPGE120N33 | UPGE120N33 | http://www.unisonic.com.tw/uploadfiles/836/part_no_pdf/ | .pdf | http://www.unisonic.com.tw/uploadfiles/836/part_no_pdf/UPGE120N33.pdf
UPGE145N33 | 330 | ±20 | 145 | 15 | 2.1 | 4.5 | 7.5 | 151 | 0.079 | 0.689 | - | - | TO-247 | UPGE145N33 | UPGE145N33 | http://www.unisonic.com.tw/uploadfiles/836/part_no_pdf/ | .pdf | http://www.unisonic.com.tw/uploadfiles/836/part_no_pdf/UPGE145N33.pdf
UG15N41 | 380 | ±15 | 15 | 4.5 | 2.2 | 1.2 | 1.7 | - | 0.7 | 4 | 70 | 10~26 | TO-263 TO-252 TO-220 | UG15N41 | UG15N41 | http://www.unisonic.com.tw/uploadfiles/836/part_no_pdf/ | .pdf | http://www.unisonic.com.tw/uploadfiles/836/part_no_pdf/UG15N41.pdf
UGV3040 | 400 | ±10 | 21 | 4.5 | 2.2 | 1.3 | 2.2 | 17 | 2.1 | 2.2 | 70 | 10~26 | TO-252 TO-263 TO-220 TO-220F TO-251 TO-262 PDFN5X6 | UGV3040 | UGV3040 | http://www.unisonic.com.tw/uploadfiles/836/part_no_pdf/ | .pdf | http://www.unisonic.com.tw/uploadfiles/836/part_no_pdf/UGV3040.pdf
UGV20N40 | 440 | ±15 | 20 | 4.5 | 1.9 | 1.5 | 2.1 | - | 0.11 | 0.35 | 70 | 14.25~25 | TO-220 TO-263 TO-220F1 TO-220F2 TO-262 TO-252 | UGV20N40 | UGV20N40 | http://www.unisonic.com.tw/uploadfiles/836/part_no_pdf/ | .pdf | http://www.unisonic.com.tw/uploadfiles/836/part_no_pdf/UGV20N40.pdf
UGV3045 | 450 | ±10 | 21 | 4.5 | 2.3 | 1.3 | 2.2 | 33 | 0.021 | 4.3 | 70 | 10~26 | TO-262 TO-263 TO-252 | UGV3045 | UGV3045 | http://www.unisonic.com.tw/uploadfiles/836/part_no_pdf/ | .pdf | http://www.unisonic.com.tw/uploadfiles/836/part_no_pdf/UGV3045.pdf
UGV3545 | 450 | ±10 | 35 | 4.5 | 1.9 | 1.3 | 2.2 | 14.7 | 0.017 | 4.26 | 70 | 10~26 | TO-252 | UGV3545 | UGV3545 | http://www.unisonic.com.tw/uploadfiles/836/part_no_pdf/ | .pdf | http://www.unisonic.com.tw/uploadfiles/836/part_no_pdf/UGV3545.pdf
UGV4045 | 450 | ±10 | 40 | 4.5 | 1.8 | 1.3 | 2.2 | 18.5 | 0.021 | 4.25 | 70 | 10~26 | TO-252 | UGV4045 | UGV4045 | http://www.unisonic.com.tw/uploadfiles/836/part_no_pdf/ | .pdf | http://www.unisonic.com.tw/uploadfiles/836/part_no_pdf/UGV4045.pdf
UTG6N60-S | 600 | ±20 | 12 | 15 | 2.1 | 4 | 6.5 | 48.2 | 0.0228 | 0.2053 | - | - | TO-252 | UTG6N60-S | UTG6N60-S | http://www.unisonic.com.tw/uploadfiles/836/part_no_pdf/ | .pdf | http://www.unisonic.com.tw/uploadfiles/836/part_no_pdf/UTG6N60-S.pdf
UPG9N60 | 600 | ±20 | 18 | 15 | 2.6 | 4 | 6 | 35 | 0.019 | 0.051 | - | - | TO-220F | UPG9N60 | UPG9N60 | http://www.unisonic.com.tw/uploadfiles/836/part_no_pdf/ | .pdf | http://www.unisonic.com.tw/uploadfiles/836/part_no_pdf/UPG9N60.pdf
UPG10N60 | 600 | ±20 | 20 | 15 | 2.3 | 4 | 6.5 | 53.1 | 0.0133 | 0.0844 | - | - | TO-220F | UPG10N60 | UPG10N60 | http://www.unisonic.com.tw/uploadfiles/836/part_no_pdf/ | .pdf | http://www.unisonic.com.tw/uploadfiles/836/part_no_pdf/UPG10N60.pdf
UTG60N60 | 600 | ±20 | 120 | 15 | 2.1 | 4 | 6.5 | 272.6 | 0.0607 | 0.05 | - | - | TO-247 | UTG60N60 | UTG60N60 | http://www.unisonic.com.tw/uploadfiles/836/part_no_pdf/ | .pdf | http://www.unisonic.com.tw/uploadfiles/836/part_no_pdf/UTG60N60.pdf
UTG4N65-S | 650 | ±20 | 8 | 15 | 2.1 | 4 | 6.5 | 41.2 | 0.019 | 0.29 | - | - | TO-252 | UTG4N65-S | UTG4N65-S | http://www.unisonic.com.tw/uploadfiles/836/part_no_pdf/ | .pdf | http://www.unisonic.com.tw/uploadfiles/836/part_no_pdf/UTG4N65-S.pdf
UPG5N65 | 650 | ±20 | 10 | 15 | 2.3 | 4.5 | 6.5 | 36.6 | 0.0113 | 0.1725 | - | - | TO-220 TO-220F TO-220F1 TO-220F2 TO-251 TO-252 | UPG5N65 | UPG5N65 | http://www.unisonic.com.tw/uploadfiles/836/part_no_pdf/ | .pdf | http://www.unisonic.com.tw/uploadfiles/836/part_no_pdf/UPG5N65.pdf
UTG5N65-S | 650 | ±20 | 10 | 15 | 2.1 | 4 | 6.5 | 45.4 | 0.022 | 0.22 | - | - | TO-252 | UTG5N65-S | UTG5N65-S | http://www.unisonic.com.tw/uploadfiles/836/part_no_pdf/ | .pdf | http://www.unisonic.com.tw/uploadfiles/836/part_no_pdf/UTG5N65-S.pdf
UPGE5N65FQ | 650 | ±20 | 10 | 15 | 2.1 | 4.5 | 7.5 | 28.8 | 0.022 | 0.218 | - | - | TO-252 | UPGE5N65FQ | UPGE5N65FQ | http://www.unisonic.com.tw/uploadfiles/836/part_no_pdf/ | .pdf | http://www.unisonic.com.tw/uploadfiles/836/part_no_pdf/UPGE5N65FQ.pdf
UPG6N65 | 650 | ±20 | 12 | 15 | 2.3 | 2 | 4 | 51.4 | 0.0136 | 0.1015 | - | - | TO-220 TO-220F | UPG6N65 | UPG6N65 | http://www.unisonic.com.tw/uploadfiles/836/part_no_pdf/ | .pdf | http://www.unisonic.com.tw/uploadfiles/836/part_no_pdf/UPG6N65.pdf
UTG6N65-S | 650 | ±20 | 12 | 15 | 2.1 | 4 | 6.5 | 49.4 | 0.019 | 0.29 | - | - | TO-220 TO-220F TO-220F1 TO-252 | UTG6N65-S | UTG6N65-S | http://www.unisonic.com.tw/uploadfiles/836/part_no_pdf/ | .pdf | http://www.unisonic.com.tw/uploadfiles/836/part_no_pdf/UTG6N65-S.pdf
UPG7N65 | 650 | ±20 | 14 | 15 | 2.3 | 2 | 4 | 54 | 0.0136 | 0.1063 | - | - | TO-220 TO-220F TO-220F1 | UPG7N65 | UPG7N65 | http://www.unisonic.com.tw/uploadfiles/836/part_no_pdf/ | .pdf | http://www.unisonic.com.tw/uploadfiles/836/part_no_pdf/UPG7N65.pdf
UTG7N65-S | 650 | ±20 | 14 | 15 | 2.1 | 4 | 6.5 | 53.7 | 0.0275 | 0.209 | - | - | TO-252 | UTG7N65-S | UTG7N65-S | http://www.unisonic.com.tw/uploadfiles/836/part_no_pdf/ | .pdf | http://www.unisonic.com.tw/uploadfiles/836/part_no_pdf/UTG7N65-S.pdf
UTG8N65-S | 650 | ±20 | 16 | 15 | 2.1 | 4 | 6.5 | 54.4 | 0.011 | 0.206 | - | - | TO-220F1 | UTG8N65-S | UTG8N65-S | http://www.unisonic.com.tw/uploadfiles/836/part_no_pdf/ | .pdf | http://www.unisonic.com.tw/uploadfiles/836/part_no_pdf/UTG8N65-S.pdf
UPG9N65 | 650 | ±20 | 18 | 15 | 2.4 | 4 | 6 | 28 | 0.017 | 0.06 | - | - | TO-220F | UPG9N65 | UPG9N65 | http://www.unisonic.com.tw/uploadfiles/836/part_no_pdf/ | .pdf | http://www.unisonic.com.tw/uploadfiles/836/part_no_pdf/UPG9N65.pdf
UTG10N65-S | 650 | ±20 | 20 | 15 | 2.1 | 4.5 | 7.5 | 42.6 | 0.013 | 0.146 | - | - | TO-220 TO-220F1 TO-247 TO-263 TO-252 | UTG10N65-S | UTG10N65-S | http://www.unisonic.com.tw/uploadfiles/836/part_no_pdf/ | .pdf | http://www.unisonic.com.tw/uploadfiles/836/part_no_pdf/UTG10N65-S.pdf
UTG16N65-S | 650 | ±20 | 32 | 15 | 2.1 | 4.5 | 6.5 | 47.5 | 0.0166 | 0.1801 | - | - | TO-220F1 TO-220F TO-247 TO-263 | UTG16N65-S | UTG16N65-S | http://www.unisonic.com.tw/uploadfiles/836/part_no_pdf/ | .pdf | http://www.unisonic.com.tw/uploadfiles/836/part_no_pdf/UTG16N65-S.pdf
UTG20N65-S | 650 | ±20 | 40 | 15 | 2.1 | 4.6 | 6.5 | 53.5 | 0.0176 | 0.0824 | - | - | TO-220 TO-220F1 TO-247 TO-263 | UTG20N65-S | UTG20N65-S | http://www.unisonic.com.tw/uploadfiles/836/part_no_pdf/ | .pdf | http://www.unisonic.com.tw/uploadfiles/836/part_no_pdf/UTG20N65-S.pdf
UTG25N65-S | 650 | ±20 | 50 | 15 | 2.1 | 4.5 | 6.5 | 63.9 | 0.0198 | 0.0766 | - | - | TO-220 TO-220F1 TO-247 TO-3P TO-3PN | UTG25N65-S | UTG25N65-S | http://www.unisonic.com.tw/uploadfiles/836/part_no_pdf/ | .pdf | http://www.unisonic.com.tw/uploadfiles/836/part_no_pdf/UTG25N65-S.pdf
UTG28N65-S | 650 | ±20 | 56 | 15 | 2.1 | 2.5 | 6.5 | 87.3 | 0.019 | 0.0762 | - | - | TO-220F1 TO-220 TO-247 | UTG28N65-S | UTG28N65-S | http://www.unisonic.com.tw/uploadfiles/836/part_no_pdf/ | .pdf | http://www.unisonic.com.tw/uploadfiles/836/part_no_pdf/UTG28N65-S.pdf
UTG30N65-S | 650 | ±20 | 60 | 15 | 2.1 | 5 | 7 | 89.3 | 0.0257 | 0.1181 | - | - | TO-220 TO-220F1 TO-247 TO-263 TO-3P TO-3PN | UTG30N65-S | UTG30N65-S | http://www.unisonic.com.tw/uploadfiles/836/part_no_pdf/ | .pdf | http://www.unisonic.com.tw/uploadfiles/836/part_no_pdf/UTG30N65-S.pdf
UTG40N65-S | 650 | ±20 | 80 | 15 | 1.7 | 2.5 | 6.5 | 134.7 | 0.0271 | 0.0612 | - | - | TO-247 TO-3P TO-3PN | UTG40N65-S | UTG40N65-S | http://www.unisonic.com.tw/uploadfiles/836/part_no_pdf/ | .pdf | http://www.unisonic.com.tw/uploadfiles/836/part_no_pdf/UTG40N65-S.pdf
UTG60N65FQ-S | 650 | ±20 | 120 | 15 | 2.1 | 4.5 | 7.5 | 121 | 0.073 | 0.119 | - | - | TO-247 TO-3PN | UTG60N65FQ-S | UTG60N65FQ-S | http://www.unisonic.com.tw/uploadfiles/836/part_no_pdf/ | .pdf | http://www.unisonic.com.tw/uploadfiles/836/part_no_pdf/UTG60N65FQ-S.pdf
UTG70N65-S | 650 | ±20 | 140 | 15 | 2.1 | 4.5 | 6.5 | 125.7 | 0.075 | 0.055 | - | - | TO-247 TO-220 | UTG70N65-S | UTG70N65-S | http://www.unisonic.com.tw/uploadfiles/836/part_no_pdf/ | .pdf | http://www.unisonic.com.tw/uploadfiles/836/part_no_pdf/UTG70N65-S.pdf
UTG75N65-S | 650 | ±20 | 150 | 15 | 2.1 | 4.5 | 6.5 | 219 | 0.08 | 0.051 | - | - | TO-247 | UTG75N65-S | UTG75N65-S | http://www.unisonic.com.tw/uploadfiles/836/part_no_pdf/ | .pdf | http://www.unisonic.com.tw/uploadfiles/836/part_no_pdf/UTG75N65-S.pdf
UTG75N65ND-S | 650 | ±20 | 150 | 15 | 2.1 | 4.5 | 6.5 | 194.5 | 0.022 | 0.174 | - | - | TO-247 | UTG75N65ND-S | UTG75N65ND-S | http://www.unisonic.com.tw/uploadfiles/836/part_no_pdf/ | .pdf | http://www.unisonic.com.tw/uploadfiles/836/part_no_pdf/UTG75N65ND-S.pdf
UTG70N65FQ-S | 650 | ±20 | 140 | 15 | 2.1 | 4.5 | 7.5 | 152 | 0.103 | 0.052 | - | - | TO-247 | UTG70N65FQ-S | UTG70N65FQ-S | http://www.unisonic.com.tw/uploadfiles/836/part_no_pdf/ | .pdf | http://www.unisonic.com.tw/uploadfiles/836/part_no_pdf/UTG70N65FQ-S.pdf
UTG80N65-S | 650 | ±20 | 160 | 15 | 2.1 | 4.5 | 6.5 | 199.5 | 0.0762 | 0.0544 | - | - | TO-247 | UTG80N65-S | UTG80N65-S | http://www.unisonic.com.tw/uploadfiles/836/part_no_pdf/ | .pdf | http://www.unisonic.com.tw/uploadfiles/836/part_no_pdf/UTG80N65-S.pdf
UTG80N65ND-S | 650 | ±20 | 160 | 15 | 2.1 | 4.5 | 6.5 | 221 | 0.089 | 0.05 | - | - | TO-247 | UTG80N65ND-S | UTG80N65ND-S | http://www.unisonic.com.tw/uploadfiles/836/part_no_pdf/ | .pdf | http://www.unisonic.com.tw/uploadfiles/836/part_no_pdf/UTG80N65ND-S.pdf
UPG5N120 | 1200 | ±20 | 10 | 15 | 2.25 | 4 | 6 | 45 | 0.12 | 0.068 | - | - | TO-247 | UPG5N120 | UPG5N120 | http://www.unisonic.com.tw/uploadfiles/836/part_no_pdf/ | .pdf | http://www.unisonic.com.tw/uploadfiles/836/part_no_pdf/UPG5N120.pdf
UG5N120 | 1200 | ±20 | 21 | 15 | 2.7 | 6 | - | 53 | 0.36 | 0.12 | - | - | TO-220 TO-247 TO-3P | UG5N120 | UG5N120 | http://www.unisonic.com.tw/uploadfiles/836/part_no_pdf/ | .pdf | http://www.unisonic.com.tw/uploadfiles/836/part_no_pdf/UG5N120.pdf
UTG10N120 | 1200 | ±20 | 20 | 15 | 2.1 | 4.5 | 7.5 | 83.6 | 0.0136 | 0.308 | - | - | TO-247 | UTG10N120 | UTG10N120 | http://www.unisonic.com.tw/uploadfiles/836/part_no_pdf/ | .pdf | http://www.unisonic.com.tw/uploadfiles/836/part_no_pdf/UTG10N120.pdf
UTG12N120-S | 1200 | ±20 | 24 | 15 | 2.1 | 2.5 | 5 | 99 | 0.02 | 0.226 | - | - | TO-247 | UTG12N120-S | UTG12N120-S | http://www.unisonic.com.tw/uploadfiles/836/part_no_pdf/ | .pdf | http://www.unisonic.com.tw/uploadfiles/836/part_no_pdf/UTG12N120-S.pdf
UPG15N120 | 1200 | ±20 | 30 | 15 | 2.4 | 4 | 6 | 95 | 0.155 | 0.085 | - | - | TO-247 | UPG15N120 | UPG15N120 | http://www.unisonic.com.tw/uploadfiles/836/part_no_pdf/ | .pdf | http://www.unisonic.com.tw/uploadfiles/836/part_no_pdf/UPG15N120.pdf
UPG20N120 | 1200 | ±20 | 40 | 15 | 2.6 | 4 | 6 | 105 | 0.19 | 0.081 | - | - | TO-247 TO-3P TO-3PN | UPG20N120 | UPG20N120 | http://www.unisonic.com.tw/uploadfiles/836/part_no_pdf/ | .pdf | http://www.unisonic.com.tw/uploadfiles/836/part_no_pdf/UPG20N120.pdf
UG11N120 | 1200 | ±20 | 43 | 15 | 2.4 | 5 | - | 100 | 0.012 | 0.19 | - | - | TO-247 | UG11N120 | UG11N120 | http://www.unisonic.com.tw/uploadfiles/836/part_no_pdf/ | .pdf | http://www.unisonic.com.tw/uploadfiles/836/part_no_pdf/UG11N120.pdf
UTG25N120 | 1200 | ±20 | 50 | 15 | 2.5 | 3.5 | 7.5 | 200 | 0.06 | 0.154 | - | - | TO-220 TO-247 TO-3P TO-3PN | UTG25N120 | UTG25N120 | http://www.unisonic.com.tw/uploadfiles/836/part_no_pdf/ | .pdf | http://www.unisonic.com.tw/uploadfiles/836/part_no_pdf/UTG25N120.pdf
UPG25N120 | 1200 | ±20 | 50 | 15 | 2.8 | 4 | 6.5 | 126 | 0.027 | 0.075 | - | - | TO-247 TO-3PN | UPG25N120 | UPG25N120 | http://www.unisonic.com.tw/uploadfiles/836/part_no_pdf/ | .pdf | http://www.unisonic.com.tw/uploadfiles/836/part_no_pdf/UPG25N120.pdf
UPG30N120 | 1200 | ±20 | 60 | 15 | 2.8 | 4.5 | 6.5 | 96 | 0.145 | 0.067 | - | - | TO-247 | UPG30N120 | UPG30N120 | http://www.unisonic.com.tw/uploadfiles/836/part_no_pdf/ | .pdf | http://www.unisonic.com.tw/uploadfiles/836/part_no_pdf/UPG30N120.pdf
UPG40N120 | 1200 | ±20 | 80 | 15 | 2.7 | 4.5 | 6.5 | 169 | 0.151 | 0.13 | - | - | TO-247 TO-247S | UPG40N120 | UPG40N120 | http://www.unisonic.com.tw/uploadfiles/836/part_no_pdf/ | .pdf | http://www.unisonic.com.tw/uploadfiles/836/part_no_pdf/UPG40N120.pdf
UTG40N120 | 1200 | ±20 | 80 | 15 | 2.1 | 5 | 7.5 | 415 | 0.107 | 0.163 | - | - | TO-247 | UTG40N120 | UTG40N120 | http://www.unisonic.com.tw/uploadfiles/836/part_no_pdf/ | .pdf | http://www.unisonic.com.tw/uploadfiles/836/part_no_pdf/UTG40N120.pdf
UTG40N120WT | 1200 | ±20 | 80 | 15 | 2.3 | 4.5 | 7.5 | 152.4 | 0.0424 | 0.254 | - | - | TO-247 | UTG40N120WT | UTG40N120WT | http://www.unisonic.com.tw/uploadfiles/837/part_no_pdf/ | .pdf | http://www.unisonic.com.tw/uploadfiles/837/part_no_pdf/UTG40N120WT.pdf
UTG40N120FQ-S | 1200 | ±20 | 80 | 15 | 2.2 | 4.5 | 7.5 | 107.7 | 0.0346 | 0.2461 | - | - | TO-247 TO-247S TO-264 TO-3P TO-3PN | UTG40N120FQ-S | UTG40N120FQ-S | http://www.unisonic.com.tw/uploadfiles/836/part_no_pdf/ | .pdf | http://www.unisonic.com.tw/uploadfiles/836/part_no_pdf/UTG40N120FQ-S.pdf
UTG50N120FQ-S | 1200 | ±20 | 100 | 15 | 2.2 | 4.5 | 7.5 | 178.8 | 0.0177 | 0.1979 | - | - | TO-247 | UTG50N120FQ-S | UTG50N120FQ-S | http://www.unisonic.com.tw/uploadfiles/836/part_no_pdf/ | .pdf | http://www.unisonic.com.tw/uploadfiles/836/part_no_pdf/UTG50N120FQ-S.pdf
UTG50N120-S | 1200 | ±20 | 100 | 15 | 2.1 | 4.5 | 6.5 | 143 | 0.047 | 0.16 | - | - | TO-247 | UTG50N120-S | UTG50N120-S | http://www.unisonic.com.tw/uploadfiles/836/part_no_pdf/ | .pdf | http://www.unisonic.com.tw/uploadfiles/836/part_no_pdf/UTG50N120-S.pdf
UPG50N120 | 1200 | ±25 | 100 | 15 | 2.6 | 3.5 | 7.5 | 230 | 0.037 | 0.134 | - | - | TO-264 | UPG50N120 | UPG50N120 | http://www.unisonic.com.tw/uploadfiles/836/part_no_pdf/ | .pdf | http://www.unisonic.com.tw/uploadfiles/836/part_no_pdf/UPG50N120.pdf
UTG80N120-S | 1200 | ±20 | 160 | 15 | 2.2 | 2.5 | 6.5 | 312 | 0.0725 | 0.221 | - | - | TO-247 | UTG80N120-S | UTG80N120-S | http://www.unisonic.com.tw/uploadfiles/836/part_no_pdf/ | .pdf | http://www.unisonic.com.tw/uploadfiles/836/part_no_pdf/UTG80N120-S.pdf
UTG60N120-G2 | 1200 | ±20 | 120 | 15 | 2 | 4.5 | 7.5 | 282 | 0.031 | 0.179 | - | - | TO-247 | UTG60N120-G2 | UTG60N120-G2 | http://www.unisonic.com.tw/uploadfiles/836/part_no_pdf/ | .pdf | http://www.unisonic.com.tw/uploadfiles/836/part_no_pdf/UTG60N120-G2.pdf
UTG75N120-G2 | 1200 | ±20 | 150 | 15 | 2.1 | 4.5 | 7.5 | 282 | 0.041 | 0.182 | - | - | TO-247 | UTG75N120-G2 | UTG75N120-G2 | http://www.unisonic.com.tw/uploadfiles/836/part_no_pdf/ | .pdf | http://www.unisonic.com.tw/uploadfiles/836/part_no_pdf/UTG75N120-G2.pdf
UTG15N120-H | 1200 | ±20 | 30 | 15 | 2.3 | 4.5 | 7.5 | 139 | 0.0239 | 0.2126 | - | - | TO-247 | UTG15N120-H | UTG15N120-H | http://www.unisonic.com.tw/uploadfiles/836/part_no_pdf/ | .pdf | http://www.unisonic.com.tw/uploadfiles/836/part_no_pdf/UTG15N120-H.pdf
UTG25N120-H | 1200 | ±20 | 50 | 15 | 2 | 4 | 6.5 | 267 | 0.049 | 0.258 | - | - | TO-247 | UTG25N120-H | UTG25N120-H | http://www.unisonic.com.tw/uploadfiles/836/part_no_pdf/ | .pdf | http://www.unisonic.com.tw/uploadfiles/836/part_no_pdf/UTG25N120-H.pdf
UTG30N120-G2 | 1200 | ±20 | 60 | 15 | 2.1 | 4.5 | 7.5 | 138.3 | 0.023 | 0.217 | - | - | TO-263 TO-247 TO-3PN | UTG30N120-G2 | UTG30N120-G2 | http://www.unisonic.com.tw/uploadfiles/836/part_no_pdf/ | .pdf | http://www.unisonic.com.tw/uploadfiles/836/part_no_pdf/UTG30N120-G2.pdf
UTG50N120-G2 | 1200 | ±20 | 100 | 15 | 2.1 | 4.5 | 7.5 | 213.6 | 0.024 | 0.213 | - | - | TO-247 | UTG50N120-G2 | UTG50N120-G2 | http://www.unisonic.com.tw/uploadfiles/836/part_no_pdf/ | .pdf | http://www.unisonic.com.tw/uploadfiles/836/part_no_pdf/UTG50N120-G2.pdf
UTG60N120-G2 | 1200 | ±20 | 120 | 15 | 2 | 4.5 | 7.5 | 282 | 0.031 | 0.179 | - | - | TO-247 | UTG60N120-G2 | UTG60N120-G2 | http://www.unisonic.com.tw/uploadfiles/836/part_no_pdf/ | .pdf | http://www.unisonic.com.tw/uploadfiles/836/part_no_pdf/UTG60N120-G2.pdf
UTG75N120-G2 | 1200 | ±20 | 150 | 15 | 2.1 | 4.5 | 7.5 | 282 | 0.041 | 0.182 | - | - | TO-247 | UTG75N120-G2 | UTG75N120-G2 | http://www.unisonic.com.tw/uploadfiles/836/part_no_pdf/ | .pdf | http://www.unisonic.com.tw/uploadfiles/836/part_no_pdf/UTG75N120-G2.pdf
UPG11N120ND | 1200 | ±20 | 35 | 17 | 2.4 | 4.5 | 7.5 | 78 | 0.017 | 0.266 | - | - | TO-247 TO-263 | UPG11N120ND | UPG11N120ND | http://www.unisonic.com.tw/uploadfiles/836/part_no_pdf/ | .pdf | http://www.unisonic.com.tw/uploadfiles/836/part_no_pdf/UPG11N120ND.pdf
UTG25N120-G2 | 1200 | ±20 | 25 | 15 | 2.1 | 4.5 | 7.5 | 121.7 | 0.0284 | 0.1323 | - | - | TO-263 TO-247 | UTG25N120-G2 | UTG25N120-G2 | http://www.unisonic.com.tw/uploadfiles/836/part_no_pdf/ | .pdf | http://www.unisonic.com.tw/uploadfiles/836/part_no_pdf/UTG25N120-G2.pdf
UTG30N135-G2 | 1350 | ±20 | 60 | 15 | 2.1 | 4.5 | 7.5 | 142 | 0.0232 | 0.271 | - | - | TO-247 | UTG30N135-G2 | UTG30N135-G2 | http://www.unisonic.com.tw/uploadfiles/836/part_no_pdf/ | .pdf | http://www.unisonic.com.tw/uploadfiles/836/part_no_pdf/UTG30N135-G2.pdf
UTG30N135FQ-S | 1350 | ±20 | 60 | 15 | 2.1 | 4.5 | 7.5 | 132 | 0.0322 | 0.213 | - | - | TO-247 TO-3PN | UTG30N135FQ-S | UTG30N135FQ-S | http://www.unisonic.com.tw/uploadfiles/836/part_no_pdf/ | .pdf | http://www.unisonic.com.tw/uploadfiles/836/part_no_pdf/UTG30N135FQ-S.pdf
UTG30N135ND-S | 1350 | ±20 | 60 | 15 | 2.1 | 4.5 | 6.5 | - | 0.0249 | 0.257 | - | - | TO-247 TO-3PN | UTG30N135ND-S | UTG30N135ND-S | http://www.unisonic.com.tw/uploadfiles/836/part_no_pdf/ | .pdf | http://www.unisonic.com.tw/uploadfiles/836/part_no_pdf/UTG30N135ND-S.pdf

## TRIAC
TRIAC> TRIAC
PartNo. (勾選方式) | VDRM (V) (勾選方式) | IT(RMS) (A) (Range) | IGM (A) | PG(AV) (W) | Off-state ID(Leakage) MAX.(mA) | On-state VT(V) MAX. | On-state VGT(V) MAX. (Range) | IGT(T2,G)MAX.mA (+,+) (勾選方式) | IGT(T2,G)MAX.mA (+,-) (勾選方式) | IGT(T2,G)MAX.mA (-,-) (勾選方式) | IGT(T2,G)MAX.mA (-,+) (勾選方式) | IH(mA) MAX. | TGT(µs) TYP. | Package (勾選方式) | 型錄品名 | 規格書檔名
MAC97A6 | 400 | 0.6 | 1 | 0.1 | 0.1 | 1.9 | 2 | 5 | 5 | 5 | 7 | 10 | 2 | SOT-89 TO-92 SOT-223 | MAC97A6 | MAC97A6-8 | http://www.unisonic.com.tw/uploadfiles/836/part_no_pdf/ | .pdf | http://www.unisonic.com.tw/uploadfiles/836/part_no_pdf/MAC97A6-8.pdf
MAC97A8 | 600 | 0.6 | 1 | 0.1 | 0.1 | 1.9 | 2 | 5 | 5 | 5 | 7 | 10 | 2 | SOT-89 TO-92 SOT-223 | MAC97A8 | MAC97A6-8 | http://www.unisonic.com.tw/uploadfiles/836/part_no_pdf/ | .pdf | http://www.unisonic.com.tw/uploadfiles/836/part_no_pdf/MAC97A6-8.pdf
Z00607 | 600 | 0.8 | 1 | 0.1 | 0.1 | 1.5 | 1.3 | 5 | 5 | 5 | 7 | 5 | - | TO-92 SOT-223SOT-223-2 | Z00607 | Z00607 | http://www.unisonic.com.tw/uploadfiles/836/part_no_pdf/ | .pdf | http://www.unisonic.com.tw/uploadfiles/836/part_no_pdf/Z00607.pdf
UZ0103 | 600 800 | 1 | 1 | 1 | 0.5 | 1.56 | 1.3 | 3 | 3 | 3 | 5 | 7 | - | SOT-223 TO-92 SOT-89 | UZ0103 | UZ0103 | http://www.unisonic.com.tw/uploadfiles/836/part_no_pdf/ | .pdf | http://www.unisonic.com.tw/uploadfiles/836/part_no_pdf/UZ0103.pdf
UZ0107 | 600 800 | 1 | 1 | 0.1 | 0.5 | 1.6 | 1.3 | 5 | 5 | 5 | 10 | 10 | - | SOT-223 TO-92 SOT-89 | UZ0107 | UZ0107 | http://www.unisonic.com.tw/uploadfiles/836/part_no_pdf/ | .pdf | http://www.unisonic.com.tw/uploadfiles/836/part_no_pdf/UZ0107.pdf
SM2LZ47 | 800 | 2 | 1.6 | 0.3 | - | 2 | 1.5 | 10 | 10 | 10 | - | 10 | - | TO-220 TO-220FTO-220F1 | SM2LZ47 | SM2LZ47 | http://www.unisonic.com.tw/uploadfiles/836/part_no_pdf/ | .pdf | http://www.unisonic.com.tw/uploadfiles/836/part_no_pdf/SM2LZ47.pdf
SM3GZ47 | 400 | 3 | 2 | 0.5 | - | 1.5 | 1.5 | 20 | 20 | 20 | - | 30 | - | TO-220 TO-220F | SM3GZ47 | 查無此份規格書 | http://www.unisonic.com.tw/uploadfiles/836/part_no_pdf/ | .pdf | http://www.unisonic.com.tw/uploadfiles/836/part_no_pdf/查無此份規格書.pdf
SM3JZ47 | 600 | 3 | 2 | 0.5 | - | 1.5 | 1.5 | 20 | 20 | 20 | - | 30 | - | TO-220 TO-220F | SM3JZ47 | 查無此份規格書 | http://www.unisonic.com.tw/uploadfiles/836/part_no_pdf/ | .pdf | http://www.unisonic.com.tw/uploadfiles/836/part_no_pdf/查無此份規格書.pdf
UCR2PM | 800 | 2 | 1 | 0.1 | - | 2.1 | 2 | 10 | 10 | 10 | - | - | - | TO-220 TO-220F | UCR2PM | 查無此份規格書 | http://www.unisonic.com.tw/uploadfiles/836/part_no_pdf/ | .pdf | http://www.unisonic.com.tw/uploadfiles/836/part_no_pdf/查無此份規格書.pdf
UBCR302 | 800 | 2 | 1 | 0.1 | 1 | 2.1 | 2 | 10 | 10 | 10 | - | - | - | TO-220 TO-220FTO-220F1 | UBCR302 | UBCR302 | http://www.unisonic.com.tw/uploadfiles/836/part_no_pdf/ | .pdf | http://www.unisonic.com.tw/uploadfiles/836/part_no_pdf/UBCR302.pdf
UBCR303 | 800 | 3 | 2 | 0.5 | 2 | 1.6 | 1.5 | 30 | 30 | 30 | - | - | - | TO-220 TO-220FTO-220F1 | UBCR303 | UBCR303 | http://www.unisonic.com.tw/uploadfiles/836/part_no_pdf/ | .pdf | http://www.unisonic.com.tw/uploadfiles/836/part_no_pdf/UBCR303.pdf
UBCR304 | 800 | 4 | 2 | 0.3 | 2 | 1.5 | 1.5 | 35 | 35 | 35 | - | - | - | TO-220 TO-220FTO-220F1 | UBCR304 | UBCR304 | http://www.unisonic.com.tw/uploadfiles/836/part_no_pdf/ | .pdf | http://www.unisonic.com.tw/uploadfiles/836/part_no_pdf/UBCR304.pdf
UBCR308 | 700 | 8 | 2 | 0.5 | 2 | 1.6 | 1.5 | 30 | 30 | 30 | - | - | - | TO-220 TO-220FTO-220F1 | UBCR308 | UBCR308 | http://www.unisonic.com.tw/uploadfiles/836/part_no_pdf/ | .pdf | http://www.unisonic.com.tw/uploadfiles/836/part_no_pdf/UBCR308.pdf
BTA04 | 400 600 700 800 | 4 | 4 | 1 | 0.75 | 1.65 | 1.5 | 5.0(T) 5.0(D) 10.0(S) 10.0(A) | 5.0(T) 5.0(D) 10.0(S) 10.0(A) | 5.0(T) 5.0(D) 10.0(S) 10.0(A) | 5.0(T) 10.0(D) 10.0(S) 25.0(A) | 15.0(T) 15.0(D) 25.0(S) 25.0(A) | 2 | TO-220F TO-220F1 | BTA04 | BTA04 | http://www.unisonic.com.tw/uploadfiles/836/part_no_pdf/ | .pdf | http://www.unisonic.com.tw/uploadfiles/836/part_no_pdf/BTA04.pdf
BTA304A | 600 800 | 4 | 4 | 1 | 0.75 | 1.65 | 1.5(SW) 1.3(CW) | 10(SW) 35(CW) | 10(SW) 35(CW) | 10(SW) 35(CW) | - | 15.0(SW) 35.0(CW) | 2 | TO-220F | BTA304A | BTA304A | http://www.unisonic.com.tw/uploadfiles/836/part_no_pdf/ | .pdf | http://www.unisonic.com.tw/uploadfiles/836/part_no_pdf/BTA304A.pdf
BTA06 | 600 800 | 6 | 4 | 1 | 1 | 1.55 | 1.3 | 25.0(C) 50.0(B) | 25.0(C) 50.0(B) | 25.0(C) 50.0(B) | 50.0(C) 100.0(B) | 25.0(C) 50.0(B) | - | TO-220F | BTA06 | BTA06 | http://www.unisonic.com.tw/uploadfiles/836/part_no_pdf/ | .pdf | http://www.unisonic.com.tw/uploadfiles/836/part_no_pdf/BTA06.pdf
BTA306A | 600 800 | 6 | 4 | 1 | 1 | 1.55 | 1.3 | 5.0(TW) 10.0(SW) 35.0(CW) 50.0(BW) | 5.0(TW) 10.0(SW) 35.0(CW) 50.0(BW) | 5.0(TW) 10.0(SW) 35.0(CW) 50.0(BW) | - | 10.0(TW) 15.0(SW) 35.0(CW) 50.0(BW) | - | TO-220F | BTA306A | BTA306A | http://www.unisonic.com.tw/uploadfiles/836/part_no_pdf/ | .pdf | http://www.unisonic.com.tw/uploadfiles/836/part_no_pdf/BTA306A.pdf
BTA308A | 600 800 1000 | 8 | 4 | 1 | 1 | 1.55 | 1.3 | 5.0(TW) 10.0(SW) 35.0(CW) 50.0(BW) | 5.0(TW) 10.0(SW) 35.0(CW) 50.0(BW) | 5.0(TW) 10.0(SW) 35.0(CW) 50.0(BW) | - | 10.0(TW) 15.0(SW) 35.0(CW) 50.0(BW) | - | TO-220F TO-220F1 | BTA308A | BTA308A | http://www.unisonic.com.tw/uploadfiles/836/part_no_pdf/ | .pdf | http://www.unisonic.com.tw/uploadfiles/836/part_no_pdf/BTA308A.pdf
BTA08 | 600 800 | 8 | 4 | 1 | 1 | 1.55 | 1.3 | 25.0(C) 50.0(B) | 25.0(C) 50.0(B) | 25.0(C) 50.0(B) | 50.0(C) 100.0(B) | 25.0(C) 50.0(B) | - | TO-220FTO-220F1 | BTA08 | BTA08 | http://www.unisonic.com.tw/uploadfiles/836/part_no_pdf/ | .pdf | http://www.unisonic.com.tw/uploadfiles/836/part_no_pdf/BTA08.pdf
BTA10 | 600 800 | 10 | 4 | 1 | 1 | 1.55 | 1.3 | 25.0(C) 50.0(B) | 25.0(C) 50.0(B) | 25.0(C) 50.0(B) | 50.0(C) 100.0(B) | 25.0(C) 50.0(B) | - | TO-220F | BTA10 | BTA10 | http://www.unisonic.com.tw/uploadfiles/836/part_no_pdf/ | .pdf | http://www.unisonic.com.tw/uploadfiles/836/part_no_pdf/BTA10.pdf
BTA310A | 600 800 | 10 | 4 | 1 | 1 | 1.55 | 1.3 | 35.0(CW) 50.0(BW) | 35.0(CW) 50.0(BW) | 35.0(CW) 50.0(BW) | - | 35.0(CW) 50.0(BW) | - | TO-220F | BTA310A | BTA310A | http://www.unisonic.com.tw/uploadfiles/836/part_no_pdf/ | .pdf | http://www.unisonic.com.tw/uploadfiles/836/part_no_pdf/BTA310A.pdf
BTA12 | 600 800 | 12 | 4 | 1 | 1 | 1.55 | 1.3 | 25.0(C) 50.0(B) | 25.0(C) 50.0(B) | 25.0(C) 50.0(B) | 50.0(C) 100.0(B) | 25.0(C) 50.0(B) | - | TO-220F | BTA12 | BTA12 | http://www.unisonic.com.tw/uploadfiles/836/part_no_pdf/ | .pdf | http://www.unisonic.com.tw/uploadfiles/836/part_no_pdf/BTA12.pdf
BTA312A | 600 800 | 12 | 4 | 1 | 1 | 1.55 | 1.3 | 5.0(TW) 10.0(SW) 35.0(CW) 50.0(BW) | 5.0(TW) 10.0(SW) 35.0(CW) 50.0(BW) | 5.0(TW) 10.0(SW) 35.0(CW) 50.0(BW) | - | 10.0(TW) 15.0(SW) 35.0(CW) 50.0(BW) | - | TO-220ATO-220FTO-220F1 | BTA312A | BTA312A | http://www.unisonic.com.tw/uploadfiles/836/part_no_pdf/ | .pdf | http://www.unisonic.com.tw/uploadfiles/836/part_no_pdf/BTA312A.pdf
BTA16 | 600 800 | 16 | 4 | 1 | 2 | 1.55 | 1.3 | 25.0(C) 50.0(B) | 25.0(C) 50.0(B) | 25.0(C) 50.0(B) | 50.0(C) 100.0(B) | 25.0(C) 50.0(B) | - | TO-220F | BTA16 | BTA16 | http://www.unisonic.com.tw/uploadfiles/836/part_no_pdf/ | .pdf | http://www.unisonic.com.tw/uploadfiles/836/part_no_pdf/BTA16.pdf
BTA316A | 600 800 | 16 | 4 | 1 | 2 | 1.55 | 1.3 | 10.0(SW) 35.0(CW) 50.0(BW) | 10.0(SW) 35.0(CW) 50.0(BW) | 10.0(SW) 35.0(CW) 50.0(BW) | - | 15.0(SW) 35.0(CW) 50.0(BW) | - | TO-220FTO-220F1 | BTA316A | BTA316A | http://www.unisonic.com.tw/uploadfiles/836/part_no_pdf/ | .pdf | http://www.unisonic.com.tw/uploadfiles/836/part_no_pdf/BTA316A.pdf
BTA320A | 600 700 800 | 20 | 4 | 1 | 3 | 1.7 | 1.5 | 5.0(TW) 35.0(CW) 50.0(BW) | 5.0(TW) 35.0(CW) 50.0(BW) | 5.0(TW) 35.0(CW) 50.0(BW) | - | 10.0(TW) 50.0(CW) 75.0(BW) | - | TO-220F | BTA320A | BTA320A | http://www.unisonic.com.tw/uploadfiles/836/part_no_pdf/ | .pdf | http://www.unisonic.com.tw/uploadfiles/836/part_no_pdf/BTA320A.pdf
BTA324A | 600 800 | 25 | 4 | 1 | 3 | 1.55 | 1.3 | 35.0(CW) 50.0(BW) | 35.0(CW) 50.0(BW) | 35.0(CW) 50.0(BW) | - | 50.0(CW) 75.0(BW) | - | TO-220F TO-3PI TO-220A | BTA324A | BTA324A | http://www.unisonic.com.tw/uploadfiles/836/part_no_pdf/ | .pdf | http://www.unisonic.com.tw/uploadfiles/836/part_no_pdf/BTA324A.pdf
BTA25 | 600 800 | 25 | 4 | 1 | 3 | 1.55 | 1.3 | 50 | 50 | 50 | 100 | 80 | - | TO-220(Isolated) TO-3P(Isolated) TO-220FTO-3PML | BTA25 | BTA25 | http://www.unisonic.com.tw/uploadfiles/836/part_no_pdf/ | .pdf | http://www.unisonic.com.tw/uploadfiles/836/part_no_pdf/BTA25.pdf
BTB04 | 400 600 800 | 4 | 4 | 1 | 0.75 | 1.65 | 1.5 | 5.0(T) 5.0(D) 10.0(S) 10.0(A) | 5.0(T) 5.0(D) 10.0(S) 10.0(A) | 5.0(T) 5.0(D) 10.0(S) 10.0(A) | 5.0(T) 10.0(D) 10.0(S) 25.0(A) | 15.0(T) 15.0(D) 25.0(S) 25.0(A) | 2 | TO-220 TO-251 TO-252 TO-252D TO-126 | BTB04 | BTB04 | http://www.unisonic.com.tw/uploadfiles/836/part_no_pdf/ | .pdf | http://www.unisonic.com.tw/uploadfiles/836/part_no_pdf/BTB04.pdf
BTB304A | 400 600 800 | 4 | 4 | 0.5 | 0.75 | 1.65 | 1.5 | 10 | 10 | 10 | - | 25 | 2 | TO-220 TO-251 TO-252 TO-252D | BTB304A | BTB304A | http://www.unisonic.com.tw/uploadfiles/836/part_no_pdf/ | .pdf | http://www.unisonic.com.tw/uploadfiles/836/part_no_pdf/BTB304A.pdf
BTB06 | 600 800 | 6 | 4 | 1 | 1 | 1.55 | 1.3 | 25.0(C) 50.0(B) | 25.0(C) 50.0(B) | 25.0(C) 50.0(B) | 50.0(C) 100.0(B) | 25.0(C) 50.0(B) | - | TO-220 | BTB06 | BTB06 | http://www.unisonic.com.tw/uploadfiles/836/part_no_pdf/ | .pdf | http://www.unisonic.com.tw/uploadfiles/836/part_no_pdf/BTB06.pdf
BTB306A | 600 800 | 6 | 4 | 1 | 1 | 1.55 | 1.3 | 5.0(TW) 10.0(SW) 35.0(CW) 50.0(BW) | 5.0(TW) 10.0(SW) 35.0(CW) 50.0(BW) | 5.0(TW) 10.0(SW) 35.0(CW) 50.0(BW) | - | 10.0(TW) 15.0(SW) 35.0(CW) 50.0(BW) | - | TO-220 | BTB306A | BTB306A | http://www.unisonic.com.tw/uploadfiles/836/part_no_pdf/ | .pdf | http://www.unisonic.com.tw/uploadfiles/836/part_no_pdf/BTB306A.pdf
BTB08 | 600 800 | 8 | 4 | 1 | 1 | 1.55 | 1.3 | 25.0(C) 50.0(B) | 25.0(C) 50.0(B) | 25.0(C) 50.0(B) | 50.0(C) 100.0(B) | 25.0(C) 50.0(B) | - | TO-220 | BTB08 | BTB08 | http://www.unisonic.com.tw/uploadfiles/836/part_no_pdf/ | .pdf | http://www.unisonic.com.tw/uploadfiles/836/part_no_pdf/BTB08.pdf
BTB308A | 600 800 1000 | 8 | 4 | 1 | 1 | 1.55 | 1.3 | 5.0(TW) 10.0(SW) 35.0(CW) 50.0(BW) | 5.0(TW) 10.0(SW) 35.0(CW) 50.0(BW) | 5.0(TW) 10.0(SW) 35.0(CW) 50.0(BW) | - | 10.0(TW) 15.0(SW) 35.0(CW) 50.0(BW) | - | PDFN5×6TO-220 TO-263 TO-252 | BTB308A | BTB308A | http://www.unisonic.com.tw/uploadfiles/836/part_no_pdf/ | .pdf | http://www.unisonic.com.tw/uploadfiles/836/part_no_pdf/BTB308A.pdf
BTB10 | 600 800 | 10 | 4 | 1 | 1 | 1.55 | 1.3 | 25.0(C) 50.0(B) | 25.0(C) 50.0(B) | 25.0(C) 50.0(B) | 50.0(C) 100.0(B) | 25.0(C) 50.0(B) | - | TO-220 | BTB10 | BTB10 | http://www.unisonic.com.tw/uploadfiles/836/part_no_pdf/ | .pdf | http://www.unisonic.com.tw/uploadfiles/836/part_no_pdf/BTB10.pdf
BTB310A | 600 800 | 10 | 4 | 1 | 1 | 1.55 | 1.3 | 35.0(CW) 50.0(BW) | 35.0(CW) 50.0(BW) | 35.0(CW) 50.0(BW) | - | 35.0(CW) 50.0(BW) | - | TO-220 | BTB310A | BTB310A | http://www.unisonic.com.tw/uploadfiles/836/part_no_pdf/ | .pdf | http://www.unisonic.com.tw/uploadfiles/836/part_no_pdf/BTB310A.pdf
BTB12 | 600 800 | 12 | 4 | 1 | 1 | 1.55 | 1.3 | 25.0(C) 50.0(B) | 25.0(C) 50.0(B) | 25.0(C) 50.0(B) | 50.0(C) 100.0(B) | 25.0(C) 50.0(B) | - | TO-220 TO-263 TO-262 | BTB12 | BTB12 | http://www.unisonic.com.tw/uploadfiles/836/part_no_pdf/ | .pdf | http://www.unisonic.com.tw/uploadfiles/836/part_no_pdf/BTB12.pdf
BTB16 | 600 800 | 16 | 4 | 1 | 2 | 1.55 | 1.3 | 25.0(C) 50.0(B) | 25.0(C) 50.0(B) | 25.0(C) 50.0(B) | 50.0(C) 100.0(B) | 25.0(C) 50.0(B) | - | TO-220 | BTB16 | BTB16 | http://www.unisonic.com.tw/uploadfiles/836/part_no_pdf/ | .pdf | http://www.unisonic.com.tw/uploadfiles/836/part_no_pdf/BTB16.pdf
BTB316A | 600 800 1000 | 16 | 4 | 1 | 2 | 1.55 | 1.3 | 10.0(SW) 35.0(CW) 50.0(BW) | 10.0(SW) 35.0(CW) 50.0(BW) | 10.0(SW) 35.0(CW) 50.0(BW) | - | 15.0(SW) 35.0(CW) 50.0(BW) | - | TO-220 TO-263 TO-262 | BTB316A | BTB316A | http://www.unisonic.com.tw/uploadfiles/836/part_no_pdf/ | .pdf | http://www.unisonic.com.tw/uploadfiles/836/part_no_pdf/BTB316A.pdf
BTB320A | 600 700 | 20 | 4 | 1 | 3 | 1.7 | 1.5 | 35.0(CW) 50.0(BW) | 35.0(CW) 50.0(BW) | 35.0(CW) 50.0(BW) | - | 50.0(CW) 75.0(BW) | - | TO-220 | BTB320A | BTB320A | http://www.unisonic.com.tw/uploadfiles/836/part_no_pdf/ | .pdf | http://www.unisonic.com.tw/uploadfiles/836/part_no_pdf/BTB320A.pdf
BTB25 | 600 800 | 25 | 4 | 1 | 3 | 1.55 | 1.3 | 50 | 50 | 50 | 100 | 80 | - | TO-220 | BTB25 | BTB25 | http://www.unisonic.com.tw/uploadfiles/836/part_no_pdf/ | .pdf | http://www.unisonic.com.tw/uploadfiles/836/part_no_pdf/BTB25.pdf
BTB24 | 600 800 | 25 | 4 | 1 | 3 | 1.55 | 1.3 | 50 | 50 | 50 | 100 | 80 | - | TO-220 | BTB24 | BTB24 | http://www.unisonic.com.tw/uploadfiles/836/part_no_pdf/ | .pdf | http://www.unisonic.com.tw/uploadfiles/836/part_no_pdf/BTB24.pdf
BTB324A | 600 800 | 25 | 4 | 1 | 3 | 1.55 | 1.3 | 35(CW) 50(BW) | 35(CW) 50(BW) | 35(CW) 50(BW) | - | 50 75 | - | TO-220 TO-3P TO-3PN | BTB324A | BTB324A | http://www.unisonic.com.tw/uploadfiles/836/part_no_pdf/ | .pdf | http://www.unisonic.com.tw/uploadfiles/836/part_no_pdf/BTB324A.pdf
BTA41 | 600 800 | 40 | 8 | 1 | 5 | 1.55 | 1.3 | 50 | 50 | 50 | 100 | 80 | - | TO-3PI | BTA41 | BTA41 | http://www.unisonic.com.tw/uploadfiles/836/part_no_pdf/ | .pdf | http://www.unisonic.com.tw/uploadfiles/836/part_no_pdf/BTA41.pdf
BTB41 | 600 800 | 40 | 8 | 1 | 5 | 1.55 | 1.3 | 50 | 50 | 50 | 100 | 80 | - | TO-247 TO-3P | BTB41 | BTB41 | http://www.unisonic.com.tw/uploadfiles/836/part_no_pdf/ | .pdf | http://www.unisonic.com.tw/uploadfiles/836/part_no_pdf/BTB41.pdf
U12JZ47 | 400 600 | 12 | 2 | 0.5 | 0.02 | 1.5 | 1.5 | 30 | 30 | 30 | - | 50 | - | TO-220F | U12JZ47 | U12JZ47_A | http://www.unisonic.com.tw/uploadfiles/836/part_no_pdf/ | .pdf | http://www.unisonic.com.tw/uploadfiles/836/part_no_pdf/U12JZ47_A.pdf
U12JZ47A | 400 600 | 12 | 2 | 0.5 | 0.02 | 1.5 | 1.5 | 20 | 20 | 20 | - | 50 | - | TO-220F | U12JZ47A | U12JZ47_A | http://www.unisonic.com.tw/uploadfiles/836/part_no_pdf/ | .pdf | http://www.unisonic.com.tw/uploadfiles/836/part_no_pdf/U12JZ47_A.pdf
UCR316CM | 400 600 | 16 | 2 | 0.5 | 2 | 1.5 | 1.5 | 30 | 30 | 30 | - | 50 | - | TO-220 TO-220F | UCR316CM | UCR316CM_A | http://www.unisonic.com.tw/uploadfiles/836/part_no_pdf/ | .pdf | http://www.unisonic.com.tw/uploadfiles/836/part_no_pdf/UCR316CM_A.pdf
UCR316CMA | 400 600 | 16 | 2 | 0.5 | 2 | 1.5 | 1.5 | 20 | 20 | 20 | - | 50 | - | TO-220 TO-220F | UCR316CMA | UCR316CM_A | http://www.unisonic.com.tw/uploadfiles/836/part_no_pdf/ | .pdf | http://www.unisonic.com.tw/uploadfiles/836/part_no_pdf/UCR316CM_A.pdf
UT131 | 500 600 800 | 1 | 2 | 0.5 | 0.5 | 1.5 | 1.5 | 3 | 3 | 5 | 7 | 5 | 2 | TO-92 SOT-89 SOT-223 | UT131 | UT131 | http://www.unisonic.com.tw/uploadfiles/836/part_no_pdf/ | .pdf | http://www.unisonic.com.tw/uploadfiles/836/part_no_pdf/UT131.pdf
UT134E | 500 600 800 | 4 | 2 | 0.5 | 0.5 | 1.7 | 1.5 | 10 | 10 | 10 | 25 | 15 | 2 | TO-126 SOT-223 | UT134E | UT134E | http://www.unisonic.com.tw/uploadfiles/836/part_no_pdf/ | .pdf | http://www.unisonic.com.tw/uploadfiles/836/part_no_pdf/UT134E.pdf
UT134F | 500 600 800 | 4 | 2 | 0.5 | 0.5 | 1.7 | 1.5 | 25 | 25 | 25 | 70 | 15 | 2 | TO-126 TO-220 | UT134F | UT134F_G | http://www.unisonic.com.tw/uploadfiles/836/part_no_pdf/ | .pdf | http://www.unisonic.com.tw/uploadfiles/836/part_no_pdf/UT134F_G.pdf
UT134G | 500 600 800 | 4 | 2 | 0.5 | 0.5 | 1.7 | 1.5 | 50 | 50 | 50 | 100 | 30 | 2 | TO-126 TO-220 | UT134G | UT134F_G | http://www.unisonic.com.tw/uploadfiles/836/part_no_pdf/ | .pdf | http://www.unisonic.com.tw/uploadfiles/836/part_no_pdf/UT134F_G.pdf
UT234D | 600 800 | 4 | 2 | 0.5 | 0.5 | 1.5 | 1.5 | 5 | 5 | 5 | 10 | 6 | 2 | TO-220 TO-252 | UT234D | 查無此份規格書 | http://www.unisonic.com.tw/uploadfiles/836/part_no_pdf/ | .pdf | http://www.unisonic.com.tw/uploadfiles/836/part_no_pdf/查無此份規格書.pdf
UT136E | 500 600 800 | 4 | 2 | 0.5 | 0.5 | 1.7 | 1.5 | 10 | 10 | 10 | 25 | 15 | 2 | TO-220TO-252 | UT136E | UT136E | http://www.unisonic.com.tw/uploadfiles/836/part_no_pdf/ | .pdf | http://www.unisonic.com.tw/uploadfiles/836/part_no_pdf/UT136E.pdf
UT136F | 500 600 800 | 4 | 2 | 0.5 | 0.5 | 1.7 | 1.5 | 25 | 25 | 25 | 70 | 15 | 2 | TO-220TO-252 | UT136F | UT136F_G | http://www.unisonic.com.tw/uploadfiles/836/part_no_pdf/ | .pdf | http://www.unisonic.com.tw/uploadfiles/836/part_no_pdf/UT136F_G.pdf
UT136G | 500 600 800 | 4 | 2 | 0.5 | 0.5 | 1.7 | 1.5 | 50 | 50 | 50 | 100 | 30 | 2 | TO-220TO-252 | UT136G | UT136F_G | http://www.unisonic.com.tw/uploadfiles/836/part_no_pdf/ | .pdf | http://www.unisonic.com.tw/uploadfiles/836/part_no_pdf/UT136F_G.pdf
UT136FE | 500 600 800 | 4 | 2 | 0.5 | 0.5 | 1.7 | 1.5 | 10 | 10 | 10 | 25 | 15 | 2 | TO-220F | UT136FE | UT136FE | http://www.unisonic.com.tw/uploadfiles/836/part_no_pdf/ | .pdf | http://www.unisonic.com.tw/uploadfiles/836/part_no_pdf/UT136FE.pdf
UT136FF | 500 600 800 | 4 | 2 | 0.5 | 0.5 | 1.7 | 1.5 | 25 | 25 | 25 | 70 | 15 | 2 | TO-220F | UT136FF | UT136FF_FG | http://www.unisonic.com.tw/uploadfiles/836/part_no_pdf/ | .pdf | http://www.unisonic.com.tw/uploadfiles/836/part_no_pdf/UT136FF_FG.pdf
UT136FG | 500 600 800 | 4 | 2 | 0.5 | 0.5 | 1.7 | 1.5 | 50 | 50 | 50 | 100 | 30 | 2 | TO-220 | UT136FG | UT136FF_FG | http://www.unisonic.com.tw/uploadfiles/836/part_no_pdf/ | .pdf | http://www.unisonic.com.tw/uploadfiles/836/part_no_pdf/UT136FF_FG.pdf
UT137E | 500 600 800 | 8 | 2 | 0.5 | 0.5 | 1.65 | 1.5 | 10 | 10 | 10 | 25 | 20 | 2 | TO-220 TO-252 TO-263 | UT137E | UT137E | http://www.unisonic.com.tw/uploadfiles/836/part_no_pdf/ | .pdf | http://www.unisonic.com.tw/uploadfiles/836/part_no_pdf/UT137E.pdf
UT137F | 500 600 800 | 8 | 2 | 0.5 | 0.5 | 1.65 | 1.5 | 25 | 25 | 25 | 70 | 20 | 2 | TO-220 | UT137F | UT137F_G | http://www.unisonic.com.tw/uploadfiles/836/part_no_pdf/ | .pdf | http://www.unisonic.com.tw/uploadfiles/836/part_no_pdf/UT137F_G.pdf
UT137G | 500 600 800 | 8 | 2 | 0.5 | 0.5 | 1.65 | 1.5 | 50 | 50 | 50 | 100 | 40 | 2 | TO-220 | UT137G | UT137F_G | http://www.unisonic.com.tw/uploadfiles/836/part_no_pdf/ | .pdf | http://www.unisonic.com.tw/uploadfiles/836/part_no_pdf/UT137F_G.pdf
UT137FE | 500 600 800 | 8 | 2 | 0.5 | 0.5 | 1.65 | 1.5 | 10 | 10 | 10 | 25 | 20 | 2 | TO-220F | UT137FE | UT137FE | http://www.unisonic.com.tw/uploadfiles/836/part_no_pdf/ | .pdf | http://www.unisonic.com.tw/uploadfiles/836/part_no_pdf/UT137FE.pdf
UT137FF | 500 600 800 | 8 | 2 | 0.5 | 0.5 | 1.65 | 1.5 | 25 | 25 | 25 | 70 | 20 | 2 | TO-220TO-220F | UT137FF | UT137FF_FG | http://www.unisonic.com.tw/uploadfiles/836/part_no_pdf/ | .pdf | http://www.unisonic.com.tw/uploadfiles/836/part_no_pdf/UT137FF_FG.pdf
UT137FG | 500 600 800 | 8 | 2 | 0.5 | 0.5 | 1.65 | 1.5 | 50 | 50 | 50 | 100 | 40 | 2 | TO-220TO-220F | UT137FG | UT137FF_FG | http://www.unisonic.com.tw/uploadfiles/836/part_no_pdf/ | .pdf | http://www.unisonic.com.tw/uploadfiles/836/part_no_pdf/UT137FF_FG.pdf
UT138E | 500 600 800 | 12 | 2 | 0.5 | 0.5 | 1.65 | 1.5 | 10 | 10 | 10 | 25 | 30 | 2 | TO-220 TO-263 | UT138E | UT138E | http://www.unisonic.com.tw/uploadfiles/836/part_no_pdf/ | .pdf | http://www.unisonic.com.tw/uploadfiles/836/part_no_pdf/UT138E.pdf
UT138F | 500 600 800 | 12 | 2 | 0.5 | 0.5 | 1.65 | 1.5 | 25 | 25 | 25 | 70 | 30 | 2 | TO-220 | UT138F | UT138F_G | http://www.unisonic.com.tw/uploadfiles/836/part_no_pdf/ | .pdf | http://www.unisonic.com.tw/uploadfiles/836/part_no_pdf/UT138F_G.pdf
UT138G | 500 600 800 | 12 | 2 | 0.5 | 0.5 | 1.65 | 1.5 | 50 | 50 | 50 | 100 | 60 | 2 | TO-220 | UT138G | UT138F_G | http://www.unisonic.com.tw/uploadfiles/836/part_no_pdf/ | .pdf | http://www.unisonic.com.tw/uploadfiles/836/part_no_pdf/UT138F_G.pdf
UT138FE | 500 600 800 | 12 | 2 | 0.5 | 0.5 | 1.65 | 1.5 | 10 | 10 | 10 | 25 | 20 | 2 | TO-220F | UT138FE | UT138FE | http://www.unisonic.com.tw/uploadfiles/836/part_no_pdf/ | .pdf | http://www.unisonic.com.tw/uploadfiles/836/part_no_pdf/UT138FE.pdf
UT138F_G | 500 600 800 | 12 | 2 | 0.5 | 0.5 | 1.65 | 1.5 | 25 | 25 | 25 | 70 | 30 | 2 | TO-220F | UT138F_G | UT138FF_FG | http://www.unisonic.com.tw/uploadfiles/836/part_no_pdf/ | .pdf | http://www.unisonic.com.tw/uploadfiles/836/part_no_pdf/UT138FF_FG.pdf
UT138FG | 500 600 800 | 12 | 2 | 0.5 | 0.5 | 1.65 | 1.5 | 50 | 50 | 50 | 100 | 60 | 2 | TO-220F | UT138FG | UT138FF_FG | http://www.unisonic.com.tw/uploadfiles/836/part_no_pdf/ | .pdf | http://www.unisonic.com.tw/uploadfiles/836/part_no_pdf/UT138FF_FG.pdf
UT139 | 600 800 | 16 | 2 | 0.5 | 0.5 | 1.6 | 1.5 | 35 | 35 | 35 | 70 | 30 | 2 | TO-220 | UT139 | UT139 | http://www.unisonic.com.tw/uploadfiles/836/part_no_pdf/ | .pdf | http://www.unisonic.com.tw/uploadfiles/836/part_no_pdf/UT139.pdf
UT139E | 600 800 | 16 | 2 | 0.5 | 0.5 | 1.6 | 1.5 | 10 | 10 | 10 | 25 | 30 | 2 | TO-220 | UT139E | UT139E | http://www.unisonic.com.tw/uploadfiles/836/part_no_pdf/ | .pdf | http://www.unisonic.com.tw/uploadfiles/836/part_no_pdf/UT139E.pdf
UT139F | 600 800 | 16 | 2 | 0.5 | 0.5 | 1.6 | 1.5 | 25 | 25 | 25 | 70 | 30 | 2 | TO-220 | UT139F | UT139F_G | http://www.unisonic.com.tw/uploadfiles/836/part_no_pdf/ | .pdf | http://www.unisonic.com.tw/uploadfiles/836/part_no_pdf/UT139F_G.pdf
UT139G | 600 800 | 16 | 2 | 0.5 | 0.5 | 1.6 | 1.5 | 50 | 50 | 50 | 100 | 60 | 2 | TO-220 | UT139G | UT139F_G | http://www.unisonic.com.tw/uploadfiles/836/part_no_pdf/ | .pdf | http://www.unisonic.com.tw/uploadfiles/836/part_no_pdf/UT139F_G.pdf
UT137 | 600 800 | 8 | 2 | 0.5 | 0.5 | 1.65 | 1.5 | 35 | 35 | 35 | 70 | 20 | 2 | TO-220 | UT137 | UT137 | http://www.unisonic.com.tw/uploadfiles/836/part_no_pdf/ | .pdf | http://www.unisonic.com.tw/uploadfiles/836/part_no_pdf/UT137.pdf
BTB312A | 600 800 | 12 | 4 | 1 | 1 | 1.55 | 1.3 | 5(T) 10(S) 35(C) 50(B) | 5(T) 10(S) 35(C) 50(B) | 5(T) 10(S) 35(C) 50(B) | - | 10(T) 15(S) 35(C) 50(B) | - | TO-220 TO-263 | BTB312A | BTB312A | http://www.unisonic.com.tw/uploadfiles/836/part_no_pdf/ | .pdf | http://www.unisonic.com.tw/uploadfiles/836/part_no_pdf/BTB312A.pdf

## SCR
SCR> SCR
PartNo. (勾選方式) | VDRM (V) (勾選方式) | IT(RMS) (A) (Range) | IGM (A) | PG(AV) (W) | IDRM(uA) MAX. | VTM(V) MAX. | VGT(V) MAX. (Range) | IGT(mA) TYP. (Range) | IGT(mA) MAX. | IH(mA) MAX. | IL(mA) MAX. | TGD(TGT)(us) TYP. | TGD(TGT)(us) MAX. | Package (勾選方式) | 型錄品名 | 規格書檔名
2N6027 | 40 | 0.15 | 0.05 | - | 1000 | 1.6 | - | - | - | - | - | - | - | TO-92 SOT-89 | 2N6027 | 2N6027 | http://www.unisonic.com.tw/uploadfiles/836/part_no_pdf/ | .pdf | http://www.unisonic.com.tw/uploadfiles/836/part_no_pdf/2N6027.pdf
PCR406 | 300 400 | 0.8 | 0.1 | 0.15 | 1 | 2.2 | 0.8 | - | 0.2 | 5 | 6 | - | 2.2 | TO-92 | PCR406 | PCR406 | http://www.unisonic.com.tw/uploadfiles/836/part_no_pdf/ | .pdf | http://www.unisonic.com.tw/uploadfiles/836/part_no_pdf/PCR406.pdf
MCR08 | 200 600 | 0.8 | - | 0.01 | 10 | 1.7 | 0.8 | - | 0.2 | 5 | - | 1.25 | - | SOT-89 TO-92SOT-223 | MCR08 | MCR08 | http://www.unisonic.com.tw/uploadfiles/836/part_no_pdf/ | .pdf | http://www.unisonic.com.tw/uploadfiles/836/part_no_pdf/MCR08.pdf
MCR100 | 200 400 600 800 | 0.8 | 1 | 0.01 | 10 | 1.7 | 0.8 | 0.04 | 0.2 | 5 | 10 | - | - | SOT-89 SOT-23 TO-92 SOT-223 | MCR100 | MCR100 | http://www.unisonic.com.tw/uploadfiles/836/part_no_pdf/ | .pdf | http://www.unisonic.com.tw/uploadfiles/836/part_no_pdf/MCR100.pdf
MCR101 | 200 400 600 | 0.8 | 1 | 0.1 | 10 | 1.7 | 0.8 | 0.04 | 0.2 | 5 | 10 | - | - | TO-92 | MCR101 | MCR101 | http://www.unisonic.com.tw/uploadfiles/836/part_no_pdf/ | .pdf | http://www.unisonic.com.tw/uploadfiles/836/part_no_pdf/MCR101.pdf
BT169 | 200(B) 400(D) 500(E) 600(G) 800(H) | 0.8 | 1 | 0.1 | 100 | 1.35 | 0.8 | - | 0.2 | 5 | 6 | 2 | - | SOT-23 SOT-89 TO-92 SOT-223 | BT169 | BT169 | http://www.unisonic.com.tw/uploadfiles/836/part_no_pdf/ | .pdf | http://www.unisonic.com.tw/uploadfiles/836/part_no_pdf/BT169.pdf
MCR106 | 400 600 | 4 | 0.2 | 0.1 | 10 | 2 | 1 | - | 0.2 | 5 | - | - | - | TO-126 SOT-223 TO-126S TO-220F TO-252 | MCR106 | MCR106 | http://www.unisonic.com.tw/uploadfiles/836/part_no_pdf/ | .pdf | http://www.unisonic.com.tw/uploadfiles/836/part_no_pdf/MCR106.pdf
US104S | 400 600 800 | 4 | 1.2 | 0.2 | 5 | 1.6 | 0.8 | - | 0.2 | 5 | 6 | - | - | TO-220 TO-220F TO-220F1 TO-126 | US104S | US104S | http://www.unisonic.com.tw/uploadfiles/836/part_no_pdf/ | .pdf | http://www.unisonic.com.tw/uploadfiles/836/part_no_pdf/US104S.pdf
US104N | 400 600 800 | 4 | 1.2 | 0.2 | 5 | 1.6 | 1.3 | - | 15 | 30 | 60 | - | - | TO-220 TO-220F TO-220F1 TO-126 | US104N | US104N | http://www.unisonic.com.tw/uploadfiles/836/part_no_pdf/ | .pdf | http://www.unisonic.com.tw/uploadfiles/836/part_no_pdf/US104N.pdf
US108S | 400 600 800 | 8 | 4 | 1 | 5 | 1.6 | 0.8 | - | 0.2 | 5 | 6 | - | - | TO-220 TO-220F TO-252 TO-263-3 | US108S | US108S | http://www.unisonic.com.tw/uploadfiles/836/part_no_pdf/ | .pdf | http://www.unisonic.com.tw/uploadfiles/836/part_no_pdf/US108S.pdf
US108N | 400 600 800 | 8 | 4 | 1 | 5 | 1.6 | 1.3 | - | 15 | 30 | 70 | - | - | TO-220 TO-220F TO-252 TO-263-3 | US108N | US108N | http://www.unisonic.com.tw/uploadfiles/836/part_no_pdf/ | .pdf | http://www.unisonic.com.tw/uploadfiles/836/part_no_pdf/US108N.pdf
US112S | 400 600 800 | 12 | 4 | 1 | 5 | 1.6 | 0.8 | - | 0.2 | 5 | 6 | - | - | TO220 TO220F | US112S | US112S | http://www.unisonic.com.tw/uploadfiles/836/part_no_pdf/ | .pdf | http://www.unisonic.com.tw/uploadfiles/836/part_no_pdf/US112S.pdf
US112N | 400 600 800 | 12 | 4 | 1 | 5 | 1.6 | 1.3 | - | 15 | 30 | 60 | - | - | TO220 TO220F | US112N | US112N | http://www.unisonic.com.tw/uploadfiles/836/part_no_pdf/ | .pdf | http://www.unisonic.com.tw/uploadfiles/836/part_no_pdf/US112N.pdf
CR03AM-12 | 600 | 0.47 | 0.3 | 0.1 | 100 | 1.8 | 0.8 | - | 0.1 | 3 | - | - | - | TO-92 | CR03AM-12 | CR03AM-12 | http://www.unisonic.com.tw/uploadfiles/836/part_no_pdf/ | .pdf | http://www.unisonic.com.tw/uploadfiles/836/part_no_pdf/CR03AM-12.pdf
CR03AM-16 | 800 | 0.47 | 0.3 | 0.1 | 100 | 1.8 | 0.8 | - | 0.1 | 3 | - | - | - | TO-92 SOT-223 | CR03AM-16 | CR03AM-16 | http://www.unisonic.com.tw/uploadfiles/836/part_no_pdf/ | .pdf | http://www.unisonic.com.tw/uploadfiles/836/part_no_pdf/CR03AM-16.pdf
X0202 | 600 | 1.25 | 1.2 | 0.2 | 5 | 1.45 | 0.8 | - | 0.2 | 5 | 6 | - | - | SOT-223 TO-92 SOT-223-2 TO-252 | X0202 | X0202 | http://www.unisonic.com.tw/uploadfiles/836/part_no_pdf/ | .pdf | http://www.unisonic.com.tw/uploadfiles/836/part_no_pdf/X0202.pdf
X0202A | 800 | 1.25 | 1.2 | 0.2 | 5 | 1.45 | 0.8 | - | 0.2 | 5 | 6 | - | - | SOT-223 SOT-223-2 TO-92 TO-252 | X0202A | X0202A | http://www.unisonic.com.tw/uploadfiles/836/part_no_pdf/ | .pdf | http://www.unisonic.com.tw/uploadfiles/836/part_no_pdf/X0202A.pdf
X0202B | 1000 | 1.25 | 1.2 | 0.2 | 5 | 1.45 | 0.8 | - | 0.2 | 5 | 6 | - | - | SOT-223 SOT-223-2 TO-92 TO-252 | X0202B | X0202B | http://www.unisonic.com.tw/uploadfiles/836/part_no_pdf/ | .pdf | http://www.unisonic.com.tw/uploadfiles/836/part_no_pdf/X0202B.pdf
USS120 | 700 | 2 | 1 | 0.1 | 2 | 1.3 | 1 | - | 10 | 45 | 65 | - | - | TO-220F | USS120 | USS120 | http://www.unisonic.com.tw/uploadfiles/836/part_no_pdf/ | .pdf | http://www.unisonic.com.tw/uploadfiles/836/part_no_pdf/USS120.pdf
X0405 | 600 800 | 4 | 1.2 | 0.2 | 5 | 1.8 | 0.8 | - | 0.2 | 5 | - | - | - | TO-220 TO-220F1 TO-252 SOT-223 TO-92 | X0405 | X0405 | http://www.unisonic.com.tw/uploadfiles/836/part_no_pdf/ | .pdf | http://www.unisonic.com.tw/uploadfiles/836/part_no_pdf/X0405.pdf
BT150 | 500 650 800 | 4 | 2 | 0.5 | 500 | 1.8 | 1.5 | 0.015 | 0.2 | 6 | 10 | 2 | - | TO-220 | BT150 | BT150 | http://www.unisonic.com.tw/uploadfiles/836/part_no_pdf/ | .pdf | http://www.unisonic.com.tw/uploadfiles/836/part_no_pdf/BT150.pdf
BT151 | 500 650 800 | 12 | 2 | 0.5 | 500 | 1.75 | 1.5 | 2 | 15 | 20 | 40 | 2 | - | TO-252 TO-252D TO-220 TO-220F1 | BT151 | BT151 | http://www.unisonic.com.tw/uploadfiles/836/part_no_pdf/ | .pdf | http://www.unisonic.com.tw/uploadfiles/836/part_no_pdf/BT151.pdf
BT152 | 450 650 800 | 20 | 5 | 0.5 | 1000 | 1.75 | 1.5 | 3 | 32 | 60 | 80 | 2 | - | TO-220 TO-220F TO-263 TO-252 | BT152 | BT152 | http://www.unisonic.com.tw/uploadfiles/836/part_no_pdf/ | .pdf | http://www.unisonic.com.tw/uploadfiles/836/part_no_pdf/BT152.pdf
US650 | 600 | 40 | 4 | 1 | 5 | 1.6 | 1.3 | - | 35 | 75 | 150 | - | - | TO-220 | US650 | US650 | http://www.unisonic.com.tw/uploadfiles/836/part_no_pdf/ | .pdf | http://www.unisonic.com.tw/uploadfiles/836/part_no_pdf/US650.pdf

## Schottky Diode
DIODE>Schottky Diode
PartNo. (勾選方式) | TYPE (勾選方式) | Configuration (勾選方式) | VRRM (V) (Range) | IF(AV) (A) (Range) | IFSM (A) | VF(Max) (V) (Range) | IR(MAX) (uA) | Package (勾選方式) | 型錄品名 | 規格書檔名
TGBR5U40 | Trench | Single | 40 | 5 | 120 | 0.45 | 500 | PDFN5×6 | TGBR5U40 | TGBR5U40 | http://www.unisonic.com.tw/uploadfiles/836/part_no_pdf/ | .pdf | http://www.unisonic.com.tw/uploadfiles/836/part_no_pdf/TGBR5U40.pdf
TGBR5L45 | Trench | Single | 45 | 5 | 90 | 0.58 | 300 | TO-252 | TGBR5L45 | TGBR5L45 | http://www.unisonic.com.tw/uploadfiles/836/part_no_pdf/ | .pdf | http://www.unisonic.com.tw/uploadfiles/836/part_no_pdf/TGBR5L45.pdf
TGBR5V45 | Trench | Single | 45 | 5 | 150 | 0.55 | 500 | TO-220 TO-277 | TGBR5V45 | TGBR5V45 | http://www.unisonic.com.tw/uploadfiles/836/part_no_pdf/ | .pdf | http://www.unisonic.com.tw/uploadfiles/836/part_no_pdf/TGBR5V45.pdf
TGBR5U45 | Trench | Single | 45 | 5 | 120 | 0.48 | 500 | TO-252 | TGBR5U45 | TGBR5U45 | http://www.unisonic.com.tw/uploadfiles/836/part_no_pdf/ | .pdf | http://www.unisonic.com.tw/uploadfiles/836/part_no_pdf/TGBR5U45.pdf
TGBR15U45 | Trench | Single | 45 | 15 | 250 | 0.5 | 500 | TO-252 TO-263 TO-277 | TGBR15U45 | TGBR15U45 | http://www.unisonic.com.tw/uploadfiles/836/part_no_pdf/ | .pdf | http://www.unisonic.com.tw/uploadfiles/836/part_no_pdf/TGBR15U45.pdf
TGBR10L45 | Trench | Single | 45 | 10 | 310 | 0.6 | 300 | TO-277 | TGBR10L45 | TGBR10L45 | http://www.unisonic.com.tw/uploadfiles/836/part_no_pdf/ | .pdf | http://www.unisonic.com.tw/uploadfiles/836/part_no_pdf/TGBR10L45.pdf
TGBR10S45 | Trench | Single | 45 | 10 | 120 | 0.54 | 200 | TO-220-2 | TGBR10S45 | TGBR10S45 | http://www.unisonic.com.tw/uploadfiles/836/part_no_pdf/ | .pdf | http://www.unisonic.com.tw/uploadfiles/836/part_no_pdf/TGBR10S45.pdf
TGBR10U45 | Trench | Single | 45 | 10 | 200 | 0.47 | 300 | TO-263 TO-252 | TGBR10U45 | TGBR10U45 | http://www.unisonic.com.tw/uploadfiles/836/part_no_pdf/ | .pdf | http://www.unisonic.com.tw/uploadfiles/836/part_no_pdf/TGBR10U45.pdf
TGBR20L45 | Trench | Single | 45 | 20 | 250 | 0.59 | 300 | TO-220 TO-220F TO-220F3 | TGBR20L45 | TGBR20L45 | http://www.unisonic.com.tw/uploadfiles/836/part_no_pdf/ | .pdf | http://www.unisonic.com.tw/uploadfiles/836/part_no_pdf/TGBR20L45.pdf
TGBR20S45 | Trench | Single | 45 | 20 | 200 | 0.52 | 300 | R-6 | TGBR20S45 | TGBR20S45 | http://www.unisonic.com.tw/uploadfiles/836/part_no_pdf/ | .pdf | http://www.unisonic.com.tw/uploadfiles/836/part_no_pdf/TGBR20S45.pdf
TGBR30L45 | Trench | Single | 45 | 30 | 200 | 0.63 | 300 | TO-220 TO-220F TO-220F3 | TGBR30L45 | TGBR30L45 | http://www.unisonic.com.tw/uploadfiles/836/part_no_pdf/ | .pdf | http://www.unisonic.com.tw/uploadfiles/836/part_no_pdf/TGBR30L45.pdf
TGBR30V45 | Trench | Single | 45 | 30 | 200 | 0.7 | 500 | TO-220 TO-220F TO-263 | TGBR30V45 | TGBR30V45 | http://www.unisonic.com.tw/uploadfiles/836/part_no_pdf/ | .pdf | http://www.unisonic.com.tw/uploadfiles/836/part_no_pdf/TGBR30V45.pdf
TGBR30S45 | Trench | Single | 45 | 30 | 200 | 0.65 | 500 | TO-220 TO-220F | TGBR30S45 | TGBR30S45 | http://www.unisonic.com.tw/uploadfiles/836/part_no_pdf/ | .pdf | http://www.unisonic.com.tw/uploadfiles/836/part_no_pdf/TGBR30S45.pdf
TGBR30U45 | Trench | Single | 45 | 30 | 260 | 0.55 | 100 | TO-220 TO-220F SMC | TGBR30U45 | TGBR30U45 | http://www.unisonic.com.tw/uploadfiles/836/part_no_pdf/ | .pdf | http://www.unisonic.com.tw/uploadfiles/836/part_no_pdf/TGBR30U45.pdf
TGBR40S45 | Trench | Single | 45 | 40 | 450 | 0.55 | 500 | R-7 | TGBR40S45 | TGBR40S45 | http://www.unisonic.com.tw/uploadfiles/836/part_no_pdf/ | .pdf | http://www.unisonic.com.tw/uploadfiles/836/part_no_pdf/TGBR40S45.pdf
TGBR5L50 | Trench | Single | 50 | 5 | 90 | 0.55 | 300 | TO-252 | TGBR5L50 | TGBR5L50 | http://www.unisonic.com.tw/uploadfiles/836/part_no_pdf/ | .pdf | http://www.unisonic.com.tw/uploadfiles/836/part_no_pdf/TGBR5L50.pdf
TGBR5V50 | Trench | Single | 50 | 5 | 100 | 0.56 | 300 | TO-252 | TGBR5V50 | TGBR5V50 | http://www.unisonic.com.tw/uploadfiles/836/part_no_pdf/ | .pdf | http://www.unisonic.com.tw/uploadfiles/836/part_no_pdf/TGBR5V50.pdf
TGBR5S50 | Trench | Single | 50 | 5 | 100 | 0.5 | 500 | TO-252 | TGBR5S50 | TGBR5S50 | http://www.unisonic.com.tw/uploadfiles/836/part_no_pdf/ | .pdf | http://www.unisonic.com.tw/uploadfiles/836/part_no_pdf/TGBR5S50.pdf
TGBR10S50 | Trench | Single | 50 | 10 | 120 | 0.56 | 200 | TO-220-2 | TGBR10S50 | TGBR10S50 | http://www.unisonic.com.tw/uploadfiles/836/part_no_pdf/ | .pdf | http://www.unisonic.com.tw/uploadfiles/836/part_no_pdf/TGBR10S50.pdf
TGBR30S50 | Trench | Single | 50 | 30 | 360 | 0.6 | 300 | TO-263 | TGBR30S50 | TGBR30S50 | http://www.unisonic.com.tw/uploadfiles/836/part_no_pdf/ | .pdf | http://www.unisonic.com.tw/uploadfiles/836/part_no_pdf/TGBR30S50.pdf
TGBR30U50 | Trench | Single | 50 | 30 | 380 | 0.56 | 50 | TO-263 | TGBR30U50 | TGBR30U50 | http://www.unisonic.com.tw/uploadfiles/836/part_no_pdf/ | .pdf | http://www.unisonic.com.tw/uploadfiles/836/part_no_pdf/TGBR30U50.pdf
TGBR4L60 | Trench | Single | 60 | 4 | 25 | 0.52 | 150 | PDFN3×3 | TGBR4L60 | TGBR4L60 | http://www.unisonic.com.tw/uploadfiles/836/part_no_pdf/ | .pdf | http://www.unisonic.com.tw/uploadfiles/836/part_no_pdf/TGBR4L60.pdf
TGBR5L60 | Trench | Single | 60 | 5 | 100 | 0.63 | 300 | TO-252 | TGBR5L60 | TGBR5L60 | http://www.unisonic.com.tw/uploadfiles/836/part_no_pdf/ | .pdf | http://www.unisonic.com.tw/uploadfiles/836/part_no_pdf/TGBR5L60.pdf
TGBR5V60 | Trench | Single | 60 | 5 | 100 | 0.58 | 300 | TO-252 | TGBR5V60 | TGBR5V60 | http://www.unisonic.com.tw/uploadfiles/836/part_no_pdf/ | .pdf | http://www.unisonic.com.tw/uploadfiles/836/part_no_pdf/TGBR5V60.pdf
TGBR5S60 | Trench | Single | 60 | 5 | 100 | 0.5 | 500 | TO-252 | TGBR5S60 | TGBR5S60 | http://www.unisonic.com.tw/uploadfiles/836/part_no_pdf/ | .pdf | http://www.unisonic.com.tw/uploadfiles/836/part_no_pdf/TGBR5S60.pdf
TGBR5U60 | Trench | Single | 60 | 5 | 120 | 0.48 | 500 | TO-252 | TGBR5U60 | TGBR5U60 | http://www.unisonic.com.tw/uploadfiles/836/part_no_pdf/ | .pdf | http://www.unisonic.com.tw/uploadfiles/836/part_no_pdf/TGBR5U60.pdf
TGBR10S60 | Trench | Single | 60 | 10 | 150 | 0.5 | 100 | TO-252 TO-220 TO-220F TO-277 | TGBR10S60 | TGBR10S60 | http://www.unisonic.com.tw/uploadfiles/836/part_no_pdf/ | .pdf | http://www.unisonic.com.tw/uploadfiles/836/part_no_pdf/TGBR10S60.pdf
TGBR20U60 | Trench | Single | 60 | 20 | 120 | 0.58 | 500 | PDFN5×6 | TGBR20U60 | TGBR20U60 | http://www.unisonic.com.tw/uploadfiles/836/part_no_pdf/ | .pdf | http://www.unisonic.com.tw/uploadfiles/836/part_no_pdf/TGBR20U60.pdf
TGBR30L60 | Trench | Single | 60 | 30 | 220 | 0.65 | 300 | TO-220 TO-220F | TGBR30L60 | TGBR30L60 | http://www.unisonic.com.tw/uploadfiles/836/part_no_pdf/ | .pdf | http://www.unisonic.com.tw/uploadfiles/836/part_no_pdf/TGBR30L60.pdf
TGBR30V60 | Trench | Single | 60 | 30 | 220 | 0.6 | 300 | TO-220 TO-220F | TGBR30V60 | TGBR30V60 | http://www.unisonic.com.tw/uploadfiles/836/part_no_pdf/ | .pdf | http://www.unisonic.com.tw/uploadfiles/836/part_no_pdf/TGBR30V60.pdf
TGBR10S80 | Trench | Single | 80 | 10 | 150 | 0.75 | 150 | TO-251 | TGBR10S80 | TGBR10S80 | http://www.unisonic.com.tw/uploadfiles/836/part_no_pdf/ | .pdf | http://www.unisonic.com.tw/uploadfiles/836/part_no_pdf/TGBR10S80.pdf
TGBR10U80 | Trench | Single | 80 | 10 | 150 | 0.7 | 300 | TO-252 | TGBR10U80 | TGBR10U80 | http://www.unisonic.com.tw/uploadfiles/836/part_no_pdf/ | .pdf | http://www.unisonic.com.tw/uploadfiles/836/part_no_pdf/TGBR10U80.pdf
TGBR20U80 | Trench | Single | 80 | 20 | 120 | 0.82 | 300 | TO-252 | TGBR20U80 | TGBR20U80 | http://www.unisonic.com.tw/uploadfiles/836/part_no_pdf/ | .pdf | http://www.unisonic.com.tw/uploadfiles/836/part_no_pdf/TGBR20U80.pdf
TGBR30S80 | Trench | Single | 80 | 30 | 250 | 0.75 | 300 | TO-220 TO-220F | TGBR30S80 | TGBR30S80 | http://www.unisonic.com.tw/uploadfiles/836/part_no_pdf/ | .pdf | http://www.unisonic.com.tw/uploadfiles/836/part_no_pdf/TGBR30S80.pdf
TGBR40L80C | Trench | Dual | 80 | 40 | 100 | 0.8 | 100 | TO-220F | TGBR40L80C | TGBR40L80C | http://www.unisonic.com.tw/uploadfiles/836/part_no_pdf/ | .pdf | http://www.unisonic.com.tw/uploadfiles/836/part_no_pdf/TGBR40L80C.pdf
TGBR40S80C | Trench | Dual | 80 | 40 | 120 | 0.65 | 100 | TO-220F | TGBR40S80C | TGBR40S80C | http://www.unisonic.com.tw/uploadfiles/836/part_no_pdf/ | .pdf | http://www.unisonic.com.tw/uploadfiles/836/part_no_pdf/TGBR40S80C.pdf
TGBR3S100 | Trench | Single | 100 | 3 | 130 | 0.93 | 10.5 | DO-201AD | TGBR3S100 | TGBR3S100 | http://www.unisonic.com.tw/uploadfiles/836/part_no_pdf/ | .pdf | http://www.unisonic.com.tw/uploadfiles/836/part_no_pdf/TGBR3S100.pdf
TGBR5L100 | Trench | Single | 100 | 5 | 55 | 0.78 | 200 | TO-220 TO-220F PDFN5×6 TO-277 TO-220F1 | TGBR5L100 | TGBR5L100 | http://www.unisonic.com.tw/uploadfiles/836/part_no_pdf/ | .pdf | http://www.unisonic.com.tw/uploadfiles/836/part_no_pdf/TGBR5L100.pdf
TGBR5V100 | Trench | Single | 100 | 5 | 150 | 0.64 | 300 | DO-201AD | TGBR5V100 | TGBR5V100 | http://www.unisonic.com.tw/uploadfiles/836/part_no_pdf/ | .pdf | http://www.unisonic.com.tw/uploadfiles/836/part_no_pdf/TGBR5V100.pdf
TGBR5S100 | Trench | Single | 100 | 5 | 150 | 0.6 | 300 | DO-201AD TO-277 TO-220F1 | TGBR5S100 | TGBR5S100 | http://www.unisonic.com.tw/uploadfiles/836/part_no_pdf/ | .pdf | http://www.unisonic.com.tw/uploadfiles/836/part_no_pdf/TGBR5S100.pdf
TGBR10L100 | Trench | Single | 100 | 10 | 200 | 0.8 | 100 | TO-252 TO-220 TO-220F TO-220F1 TO-277 | TGBR10L100 | TGBR10L100 | http://www.unisonic.com.tw/uploadfiles/836/part_no_pdf/ | .pdf | http://www.unisonic.com.tw/uploadfiles/836/part_no_pdf/TGBR10L100.pdf
TGBR10V100 | Trench | Single | 100 | 10 | 150 | 0.75 | 100 | TO-220 TO-220F | TGBR10V100 | TGBR10V100 | http://www.unisonic.com.tw/uploadfiles/836/part_no_pdf/ | .pdf | http://www.unisonic.com.tw/uploadfiles/836/part_no_pdf/TGBR10V100.pdf
TGBR10U100 | Trench | Single | 100 | 10 | 200 | 0.68 | 200 | PDFN5×6 TO-220 TO-220F TO-251 TO-252 | TGBR10U100 | TGBR10U100 | http://www.unisonic.com.tw/uploadfiles/836/part_no_pdf/ | .pdf | http://www.unisonic.com.tw/uploadfiles/836/part_no_pdf/TGBR10U100.pdf
TGBR15S100 | Trench | Single | 100 | 15 | 135 | 0.75 | 200 | TO-220F1 | TGBR15S100 | TGBR15S100 | http://www.unisonic.com.tw/uploadfiles/836/part_no_pdf/ | .pdf | http://www.unisonic.com.tw/uploadfiles/836/part_no_pdf/TGBR15S100.pdf
TGBR20L100 | Trench | Single | 100 | 20 | 250 | 0.84 | 100 | PDFN5×6 TO-220 TO-220F | TGBR20L100 | TGBR20L100 | http://www.unisonic.com.tw/uploadfiles/836/part_no_pdf/ | .pdf | http://www.unisonic.com.tw/uploadfiles/836/part_no_pdf/TGBR20L100.pdf
TGBR20V100 | Trench | Single | 100 | 20 | 250 | 0.79 | 100 | TO-220 TO-220F | TGBR20V100 | TGBR20V100 | http://www.unisonic.com.tw/uploadfiles/836/part_no_pdf/ | .pdf | http://www.unisonic.com.tw/uploadfiles/836/part_no_pdf/TGBR20V100.pdf
TGBR30L100 | Trench | Single | 100 | 30 | 220 | 0.9 | 300 | TO-220 TO-220F TO-220F1 PDFN5X6 | TGBR30L100 | TGBR30L100 | http://www.unisonic.com.tw/uploadfiles/836/part_no_pdf/ | .pdf | http://www.unisonic.com.tw/uploadfiles/836/part_no_pdf/TGBR30L100.pdf
TGBR10V150 | Trench | Single | 150 | 10 | 150 | 0.85 | 200 | TO-220 TO-220F | TGBR10V150 | TGBR10V150 | http://www.unisonic.com.tw/uploadfiles/836/part_no_pdf/ | .pdf | http://www.unisonic.com.tw/uploadfiles/836/part_no_pdf/TGBR10V150.pdf
TGBR10V200 | Trench | Single | 200 | 10 | 180 | 0.9 | 100 | TO-220 TO-220F | TGBR10V200 | TGBR10V200 | http://www.unisonic.com.tw/uploadfiles/836/part_no_pdf/ | .pdf | http://www.unisonic.com.tw/uploadfiles/836/part_no_pdf/TGBR10V200.pdf
TGBR10L45C | Trench | Dual | 45 | 10 | 90 | 0.61 | 500 | TO-252 TO-220 TO-220F TO-220F3 | TGBR10L45C | TGBR10L45C | http://www.unisonic.com.tw/uploadfiles/836/part_no_pdf/ | .pdf | http://www.unisonic.com.tw/uploadfiles/836/part_no_pdf/TGBR10L45C.pdf
TGBR10V45C | Trench | Dual | 45 | 10 | 100 | 0.56 | 300 | TO-220 TO-220F TO-220F3 | TGBR10V45C | TGBR10V45C | http://www.unisonic.com.tw/uploadfiles/836/part_no_pdf/ | .pdf | http://www.unisonic.com.tw/uploadfiles/836/part_no_pdf/TGBR10V45C.pdf
TGBR10S45C | Trench | Dual | 45 | 10 | 150 | 0.51 | 500 | TO-220 TO-220F TO-220F3 | TGBR10S45C | TGBR10S45C | http://www.unisonic.com.tw/uploadfiles/836/part_no_pdf/ | .pdf | http://www.unisonic.com.tw/uploadfiles/836/part_no_pdf/TGBR10S45C.pdf
TGBR20L45C | Trench | Dual | 45 | 20 | 150 | 0.64 | 500 | TO-220 TO-220F TO-220F3 | TGBR20L45C | TGBR20L45C | http://www.unisonic.com.tw/uploadfiles/836/part_no_pdf/ | .pdf | http://www.unisonic.com.tw/uploadfiles/836/part_no_pdf/TGBR20L45C.pdf
TGBR20V45C | Trench | Dual | 45 | 20 | 150 | 0.57 | 500 | TO-220 TO-220F TO-220F1 TO-220F3 TO-251 | TGBR20V45C | TGBR20V45C | http://www.unisonic.com.tw/uploadfiles/836/part_no_pdf/ | .pdf | http://www.unisonic.com.tw/uploadfiles/836/part_no_pdf/TGBR20V45C.pdf
TGBR20S45C | Trench | Dual | 45 | 20 | 180 | 0.52 | 500 | TO-220 TO-220F TO-220F3 | TGBR20S45C | TGBR20S45C | http://www.unisonic.com.tw/uploadfiles/836/part_no_pdf/ | .pdf | http://www.unisonic.com.tw/uploadfiles/836/part_no_pdf/TGBR20S45C.pdf
TGBR20U45C | Trench | Dual | 45 | 20 | 250 | 0.47 | 500 | TO-220F TO-220F1 | TGBR20U45C | TGBR20U45C | http://www.unisonic.com.tw/uploadfiles/836/part_no_pdf/ | .pdf | http://www.unisonic.com.tw/uploadfiles/836/part_no_pdf/TGBR20U45C.pdf
TGBR30L45C | Trench | Dual | 45 | 30 | 200 | 0.6 | 300 | TO-220 TO-220F TO-220F3 | TGBR30L45C | TGBR30L45C | http://www.unisonic.com.tw/uploadfiles/836/part_no_pdf/ | .pdf | http://www.unisonic.com.tw/uploadfiles/836/part_no_pdf/TGBR30L45C.pdf
TGBR30V45C | Trench | Dual | 45 | 30 | 100 | 0.55 | 100 | TO-220 TO-220F | TGBR30V45C | TGBR30V45C | http://www.unisonic.com.tw/uploadfiles/836/part_no_pdf/ | .pdf | http://www.unisonic.com.tw/uploadfiles/836/part_no_pdf/TGBR30V45C.pdf
TGBR30U45C | Trench | Dual | 45 | 30 | 140 | 0.47 | 500 | TO-220 TO-220F | TGBR30U45C | TGBR30U45C | http://www.unisonic.com.tw/uploadfiles/836/part_no_pdf/ | .pdf | http://www.unisonic.com.tw/uploadfiles/836/part_no_pdf/TGBR30U45C.pdf
TGBR40V45C | Trench | Dual | 45 | 40 | 280 | 0.55 | 500 | TO-220 TO-220F | TGBR40V45C | TGBR40V45C | http://www.unisonic.com.tw/uploadfiles/836/part_no_pdf/ | .pdf | http://www.unisonic.com.tw/uploadfiles/836/part_no_pdf/TGBR40V45C.pdf
TGBR10L50C | Trench | Dual | 50 | 10 | 90 | 0.62 | 300 | TO-252 TO-220 TO-220F TO-220F3 | TGBR10L50C | TGBR10L50C | http://www.unisonic.com.tw/uploadfiles/836/part_no_pdf/ | .pdf | http://www.unisonic.com.tw/uploadfiles/836/part_no_pdf/TGBR10L50C.pdf
TGBR10V50C | Trench | Dual | 50 | 10 | 120 | 0.57 | 300 | TO-252 TO-220 TO-220F TO-220F3 | TGBR10V50C | TGBR10V50C | http://www.unisonic.com.tw/uploadfiles/836/part_no_pdf/ | .pdf | http://www.unisonic.com.tw/uploadfiles/836/part_no_pdf/TGBR10V50C.pdf
TGBR20L50C | Trench | Dual | 50 | 20 | 150 | 0.66 | 300 | TO-220 TO-220F | TGBR20L50C | TGBR20L50C | http://www.unisonic.com.tw/uploadfiles/836/part_no_pdf/ | .pdf | http://www.unisonic.com.tw/uploadfiles/836/part_no_pdf/TGBR20L50C.pdf
TGBR20V50C | Trench | Dual | 50 | 20 | 150 | 0.55 | 500 | TO-220 TO-220F | TGBR20V50C | TGBR20V50C | http://www.unisonic.com.tw/uploadfiles/836/part_no_pdf/ | .pdf | http://www.unisonic.com.tw/uploadfiles/836/part_no_pdf/TGBR20V50C.pdf
TGBR30S50C | Trench | Dual | 50 | 30 | 120 | 0.55 | 200 | TO-220 | TGBR30S50C | TGBR30S50C | http://www.unisonic.com.tw/uploadfiles/836/part_no_pdf/ | .pdf | http://www.unisonic.com.tw/uploadfiles/836/part_no_pdf/TGBR30S50C.pdf
TGBR10L60C | Trench | Dual | 60 | 10 | 90 | 0.63 | 300 | TO-220 TO-220F | TGBR10L60C | TGBR10L60C | http://www.unisonic.com.tw/uploadfiles/836/part_no_pdf/ | .pdf | http://www.unisonic.com.tw/uploadfiles/836/part_no_pdf/TGBR10L60C.pdf
TGBR10V60C | Trench | Dual | 60 | 10 | 120 | 0.58 | 300 | TO-220 TO-220F | TGBR10V60C | TGBR10V60C | http://www.unisonic.com.tw/uploadfiles/836/part_no_pdf/ | .pdf | http://www.unisonic.com.tw/uploadfiles/836/part_no_pdf/TGBR10V60C.pdf
TGBR10S60C | Trench | Dual | 60 | 10 | 180 | 0.53 | 500 | TO-220 TO-220F | TGBR10S60C | TGBR10S60C | http://www.unisonic.com.tw/uploadfiles/836/part_no_pdf/ | .pdf | http://www.unisonic.com.tw/uploadfiles/836/part_no_pdf/TGBR10S60C.pdf
TGBR10U60C | Trench | Dual | 60 | 10 | 180 | 0.48 | 500 | TO-220 TO-220F | TGBR10U60C | TGBR10U60C | http://www.unisonic.com.tw/uploadfiles/836/part_no_pdf/ | .pdf | http://www.unisonic.com.tw/uploadfiles/836/part_no_pdf/TGBR10U60C.pdf
TGBR20L60C | Trench | Dual | 60 | 20 | 150 | 0.64 | 300 | TO-220 TO-220F | TGBR20L60C | TGBR20L60C | http://www.unisonic.com.tw/uploadfiles/836/part_no_pdf/ | .pdf | http://www.unisonic.com.tw/uploadfiles/836/part_no_pdf/TGBR20L60C.pdf
TGBR20V60C | Trench | Dual | 60 | 20 | 180 | 0.63 | 500 | TO-220 TO-220F | TGBR20V60C | TGBR20V60C | http://www.unisonic.com.tw/uploadfiles/836/part_no_pdf/ | .pdf | http://www.unisonic.com.tw/uploadfiles/836/part_no_pdf/TGBR20V60C.pdf
TGBR20S60C | Trench | Dual | 60 | 20 | 130 | 0.54 | 500 | TO-220 TO-220F | TGBR20S60C | TGBR20S60C | http://www.unisonic.com.tw/uploadfiles/836/part_no_pdf/ | .pdf | http://www.unisonic.com.tw/uploadfiles/836/part_no_pdf/TGBR20S60C.pdf
TGBR20U60C | Trench | Dual | 60 | 20 | 150 | 0.45 | 500 | TO-220 TO-220F | TGBR20U60C | TGBR20U60C | http://www.unisonic.com.tw/uploadfiles/836/part_no_pdf/ | .pdf | http://www.unisonic.com.tw/uploadfiles/836/part_no_pdf/TGBR20U60C.pdf
TGBR30L60C | Trench | Dual | 60 | 30 | 200 | 0.6 | 500 | TO-220 TO-220F TO-220F1 | TGBR30L60C | TGBR30L60C | http://www.unisonic.com.tw/uploadfiles/836/part_no_pdf/ | .pdf | http://www.unisonic.com.tw/uploadfiles/836/part_no_pdf/TGBR30L60C.pdf
TGBR40L60C | Trench | Dual | 60 | 40 | 200 | 0.7 | 500 | TO-220 TO-220F | TGBR40L60C | TGBR40L60C | http://www.unisonic.com.tw/uploadfiles/836/part_no_pdf/ | .pdf | http://www.unisonic.com.tw/uploadfiles/836/part_no_pdf/TGBR40L60C.pdf
TGBR40V60C | Trench | Dual | 60 | 40 | 250 | 0.65 | 500 | TO-220 TO-220F TO-220F1 | TGBR40V60C | TGBR40V60C | http://www.unisonic.com.tw/uploadfiles/836/part_no_pdf/ | .pdf | http://www.unisonic.com.tw/uploadfiles/836/part_no_pdf/TGBR40V60C.pdf
TGBR40S60C | Trench | Dual | 60 | 40 | 260 | 0.6 | 500 | TO-220 TO-220F | TGBR40S60C | TGBR40S60C | http://www.unisonic.com.tw/uploadfiles/836/part_no_pdf/ | .pdf | http://www.unisonic.com.tw/uploadfiles/836/part_no_pdf/TGBR40S60C.pdf
TGBR40U60C | Trench | Dual | 60 | 40 | 270 | 0.55 | 500 | TO-220 TO-220F TO-247 | TGBR40U60C | TGBR40U60C | http://www.unisonic.com.tw/uploadfiles/836/part_no_pdf/ | .pdf | http://www.unisonic.com.tw/uploadfiles/836/part_no_pdf/TGBR40U60C.pdf
TGBR20U80C | Trench | Dual | 80 | 20 | 220 | 0.6 | 300 | TO-220 TO-220F | TGBR20U80C | TGBR20U80C | http://www.unisonic.com.tw/uploadfiles/836/part_no_pdf/ | .pdf | http://www.unisonic.com.tw/uploadfiles/836/part_no_pdf/TGBR20U80C.pdf
TGBR10V100C | Trench | Dual | 100 | 10 | 110 | 0.72 | 100 | TO-252 TO-220 TO-220F | TGBR10V100C | TGBR10V100C | http://www.unisonic.com.tw/uploadfiles/836/part_no_pdf/ | .pdf | http://www.unisonic.com.tw/uploadfiles/836/part_no_pdf/TGBR10V100C.pdf
TGBR10S100C | Trench | Dual | 100 | 10 | 150 | 0.67 | 100 | TO-263 TO-252 TO-220 TO-220F | TGBR10S100C | TGBR10S100C | http://www.unisonic.com.tw/uploadfiles/836/part_no_pdf/ | .pdf | http://www.unisonic.com.tw/uploadfiles/836/part_no_pdf/TGBR10S100C.pdf
TGBR10U100C | Trench | Dual | 100 | 10 | 200 | 0.62 | 200 | TO-220 TO-220F | TGBR10U100C | TGBR10U100C | http://www.unisonic.com.tw/uploadfiles/836/part_no_pdf/ | .pdf | http://www.unisonic.com.tw/uploadfiles/836/part_no_pdf/TGBR10U100C.pdf
TGBR20L100C | Trench | Dual | 100 | 20 | 100 | 0.79 | 100 | TO-220 TO-220F | TGBR20L100C | TGBR20L100C | http://www.unisonic.com.tw/uploadfiles/836/part_no_pdf/ | .pdf | http://www.unisonic.com.tw/uploadfiles/836/part_no_pdf/TGBR20L100C.pdf
TGBR20V100C | Trench | Dual | 100 | 20 | 120 | 0.75 | 100 | TO-220 TO-220F TO-220F1 | TGBR20V100C | TGBR20V100C | http://www.unisonic.com.tw/uploadfiles/836/part_no_pdf/ | .pdf | http://www.unisonic.com.tw/uploadfiles/836/part_no_pdf/TGBR20V100C.pdf
TGBR20S100C | Trench | Dual | 100 | 20 | 130 | 0.71 | 100 | TO-220 TO-220F | TGBR20S100C | TGBR20S100C | http://www.unisonic.com.tw/uploadfiles/836/part_no_pdf/ | .pdf | http://www.unisonic.com.tw/uploadfiles/836/part_no_pdf/TGBR20S100C.pdf
TGBR20U100C | Trench | Dual | 100 | 20 | 140 | 0.67 | 100 | TO-220 TO-220F | TGBR20U100C | TGBR20U100C | http://www.unisonic.com.tw/uploadfiles/836/part_no_pdf/ | .pdf | http://www.unisonic.com.tw/uploadfiles/836/part_no_pdf/TGBR20U100C.pdf
TGBR30L100C | Trench | Dual | 100 | 30 | 200 | 0.85 | 300 | TO-220 TO-220F | TGBR30L100C | TGBR30L100C | http://www.unisonic.com.tw/uploadfiles/836/part_no_pdf/ | .pdf | http://www.unisonic.com.tw/uploadfiles/836/part_no_pdf/TGBR30L100C.pdf
TGBR30V100C | Trench | Dual | 100 | 30 | 160 | 0.8 | 300 | TO-220 TO-220F | TGBR30V100C | TGBR30V100C | http://www.unisonic.com.tw/uploadfiles/836/part_no_pdf/ | .pdf | http://www.unisonic.com.tw/uploadfiles/836/part_no_pdf/TGBR30V100C.pdf
TGBR30S100C | Trench | Dual | 100 | 30 | 160 | 0.75 | 200 | TO-220 TO-220F TO-220F1 | TGBR30S100C | TGBR30S100C | http://www.unisonic.com.tw/uploadfiles/836/part_no_pdf/ | .pdf | http://www.unisonic.com.tw/uploadfiles/836/part_no_pdf/TGBR30S100C.pdf
TGBR30U100C | Trench | Dual | 100 | 30 | 160 | 0.7 | 200 | TO-220 TO-220F | TGBR30U100C | TGBR30U100C | http://www.unisonic.com.tw/uploadfiles/836/part_no_pdf/ | .pdf | http://www.unisonic.com.tw/uploadfiles/836/part_no_pdf/TGBR30U100C.pdf
TGBR40L100C | Trench | Dual | 100 | 40 | 280 | 0.8 | 100 | TO-220 TO-220F | TGBR40L100C | TGBR40L100C | http://www.unisonic.com.tw/uploadfiles/836/part_no_pdf/ | .pdf | http://www.unisonic.com.tw/uploadfiles/836/part_no_pdf/TGBR40L100C.pdf
TGBR40V100C | Trench | Dual | 100 | 40 | 250 | 0.75 | 200 | TO-220 TO-220F TO-220F1 | TGBR40V100C | TGBR40V100C | http://www.unisonic.com.tw/uploadfiles/836/part_no_pdf/ | .pdf | http://www.unisonic.com.tw/uploadfiles/836/part_no_pdf/TGBR40V100C.pdf
TGBR40U100C | Trench | Dual | 100 | 40 | 250 | 0.65 | 500 | TO-220 TO-220F TO-3P | TGBR40U100C | TGBR40U100C | http://www.unisonic.com.tw/uploadfiles/836/part_no_pdf/ | .pdf | http://www.unisonic.com.tw/uploadfiles/836/part_no_pdf/TGBR40U100C.pdf
TGBR60L100C | Trench | Dual | 100 | 60 | 200 | 0.75 | 100 | TO-220 | TGBR60L100C | TGBR60L100C | http://www.unisonic.com.tw/uploadfiles/836/part_no_pdf/ | .pdf | http://www.unisonic.com.tw/uploadfiles/836/part_no_pdf/TGBR60L100C.pdf
TGBR10V120C | Trench | Dual | 120 | 10 | 90 | 0.8 | 100 | TO-220F1 | TGBR10V120C | TGBR10V120C | http://www.unisonic.com.tw/uploadfiles/836/part_no_pdf/ | .pdf | http://www.unisonic.com.tw/uploadfiles/836/part_no_pdf/TGBR10V120C.pdf
TGBR10S120C | Trench | Dual | 120 | 10 | 100 | 0.75 | 100 | TO-220F1 | TGBR10S120C | TGBR10S120C | http://www.unisonic.com.tw/uploadfiles/836/part_no_pdf/ | .pdf | http://www.unisonic.com.tw/uploadfiles/836/part_no_pdf/TGBR10S120C.pdf
TGBR10U120C | Trench | Dual | 120 | 10 | 120 | 0.7 | 100 | TO-220F1 | TGBR10U120C | TGBR10U120C | http://www.unisonic.com.tw/uploadfiles/836/part_no_pdf/ | .pdf | http://www.unisonic.com.tw/uploadfiles/836/part_no_pdf/TGBR10U120C.pdf
TGBR10V150C | Trench | Dual | 150 | 10 | 110 | 0.89 | 100 | TO-220F1 | TGBR10V150C | TGBR10V150C | http://www.unisonic.com.tw/uploadfiles/836/part_no_pdf/ | .pdf | http://www.unisonic.com.tw/uploadfiles/836/part_no_pdf/TGBR10V150C.pdf
TGBR10S150C | Trench | Dual | 150 | 10 | 150 | 0.84 | 100 | TO-220F1 | TGBR10S150C | TGBR10S150C | http://www.unisonic.com.tw/uploadfiles/836/part_no_pdf/ | .pdf | http://www.unisonic.com.tw/uploadfiles/836/part_no_pdf/TGBR10S150C.pdf
TGBR10U150C | Trench | Dual | 150 | 10 | 180 | 0.79 | 100 | TO-220F1 | TGBR10U150C | TGBR10U150C | http://www.unisonic.com.tw/uploadfiles/836/part_no_pdf/ | .pdf | http://www.unisonic.com.tw/uploadfiles/836/part_no_pdf/TGBR10U150C.pdf
TGBR20V150C | Trench | Dual | 150 | 20 | 200 | 0.85 | 100 | TO-220 TO-220F | TGBR20V150C | TGBR20V150C | http://www.unisonic.com.tw/uploadfiles/836/part_no_pdf/ | .pdf | http://www.unisonic.com.tw/uploadfiles/836/part_no_pdf/TGBR20V150C.pdf
TGBR30S150C | Trench | Dual | 150 | 30 | 180 | 0.89 | 100 | TO-220 TO-220F | TGBR30S150C | TGBR30S150C | http://www.unisonic.com.tw/uploadfiles/836/part_no_pdf/ | .pdf | http://www.unisonic.com.tw/uploadfiles/836/part_no_pdf/TGBR30S150C.pdf
TGBR40S100C | Trench | Dual | 100 | 40 | 250 | 0.71 | 200 | TO-220 TO-220F | TGBR40S100C | TGBR40S100C | http://www.unisonic.com.tw/uploadfiles/836/part_no_pdf/ | .pdf | http://www.unisonic.com.tw/uploadfiles/836/part_no_pdf/TGBR40S100C.pdf
MGBR5V30 | MOS Gated | Single | 30 | 5 | 100 | 0.48 | 500 | SMB | MGBR5V30 | MGBR5V30 | http://www.unisonic.com.tw/uploadfiles/836/part_no_pdf/ | .pdf | http://www.unisonic.com.tw/uploadfiles/836/part_no_pdf/MGBR5V30.pdf
MGBR10L30 | MOS Gated | Single | 30 | 10 | 200 | 0.55 | 500 | TO-277 | MGBR10L30 | MGBR10L30 | http://www.unisonic.com.tw/uploadfiles/836/part_no_pdf/ | .pdf | http://www.unisonic.com.tw/uploadfiles/836/part_no_pdf/MGBR10L30.pdf
MGBR10S30 | MOS Gated | Single | 30 | 10 | 175 | 0.43 | 500 | TO-277 | MGBR10S30 | MGBR10S30 | http://www.unisonic.com.tw/uploadfiles/836/part_no_pdf/ | .pdf | http://www.unisonic.com.tw/uploadfiles/836/part_no_pdf/MGBR10S30.pdf
MGBR12L30 | MOS Gated | Single | 30 | 12 | 200 | 0.54 | 500 | TO-277 | MGBR12L30 | MGBR12L30 | http://www.unisonic.com.tw/uploadfiles/836/part_no_pdf/ | .pdf | http://www.unisonic.com.tw/uploadfiles/836/part_no_pdf/MGBR12L30.pdf
MGBR15L30 | MOS Gated | Single | 30 | 15 | 180 | 0.54 | 500 | TO-277 | MGBR15L30 | MGBR15L30 | http://www.unisonic.com.tw/uploadfiles/836/part_no_pdf/ | .pdf | http://www.unisonic.com.tw/uploadfiles/836/part_no_pdf/MGBR15L30.pdf
MGBR15V30 | MOS Gated | Single | 30 | 15 | 200 | 0.49 | 500 | TO-277 | MGBR15V30 | MGBR15V30 | http://www.unisonic.com.tw/uploadfiles/836/part_no_pdf/ | .pdf | http://www.unisonic.com.tw/uploadfiles/836/part_no_pdf/MGBR15V30.pdf
MGBR2U40 | MOS Gated | Single | 40 | 2 | 50 | 0.43 | 500 | SMB | MGBR2U40 | MGBR2U40 | http://www.unisonic.com.tw/uploadfiles/836/part_no_pdf/ | .pdf | http://www.unisonic.com.tw/uploadfiles/836/part_no_pdf/MGBR2U40.pdf
MGBR5S40 | MOS Gated | Single | 40 | 5 | 150 | 0.52 | 500 | DO-201 ADTO-277 SMB SMC | MGBR5S40 | MGBR5S40 | http://www.unisonic.com.tw/uploadfiles/836/part_no_pdf/ | .pdf | http://www.unisonic.com.tw/uploadfiles/836/part_no_pdf/MGBR5S40.pdf
MGBR5U40 | MOS Gated | Single | 40 | 5 | 120 | 0.43 | 500 | SMB PDFN5×6 | MGBR5U40 | MGBR5U40 | http://www.unisonic.com.tw/uploadfiles/836/part_no_pdf/ | .pdf | http://www.unisonic.com.tw/uploadfiles/836/part_no_pdf/MGBR5U40.pdf
MGBR10L40 | MOS Gated | Single | 40 | 10 | 150 | 0.57 | 300 | TO-277 | MGBR10L40 | MGBR10L40 | http://www.unisonic.com.tw/uploadfiles/836/part_no_pdf/ | .pdf | http://www.unisonic.com.tw/uploadfiles/836/part_no_pdf/MGBR10L40.pdf
MGBR10S40 | MOS Gated | Single | 40 | 10 | 175 | 0.47 | 500 | TO-277 | MGBR10S40 | MGBR10S40 | http://www.unisonic.com.tw/uploadfiles/836/part_no_pdf/ | .pdf | http://www.unisonic.com.tw/uploadfiles/836/part_no_pdf/MGBR10S40.pdf
MGBR12L40 | MOS Gated | Single | 40 | 12 | 180 | 0.57 | 300 | TO-277 | MGBR12L40 | MGBR12L40 | http://www.unisonic.com.tw/uploadfiles/836/part_no_pdf/ | .pdf | http://www.unisonic.com.tw/uploadfiles/836/part_no_pdf/MGBR12L40.pdf
MGBR15L40 | MOS Gated | Single | 40 | 15 | 180 | 0.58 | 300 | TO-277 | MGBR15L40 | MGBR15L40 | http://www.unisonic.com.tw/uploadfiles/836/part_no_pdf/ | .pdf | http://www.unisonic.com.tw/uploadfiles/836/part_no_pdf/MGBR15L40.pdf
MGBR15V40 | MOS Gated | Single | 40 | 15 | 200 | 0.53 | 500 | TO-277 | MGBR15V40 | MGBR15V40 | http://www.unisonic.com.tw/uploadfiles/836/part_no_pdf/ | .pdf | http://www.unisonic.com.tw/uploadfiles/836/part_no_pdf/MGBR15V40.pdf
MGBR20L40 | MOS Gated | Single | 40 | 20 | 250 | 0.59 | 300 | TO-277 | MGBR20L40 | MGBR20L40 | http://www.unisonic.com.tw/uploadfiles/836/part_no_pdf/ | .pdf | http://www.unisonic.com.tw/uploadfiles/836/part_no_pdf/MGBR20L40.pdf
MGBR2V45 | MOS Gated | Single | 45 | 2 | 50 | 0.5 | 100 | SMA | MGBR2V45 | MGBR2V45 | http://www.unisonic.com.tw/uploadfiles/836/part_no_pdf/ | .pdf | http://www.unisonic.com.tw/uploadfiles/836/part_no_pdf/MGBR2V45.pdf
MGBR5V45 | MOS Gated | Single | 45 | 5 | 90 | 0.61 | 500 | SMB | MGBR5V45 | MGBR5V45 | http://www.unisonic.com.tw/uploadfiles/836/part_no_pdf/ | .pdf | http://www.unisonic.com.tw/uploadfiles/836/part_no_pdf/MGBR5V45.pdf
MGBR5S45 | MOS Gated | Single | 45 | 5 | 120 | 0.48 | 500 | DO-201AD TO-277 SMC TO-252 | MGBR5S45 | MGBR5S45 | http://www.unisonic.com.tw/uploadfiles/836/part_no_pdf/ | .pdf | http://www.unisonic.com.tw/uploadfiles/836/part_no_pdf/MGBR5S45.pdf
MGBR5U45 | MOS Gated | Single | 45 | 5 | 200 | 0.43 | 500 | DO-201AD SMC | MGBR5U45 | MGBR5U45 | http://www.unisonic.com.tw/uploadfiles/836/part_no_pdf/ | .pdf | http://www.unisonic.com.tw/uploadfiles/836/part_no_pdf/MGBR5U45.pdf
MGBR10L45 | MOS Gated | Single | 45 | 10 | 90 | 0.58 | 300 | TO-277 TO-252 TO-220-2 | MGBR10L45 | MGBR10L45 | http://www.unisonic.com.tw/uploadfiles/836/part_no_pdf/ | .pdf | http://www.unisonic.com.tw/uploadfiles/836/part_no_pdf/MGBR10L45.pdf
MGBR10V45 | MOS Gated | Single | 45 | 10 | 150 | 0.53 | 500 | TO-277 TO-252 TO-220-2 TO-220 TO-220F | MGBR10V45 | MGBR10V45 | http://www.unisonic.com.tw/uploadfiles/836/part_no_pdf/ | .pdf | http://www.unisonic.com.tw/uploadfiles/836/part_no_pdf/MGBR10V45.pdf
MGBR10S45 | MOS Gated | Single | 45 | 10 | 150 | 0.48 | 500 | TO-277 TO-252 TO-252D TO-220-2 | MGBR10S45 | MGBR10S45 | http://www.unisonic.com.tw/uploadfiles/836/part_no_pdf/ | .pdf | http://www.unisonic.com.tw/uploadfiles/836/part_no_pdf/MGBR10S45.pdf
MGBR12L45 | MOS Gated | Single | 45 | 12 | 180 | 0.6 | 300 | TO-277 | MGBR12L45 | MGBR12L45 | http://www.unisonic.com.tw/uploadfiles/836/part_no_pdf/ | .pdf | http://www.unisonic.com.tw/uploadfiles/836/part_no_pdf/MGBR12L45.pdf
MGBR15L45 | MOS Gated | Single | 45 | 15 | 180 | 0.6 | 300 | TO-277 | MGBR15L45 | MGBR15L45 | http://www.unisonic.com.tw/uploadfiles/836/part_no_pdf/ | .pdf | http://www.unisonic.com.tw/uploadfiles/836/part_no_pdf/MGBR15L45.pdf
MGBR15V45 | MOS Gated | Single | 45 | 15 | 180 | 0.55 | 500 | TO-252 | MGBR15V45 | MGBR15V45 | http://www.unisonic.com.tw/uploadfiles/836/part_no_pdf/ | .pdf | http://www.unisonic.com.tw/uploadfiles/836/part_no_pdf/MGBR15V45.pdf
MGBR5S50 | MOS Gated | Single | 50 | 5 | 120 | 0.5 | 500 | TO-252 | MGBR5S50 | MGBR5S50 | http://www.unisonic.com.tw/uploadfiles/836/part_no_pdf/ | .pdf | http://www.unisonic.com.tw/uploadfiles/836/part_no_pdf/MGBR5S50.pdf
MGBR10L50 | MOS Gated | Single | 50 | 10 | 150 | 0.6 | 300 | TO-277 TO-220-2 | MGBR10L50 | MGBR10L50 | http://www.unisonic.com.tw/uploadfiles/836/part_no_pdf/ | .pdf | http://www.unisonic.com.tw/uploadfiles/836/part_no_pdf/MGBR10L50.pdf
MGBR10V50 | MOS Gated | Single | 50 | 10 | 150 | 0.55 | 500 | TO-277 TO-252 TO-220-2 TO-220 TO-220F | MGBR10V50 | MGBR10V50 | http://www.unisonic.com.tw/uploadfiles/836/part_no_pdf/ | .pdf | http://www.unisonic.com.tw/uploadfiles/836/part_no_pdf/MGBR10V50.pdf
MGBR10U50 | MOS Gated | Single | 50 | 10 | 180 | 0.45 | 500 | TO-277 TO-252 TO-220-2 TO-220 TO-220F | MGBR10U50 | MGBR10U50 | http://www.unisonic.com.tw/uploadfiles/836/part_no_pdf/ | .pdf | http://www.unisonic.com.tw/uploadfiles/836/part_no_pdf/MGBR10U50.pdf
MGBR15L50 | MOS Gated | Single | 50 | 15 | 180 | 0.61 | 300 | TO-277 | MGBR15L50 | MGBR15L50 | http://www.unisonic.com.tw/uploadfiles/836/part_no_pdf/ | .pdf | http://www.unisonic.com.tw/uploadfiles/836/part_no_pdf/MGBR15L50.pdf
MGBR15V50 | MOS Gated | Single | 50 | 15 | 200 | 0.55 | 500 | PDFN5×6 | MGBR15V50 | MGBR15V50 | http://www.unisonic.com.tw/uploadfiles/836/part_no_pdf/ | .pdf | http://www.unisonic.com.tw/uploadfiles/836/part_no_pdf/MGBR15V50.pdf
MGBR15S50 | MOS Gated | Single | 50 | 15 | 200 | 0.5 | 500 | TO-277 | MGBR15S50 | MGBR15S50 | http://www.unisonic.com.tw/uploadfiles/836/part_no_pdf/ | .pdf | http://www.unisonic.com.tw/uploadfiles/836/part_no_pdf/MGBR15S50.pdf
MGBR15U50 | MOS Gated | Single | 50 | 15 | 200 | 0.45 | 500 | PDFN5×6 | MGBR15U50 | MGBR15U50 | http://www.unisonic.com.tw/uploadfiles/836/part_no_pdf/ | .pdf | http://www.unisonic.com.tw/uploadfiles/836/part_no_pdf/MGBR15U50.pdf
MGBR20L50 | MOS Gated | Single | 50 | 20 | 250 | 0.63 | 300 | PDFN5×6 TO-277 TO-220-2 | MGBR20L50 | MGBR20L50 | http://www.unisonic.com.tw/uploadfiles/836/part_no_pdf/ | .pdf | http://www.unisonic.com.tw/uploadfiles/836/part_no_pdf/MGBR20L50.pdf
MGBR20V50 | MOS Gated | Single | 50 | 20 | 250 | 0.58 | 500 | PDFN5×6 TO-220-2 TO-277 | MGBR20V50 | MGBR20V50 | http://www.unisonic.com.tw/uploadfiles/836/part_no_pdf/ | .pdf | http://www.unisonic.com.tw/uploadfiles/836/part_no_pdf/MGBR20V50.pdf
MGBR20S50 | MOS Gated | Single | 50 | 20 | 300 | 0.53 | 500 | PDFN5×6 TO-220-2 TO-252 | MGBR20S50 | MGBR20S50 | http://www.unisonic.com.tw/uploadfiles/836/part_no_pdf/ | .pdf | http://www.unisonic.com.tw/uploadfiles/836/part_no_pdf/MGBR20S50.pdf
MGBR20U50 | MOS Gated | Single | 50 | 20 | 300 | 0.48 | 500 | PDFN5×6 TO-220-2 | MGBR20U50 | MGBR20U50 | http://www.unisonic.com.tw/uploadfiles/836/part_no_pdf/ | .pdf | http://www.unisonic.com.tw/uploadfiles/836/part_no_pdf/MGBR20U50.pdf
MGBR10L60 | MOS Gated | Single | 60 | 10 | 150 | 0.64 | 300 | TO-277 | MGBR10L60 | MGBR10L60 | http://www.unisonic.com.tw/uploadfiles/836/part_no_pdf/ | .pdf | http://www.unisonic.com.tw/uploadfiles/836/part_no_pdf/MGBR10L60.pdf
MGBR10S60 | MOS Gated | Single | 60 | 10 | 70 | 0.59 | 500 | TO-277 TO-252 TO-220-2 TO-220 TO-220F | MGBR10S60 | MGBR10S60 | http://www.unisonic.com.tw/uploadfiles/836/part_no_pdf/ | .pdf | http://www.unisonic.com.tw/uploadfiles/836/part_no_pdf/MGBR10S60.pdf
MGBR12L60 | MOS Gated | Single | 60 | 12 | 180 | 0.65 | 300 | TO-277 | MGBR12L60 | MGBR12L60 | http://www.unisonic.com.tw/uploadfiles/836/part_no_pdf/ | .pdf | http://www.unisonic.com.tw/uploadfiles/836/part_no_pdf/MGBR12L60.pdf
MGBR15L60 | MOS Gated | Single | 60 | 15 | 180 | 0.64 | 300 | TO-277 | MGBR15L60 | MGBR15L60 | http://www.unisonic.com.tw/uploadfiles/836/part_no_pdf/ | .pdf | http://www.unisonic.com.tw/uploadfiles/836/part_no_pdf/MGBR15L60.pdf
MGBR15V60 | MOS Gated | Single | 60 | 15 | 200 | 0.6 | 500 | TO-277 | MGBR15V60 | MGBR15V60 | http://www.unisonic.com.tw/uploadfiles/836/part_no_pdf/ | .pdf | http://www.unisonic.com.tw/uploadfiles/836/part_no_pdf/MGBR15V60.pdf
MGBR20L60 | MOS Gated | Single | 60 | 20 | 250 | 0.65 | 300 | TO-277 PDFN5×6 | MGBR20L60 | MGBR20L60 | http://www.unisonic.com.tw/uploadfiles/836/part_no_pdf/ | .pdf | http://www.unisonic.com.tw/uploadfiles/836/part_no_pdf/MGBR20L60.pdf
MGBR20V60 | MOS Gated | Single | 60 | 20 | 200 | 0.6 | 500 | TO-277 PDFN5×6 | MGBR20V60 | MGBR20V60 | http://www.unisonic.com.tw/uploadfiles/836/part_no_pdf/ | .pdf | http://www.unisonic.com.tw/uploadfiles/836/part_no_pdf/MGBR20V60.pdf
MGBR20V80 | MOS Gated | Single | 80 | 20 | 180 | 0.8 | 500 | TO-220 | MGBR20V80 | MGBR20V80 | http://www.unisonic.com.tw/uploadfiles/836/part_no_pdf/ | .pdf | http://www.unisonic.com.tw/uploadfiles/836/part_no_pdf/MGBR20V80.pdf
MGBR30L80 | MOS Gated | Single | 80 | 30 | 200 | 0.95 | 500 | TO-220 | MGBR30L80 | MGBR30L80 | http://www.unisonic.com.tw/uploadfiles/836/part_no_pdf/ | .pdf | http://www.unisonic.com.tw/uploadfiles/836/part_no_pdf/MGBR30L80.pdf
MGBR5L100 | MOS Gated | Single | 100 | 5 | 100 | 0.8 | 250 | PDFN5×6 SMA TO-252 | MGBR5L100 | MGBR5L100 | http://www.unisonic.com.tw/uploadfiles/836/part_no_pdf/ | .pdf | http://www.unisonic.com.tw/uploadfiles/836/part_no_pdf/MGBR5L100.pdf
MGBR10L100 | MOS Gated | Single | 100 | 10 | 150 | 0.8 | 300 | DO-201AD TO-277 TO-220F1 | MGBR10L100 | MGBR10L100 | http://www.unisonic.com.tw/uploadfiles/836/part_no_pdf/ | .pdf | http://www.unisonic.com.tw/uploadfiles/836/part_no_pdf/MGBR10L100.pdf
MGBR20L100 | MOS Gated | Single | 100 | 20 | 250 | 0.9 | 300 | TO-220 TO-220F | MGBR20L100 | MGBR20L100 | http://www.unisonic.com.tw/uploadfiles/836/part_no_pdf/ | .pdf | http://www.unisonic.com.tw/uploadfiles/836/part_no_pdf/MGBR20L100.pdf
MGBR20V100 | MOS Gated | Single | 100 | 20 | 250 | 0.85 | 300 | TO-220 TO-220F | MGBR20V100 | MGBR20V100 | http://www.unisonic.com.tw/uploadfiles/836/part_no_pdf/ | .pdf | http://www.unisonic.com.tw/uploadfiles/836/part_no_pdf/MGBR20V100.pdf
MGBR30L100 | MOS Gated | Single | 100 | 30 | 200 | 0.85 | 100 | TO-220 TO-220F | MGBR30L100 | MGBR30L100 | http://www.unisonic.com.tw/uploadfiles/836/part_no_pdf/ | .pdf | http://www.unisonic.com.tw/uploadfiles/836/part_no_pdf/MGBR30L100.pdf
MGBR10L120 | MOS Gated | Single | 120 | 10 | 160 | 0.82 | 400 | TO-277 | MGBR10L120 | MGBR10L120 | http://www.unisonic.com.tw/uploadfiles/836/part_no_pdf/ | .pdf | http://www.unisonic.com.tw/uploadfiles/836/part_no_pdf/MGBR10L120.pdf
MGBR30V120 | MOS Gated | Single | 120 | 30 | 300 | 0.83 | 150 | TO-220 TO-220F | MGBR30V120 | MGBR30V120 | http://www.unisonic.com.tw/uploadfiles/836/part_no_pdf/ | .pdf | http://www.unisonic.com.tw/uploadfiles/836/part_no_pdf/MGBR30V120.pdf
MGBR5L150 | MOS Gated | Single | 150 | 5 | 150 | 0.86 | 100 | DO-201AD | MGBR5L150 | MGBR5L150 | http://www.unisonic.com.tw/uploadfiles/836/part_no_pdf/ | .pdf | http://www.unisonic.com.tw/uploadfiles/836/part_no_pdf/MGBR5L150.pdf
MGBR10L150 | MOS Gated | Single | 150 | 10 | 150 | 0.9 | 200 | TO-277 | MGBR10L150 | MGBR10L150 | http://www.unisonic.com.tw/uploadfiles/836/part_no_pdf/ | .pdf | http://www.unisonic.com.tw/uploadfiles/836/part_no_pdf/MGBR10L150.pdf
MGBR20L150 | MOS Gated | Single | 150 | 20 | 300 | 0.85 | 100 | TO-220 TO-220F | MGBR20L150 | MGBR20L150 | http://www.unisonic.com.tw/uploadfiles/836/part_no_pdf/ | .pdf | http://www.unisonic.com.tw/uploadfiles/836/part_no_pdf/MGBR20L150.pdf
MGBR10L200 | MOS Gated | Single | 200 | 10 | 180 | 0.86 | 100 | TO-220 TO-220F | MGBR10L200 | MGBR10L200 | http://www.unisonic.com.tw/uploadfiles/836/part_no_pdf/ | .pdf | http://www.unisonic.com.tw/uploadfiles/836/part_no_pdf/MGBR10L200.pdf
MGBR20L200 | MOS Gated | Single | 200 | 20 | 300 | 0.9 | 100 | TO-220 TO-220F TO-252 | MGBR20L200 | MGBR20L200 | http://www.unisonic.com.tw/uploadfiles/836/part_no_pdf/ | .pdf | http://www.unisonic.com.tw/uploadfiles/836/part_no_pdf/MGBR20L200.pdf
MGBR40L250 | MOS Gated | Single | 250 | 40 | 150 | 0.97 | 250 | TO-263 TO-220 TO-220F | MGBR40L250 | MGBR40L250 | http://www.unisonic.com.tw/uploadfiles/836/part_no_pdf/ | .pdf | http://www.unisonic.com.tw/uploadfiles/836/part_no_pdf/MGBR40L250.pdf
MGBR5L300 | MOS Gated | Single | 300 | 5 | 300 | 0.92 | 20 | SMB SMC SMA | MGBR5L300 | MGBR5L300 | http://www.unisonic.com.tw/uploadfiles/836/part_no_pdf/ | .pdf | http://www.unisonic.com.tw/uploadfiles/836/part_no_pdf/MGBR5L300.pdf
MGBR10S300 | MOS Gated | Single | 300 | 10 | 200 | 0.9 | 100 | TO-252 | MGBR10S300 | MGBR10S300 | http://www.unisonic.com.tw/uploadfiles/836/part_no_pdf/ | .pdf | http://www.unisonic.com.tw/uploadfiles/836/part_no_pdf/MGBR10S300.pdf
MGBR20L300 | MOS Gated | Single | 300 | 20 | 235 | 0.92 | 100 | TO-263 TO-220 TO-220F TO-220F1 TO-220F2 | MGBR20L300 | MGBR20L300 | http://www.unisonic.com.tw/uploadfiles/836/part_no_pdf/ | .pdf | http://www.unisonic.com.tw/uploadfiles/836/part_no_pdf/MGBR20L300.pdf
MGBR10U300 | MOS Gated | Single | 300 | 10 | 160 | 0.85 | 100 | TO-220 TO-252 TO-220-2 | MGBR10U300 | MGBR10U300 | http://www.unisonic.com.tw/uploadfiles/836/part_no_pdf/ | .pdf | http://www.unisonic.com.tw/uploadfiles/836/part_no_pdf/MGBR10U300.pdf
MGBR10U300M1 | MOS Gated | Single | 300 | 10 | 160 | 0.85 | 100 | TO-252 | MGBR10U300M1 | MGBR10U300M1 | http://www.unisonic.com.tw/uploadfiles/836/part_no_pdf/ | .pdf | http://www.unisonic.com.tw/uploadfiles/836/part_no_pdf/MGBR10U300M1.pdf
MGBR20L30C | MOS Gated | Dual | 30 | 20 | 170 | 0.55 | 200 | TO-220 | MGBR20L30C | MGBR20L30C | http://www.unisonic.com.tw/uploadfiles/836/part_no_pdf/ | .pdf | http://www.unisonic.com.tw/uploadfiles/836/part_no_pdf/MGBR20L30C.pdf
MGBR10L40C | MOS Gated | Dual | 40 | 10 | 120 | 0.55 | 500 | TO-220 TO-220F TO-263 | MGBR10L40C | MGBR10L40C | http://www.unisonic.com.tw/uploadfiles/836/part_no_pdf/ | .pdf | http://www.unisonic.com.tw/uploadfiles/836/part_no_pdf/MGBR10L40C.pdf
MGBR20L40C | MOS Gated | Dual | 40 | 20 | 120 | 0.55 | 500 | TO-220 | MGBR20L40C | MGBR20L40C | http://www.unisonic.com.tw/uploadfiles/836/part_no_pdf/ | .pdf | http://www.unisonic.com.tw/uploadfiles/836/part_no_pdf/MGBR20L40C.pdf
MGBR6L45C | MOS Gated | Dual | 45 | 6 | 80 | 0.67 | 100 | TO-252 TO-220 TO-220F | MGBR6L45C | MGBR6L45C | http://www.unisonic.com.tw/uploadfiles/836/part_no_pdf/ | .pdf | http://www.unisonic.com.tw/uploadfiles/836/part_no_pdf/MGBR6L45C.pdf
MGBR6V45C | MOS Gated | Dual | 45 | 6 | 80 | 0.62 | 100 | TO-252 TO-220 TO-220F | MGBR6V45C | MGBR6V45C | http://www.unisonic.com.tw/uploadfiles/836/part_no_pdf/ | .pdf | http://www.unisonic.com.tw/uploadfiles/836/part_no_pdf/MGBR6V45C.pdf
MGBR6S45C | MOS Gated | Dual | 45 | 6 | 80 | 0.57 | 100 | TO-252 TO-220 TO-220F | MGBR6S45C | MGBR6S45C | http://www.unisonic.com.tw/uploadfiles/836/part_no_pdf/ | .pdf | http://www.unisonic.com.tw/uploadfiles/836/part_no_pdf/MGBR6S45C.pdf
MGBR10L45C | MOS Gated | Dual | 45 | 10 | 90 | 0.56 | 300 | TO-220 | MGBR10L45C | MGBR10L45C | http://www.unisonic.com.tw/uploadfiles/836/part_no_pdf/ | .pdf | http://www.unisonic.com.tw/uploadfiles/836/part_no_pdf/MGBR10L45C.pdf
MGBR10V45C | MOS Gated | Dual | 45 | 10 | 90 | 0.5 | 500 | TO-252 TO-220 | MGBR10V45C | MGBR10V45C | http://www.unisonic.com.tw/uploadfiles/836/part_no_pdf/ | .pdf | http://www.unisonic.com.tw/uploadfiles/836/part_no_pdf/MGBR10V45C.pdf
MGBR10S45C | MOS Gated | Dual | 45 | 10 | 100 | 0.45 | 500 | TO-252 TO-220 | MGBR10S45C | MGBR10S45C | http://www.unisonic.com.tw/uploadfiles/836/part_no_pdf/ | .pdf | http://www.unisonic.com.tw/uploadfiles/836/part_no_pdf/MGBR10S45C.pdf
MGBR10U45C | MOS Gated | Dual | 45 | 10 | 100 | 0.4 | 500 | TO-252 TO-220 | MGBR10U45C | MGBR10U45C | http://www.unisonic.com.tw/uploadfiles/836/part_no_pdf/ | .pdf | http://www.unisonic.com.tw/uploadfiles/836/part_no_pdf/MGBR10U45C.pdf
MGBR15L45C | MOS Gated | Dual | 45 | 15 | 120 | 0.6 | 300 | TO-252 TO-220F | MGBR15L45C | MGBR15L45C | http://www.unisonic.com.tw/uploadfiles/836/part_no_pdf/ | .pdf | http://www.unisonic.com.tw/uploadfiles/836/part_no_pdf/MGBR15L45C.pdf
MGBR20L45C | MOS Gated | Dual | 45 | 20 | 120 | 0.58 | 300 | TO-252 TO-263 TO-220 TO-220F | MGBR20L45C | MGBR20L45C | http://www.unisonic.com.tw/uploadfiles/836/part_no_pdf/ | .pdf | http://www.unisonic.com.tw/uploadfiles/836/part_no_pdf/MGBR20L45C.pdf
MGBR20V45C | MOS Gated | Dual | 45 | 20 | 150 | 0.59 | 500 | TO-252 TO-263 TO-220 TO-220F | MGBR20V45C | MGBR20V45C | http://www.unisonic.com.tw/uploadfiles/836/part_no_pdf/ | .pdf | http://www.unisonic.com.tw/uploadfiles/836/part_no_pdf/MGBR20V45C.pdf
MGBR30L45C | MOS Gated | Dual | 45 | 30 | 200 | 0.6 | 300 | TO-252 TO-220 TO-220F | MGBR30L45C | MGBR30L45C | http://www.unisonic.com.tw/uploadfiles/836/part_no_pdf/ | .pdf | http://www.unisonic.com.tw/uploadfiles/836/part_no_pdf/MGBR30L45C.pdf
MGBR30V45C | MOS Gated | Dual | 45 | 30 | 200 | 0.55 | 500 | TO-220 TO-220F | MGBR30V45C | MGBR30V45C | http://www.unisonic.com.tw/uploadfiles/836/part_no_pdf/ | .pdf | http://www.unisonic.com.tw/uploadfiles/836/part_no_pdf/MGBR30V45C.pdf
MGBR30S45C | MOS Gated | Dual | 45 | 30 | 250 | 0.5 | 500 | TO-252 TO-220 | MGBR30S45C | MGBR30S45C | http://www.unisonic.com.tw/uploadfiles/836/part_no_pdf/ | .pdf | http://www.unisonic.com.tw/uploadfiles/836/part_no_pdf/MGBR30S45C.pdf
MGBR30U45C | MOS Gated | Dual | 45 | 30 | 280 | 0.45 | 500 | TO-252 TO-220 TO-220F | MGBR30U45C | MGBR30U45C | http://www.unisonic.com.tw/uploadfiles/836/part_no_pdf/ | .pdf | http://www.unisonic.com.tw/uploadfiles/836/part_no_pdf/MGBR30U45C.pdf
MGBR40L45C | MOS Gated | Dual | 45 | 40 | 250 | 0.6 | 300 | TO-220 | MGBR40L45C | MGBR40L45C | http://www.unisonic.com.tw/uploadfiles/836/part_no_pdf/ | .pdf | http://www.unisonic.com.tw/uploadfiles/836/part_no_pdf/MGBR40L45C.pdf
MGBR40V45C | MOS Gated | Dual | 45 | 40 | 280 | 0.55 | 500 | TO-220 TO-220F | MGBR40V45C | MGBR40V45C | http://www.unisonic.com.tw/uploadfiles/836/part_no_pdf/ | .pdf | http://www.unisonic.com.tw/uploadfiles/836/part_no_pdf/MGBR40V45C.pdf
MGBR40S45C | MOS Gated | Dual | 45 | 40 | 350 | 0.5 | 500 | TO-220 | MGBR40S45C | MGBR40S45C | http://www.unisonic.com.tw/uploadfiles/836/part_no_pdf/ | .pdf | http://www.unisonic.com.tw/uploadfiles/836/part_no_pdf/MGBR40S45C.pdf
MGBR40U45C | MOS Gated | Dual | 45 | 40 | 350 | 0.45 | 500 | TO-220 TO-220F | MGBR40U45C | MGBR40U45C | http://www.unisonic.com.tw/uploadfiles/836/part_no_pdf/ | .pdf | http://www.unisonic.com.tw/uploadfiles/836/part_no_pdf/MGBR40U45C.pdf
MGBR6L50C | MOS Gated | Dual | 50 | 6 | 80 | 0.67 | 100 | TO-252 | MGBR6L50C | MGBR6L50C | http://www.unisonic.com.tw/uploadfiles/836/part_no_pdf/ | .pdf | http://www.unisonic.com.tw/uploadfiles/836/part_no_pdf/MGBR6L50C.pdf
MGBR6V50C | MOS Gated | Dual | 50 | 6 | 80 | 0.62 | 100 | TO-252 | MGBR6V50C | MGBR6V50C | http://www.unisonic.com.tw/uploadfiles/836/part_no_pdf/ | .pdf | http://www.unisonic.com.tw/uploadfiles/836/part_no_pdf/MGBR6V50C.pdf
MGBR6S50C | MOS Gated | Dual | 50 | 6 | 100 | 0.57 | 300 | TO-252 | MGBR6S50C | MGBR6S50C | http://www.unisonic.com.tw/uploadfiles/836/part_no_pdf/ | .pdf | http://www.unisonic.com.tw/uploadfiles/836/part_no_pdf/MGBR6S50C.pdf
MGBR10L50C | MOS Gated | Dual | 50 | 10 | 90 | 0.56 | 300 | TO-220 TO-220F | MGBR10L50C | MGBR10L50C | http://www.unisonic.com.tw/uploadfiles/836/part_no_pdf/ | .pdf | http://www.unisonic.com.tw/uploadfiles/836/part_no_pdf/MGBR10L50C.pdf
MGBR10V50C | MOS Gated | Dual | 50 | 10 | 120 | 0.51 | 500 | TO-220 TO-220F | MGBR10V50C | MGBR10V50C | http://www.unisonic.com.tw/uploadfiles/836/part_no_pdf/ | .pdf | http://www.unisonic.com.tw/uploadfiles/836/part_no_pdf/MGBR10V50C.pdf
MGBR10S50C | MOS Gated | Dual | 50 | 10 | 150 | 0.46 | 500 | TO-220 TO-220F | MGBR10S50C | MGBR10S50C | http://www.unisonic.com.tw/uploadfiles/836/part_no_pdf/ | .pdf | http://www.unisonic.com.tw/uploadfiles/836/part_no_pdf/MGBR10S50C.pdf
MGBR10U50C | MOS Gated | Dual | 50 | 10 | 180 | 0.41 | 500 | TO-220 TO-220F | MGBR10U50C | MGBR10U50C | http://www.unisonic.com.tw/uploadfiles/836/part_no_pdf/ | .pdf | http://www.unisonic.com.tw/uploadfiles/836/part_no_pdf/MGBR10U50C.pdf
MGBR15L50C | MOS Gated | Dual | 50 | 15 | 180 | 0.61 | 300 | TO-252 TO-220 TO-220F | MGBR15L50C | MGBR15L50C | http://www.unisonic.com.tw/uploadfiles/836/part_no_pdf/ | .pdf | http://www.unisonic.com.tw/uploadfiles/836/part_no_pdf/MGBR15L50C.pdf
MGBR20L50C | MOS Gated | Dual | 50 | 20 | 150 | 0.6 | 300 | TO-220 | MGBR20L50C | MGBR20L50C | http://www.unisonic.com.tw/uploadfiles/836/part_no_pdf/ | .pdf | http://www.unisonic.com.tw/uploadfiles/836/part_no_pdf/MGBR20L50C.pdf
MGBR20V50C | MOS Gated | Dual | 50 | 20 | 150 | 0.55 | 500 | TO-220 TO-220F | MGBR20V50C | MGBR20V50C | http://www.unisonic.com.tw/uploadfiles/836/part_no_pdf/ | .pdf | http://www.unisonic.com.tw/uploadfiles/836/part_no_pdf/MGBR20V50C.pdf
MGBR20S50C | MOS Gated | Dual | 50 | 20 | 180 | 0.5 | 500 | TO-220 | MGBR20S50C | MGBR20S50C | http://www.unisonic.com.tw/uploadfiles/836/part_no_pdf/ | .pdf | http://www.unisonic.com.tw/uploadfiles/836/part_no_pdf/MGBR20S50C.pdf
MGBR20U50C | MOS Gated | Dual | 50 | 20 | 250 | 0.45 | 500 | TO-220 | MGBR20U50C | MGBR20U50C | http://www.unisonic.com.tw/uploadfiles/836/part_no_pdf/ | .pdf | http://www.unisonic.com.tw/uploadfiles/836/part_no_pdf/MGBR20U50C.pdf
MGBR30L50C | MOS Gated | Dual | 50 | 30 | 200 | 0.6 | 300 | TO-220 | MGBR30L50C | MGBR30L50C | http://www.unisonic.com.tw/uploadfiles/836/part_no_pdf/ | .pdf | http://www.unisonic.com.tw/uploadfiles/836/part_no_pdf/MGBR30L50C.pdf
MGBR30V50C | MOS Gated | Dual | 50 | 30 | 250 | 0.55 | 500 | TO-220 | MGBR30V50C | MGBR30V50C | http://www.unisonic.com.tw/uploadfiles/836/part_no_pdf/ | .pdf | http://www.unisonic.com.tw/uploadfiles/836/part_no_pdf/MGBR30V50C.pdf
MGBR30S50C | MOS Gated | Dual | 50 | 30 | 250 | 0.52 | 500 | TO-220 | MGBR30S50C | MGBR30S50C | http://www.unisonic.com.tw/uploadfiles/836/part_no_pdf/ | .pdf | http://www.unisonic.com.tw/uploadfiles/836/part_no_pdf/MGBR30S50C.pdf
MGBR30U50C | MOS Gated | Dual | 50 | 30 | 280 | 0.46 | 500 | TO-220 TO-220F TO-3P | MGBR30U50C | MGBR30U50C | http://www.unisonic.com.tw/uploadfiles/836/part_no_pdf/ | .pdf | http://www.unisonic.com.tw/uploadfiles/836/part_no_pdf/MGBR30U50C.pdf
MGBR40V50C | MOS Gated | Dual | 50 | 40 | 200 | 0.58 | 500 | TO-220 TO-220F | MGBR40V50C | MGBR40V50C | http://www.unisonic.com.tw/uploadfiles/836/part_no_pdf/ | .pdf | http://www.unisonic.com.tw/uploadfiles/836/part_no_pdf/MGBR40V50C.pdf
MGBR6L60C | MOS Gated | Dual | 60 | 6 | 80 | 0.67 | 100 | TO-252 | MGBR6L60C | MGBR6L60C | http://www.unisonic.com.tw/uploadfiles/836/part_no_pdf/ | .pdf | http://www.unisonic.com.tw/uploadfiles/836/part_no_pdf/MGBR6L60C.pdf
MGBR10L60C | MOS Gated | Dual | 60 | 10 | 120 | 0.63 | 300 | TO-252 TO-263 TO-220 TO-220F | MGBR10L60C | MGBR10L60C | http://www.unisonic.com.tw/uploadfiles/836/part_no_pdf/ | .pdf | http://www.unisonic.com.tw/uploadfiles/836/part_no_pdf/MGBR10L60C.pdf
MGBR10V60C | MOS Gated | Dual | 60 | 10 | 120 | 0.58 | 500 | TO-252 TO-220 | MGBR10V60C | MGBR10V60C | http://www.unisonic.com.tw/uploadfiles/836/part_no_pdf/ | .pdf | http://www.unisonic.com.tw/uploadfiles/836/part_no_pdf/MGBR10V60C.pdf
MGBR10S60C | MOS Gated | Dual | 60 | 10 | 150 | 0.53 | 500 | TO-252 TO-220 | MGBR10S60C | MGBR10S60C | http://www.unisonic.com.tw/uploadfiles/836/part_no_pdf/ | .pdf | http://www.unisonic.com.tw/uploadfiles/836/part_no_pdf/MGBR10S60C.pdf
MGBR10U60C | MOS Gated | Dual | 60 | 10 | 180 | 0.48 | 500 | TO-252 TO-220 | MGBR10U60C | MGBR10U60C | http://www.unisonic.com.tw/uploadfiles/836/part_no_pdf/ | .pdf | http://www.unisonic.com.tw/uploadfiles/836/part_no_pdf/MGBR10U60C.pdf
MGBR20L60C | MOS Gated | Dual | 60 | 20 | 150 | 0.64 | 300 | TO-252 TO-252D TO-220 TO-220F | MGBR20L60C | MGBR20L60C | http://www.unisonic.com.tw/uploadfiles/836/part_no_pdf/ | .pdf | http://www.unisonic.com.tw/uploadfiles/836/part_no_pdf/MGBR20L60C.pdf
MGBR20V60C | MOS Gated | Dual | 60 | 20 | 180 | 0.59 | 500 | TO-252D TO-220 TO-220F PDFN5×6 | MGBR20V60C | MGBR20V60C | http://www.unisonic.com.tw/uploadfiles/836/part_no_pdf/ | .pdf | http://www.unisonic.com.tw/uploadfiles/836/part_no_pdf/MGBR20V60C.pdf
MGBR20S60C | MOS Gated | Dual | 60 | 20 | 130 | 0.54 | 500 | TO-220 TO-220F | MGBR20S60C | MGBR20S60C | http://www.unisonic.com.tw/uploadfiles/836/part_no_pdf/ | .pdf | http://www.unisonic.com.tw/uploadfiles/836/part_no_pdf/MGBR20S60C.pdf
MGBR20U60C | MOS Gated | Dual | 60 | 20 | 250 | 0.49 | 500 | TO-252D | MGBR20U60C | MGBR20U60C | http://www.unisonic.com.tw/uploadfiles/836/part_no_pdf/ | .pdf | http://www.unisonic.com.tw/uploadfiles/836/part_no_pdf/MGBR20U60C.pdf
MGBR30L60C | MOS Gated | Dual | 60 | 30 | 200 | 0.65 | 300 | TO-220 TO-220F TO-3P | MGBR30L60C | MGBR30L60C | http://www.unisonic.com.tw/uploadfiles/836/part_no_pdf/ | .pdf | http://www.unisonic.com.tw/uploadfiles/836/part_no_pdf/MGBR30L60C.pdf
MGBR30V60C | MOS Gated | Dual | 60 | 30 | 250 | 0.6 | 500 | TO-220 TO-220F TO-247 | MGBR30V60C | MGBR30V60C | http://www.unisonic.com.tw/uploadfiles/836/part_no_pdf/ | .pdf | http://www.unisonic.com.tw/uploadfiles/836/part_no_pdf/MGBR30V60C.pdf
MGBR30S60C | MOS Gated | Dual | 60 | 30 | 280 | 0.55 | 500 | TO-252 TO-220 TO-220F | MGBR30S60C | MGBR30S60C | http://www.unisonic.com.tw/uploadfiles/836/part_no_pdf/ | .pdf | http://www.unisonic.com.tw/uploadfiles/836/part_no_pdf/MGBR30S60C.pdf
MGBR30U60C | MOS Gated | Dual | 60 | 30 | 300 | 0.5 | 500 | TO-220 TO-220F | MGBR30U60C | MGBR30U60C | http://www.unisonic.com.tw/uploadfiles/836/part_no_pdf/ | .pdf | http://www.unisonic.com.tw/uploadfiles/836/part_no_pdf/MGBR30U60C.pdf
MGBR40L60C | MOS Gated | Dual | 60 | 40 | 280 | 0.65 | 300 | TO-220 | MGBR40L60C | MGBR40L60C | http://www.unisonic.com.tw/uploadfiles/836/part_no_pdf/ | .pdf | http://www.unisonic.com.tw/uploadfiles/836/part_no_pdf/MGBR40L60C.pdf
MGBR40V60C | MOS Gated | Dual | 60 | 40 | 150 | 0.6 | 500 | TO-220 TO-220F | MGBR40V60C | MGBR40V60C | http://www.unisonic.com.tw/uploadfiles/836/part_no_pdf/ | .pdf | http://www.unisonic.com.tw/uploadfiles/836/part_no_pdf/MGBR40V60C.pdf
MGBR40S60C | MOS Gated | Dual | 60 | 40 | 360 | 0.55 | 500 | TO-220 | MGBR40S60C | MGBR40S60C | http://www.unisonic.com.tw/uploadfiles/836/part_no_pdf/ | .pdf | http://www.unisonic.com.tw/uploadfiles/836/part_no_pdf/MGBR40S60C.pdf
MGBR40U60C | MOS Gated | Dual | 60 | 40 | 400 | 0.5 | 500 | TO-220 | MGBR40U60C | MGBR40U60C | http://www.unisonic.com.tw/uploadfiles/836/part_no_pdf/ | .pdf | http://www.unisonic.com.tw/uploadfiles/836/part_no_pdf/MGBR40U60C.pdf
MGBR10L80C | MOS Gated | Dual | 80 | 10 | 80 | 0.72 | 400 | TO-220 TO-220F | MGBR10L80C | MGBR10L80C | http://www.unisonic.com.tw/uploadfiles/836/part_no_pdf/ | .pdf | http://www.unisonic.com.tw/uploadfiles/836/part_no_pdf/MGBR10L80C.pdf
MGBR20L80C | MOS Gated | Dual | 80 | 20 | 100 | 0.81 | 600 | TO-220 TO-220F | MGBR20L80C | MGBR20L80C | http://www.unisonic.com.tw/uploadfiles/836/part_no_pdf/ | .pdf | http://www.unisonic.com.tw/uploadfiles/836/part_no_pdf/MGBR20L80C.pdf
MGBR20V80C | MOS Gated | Dual | 80 | 20 | 150 | 0.78 | 250 | TO-220 | MGBR20V80C | MGBR20V80C | http://www.unisonic.com.tw/uploadfiles/836/part_no_pdf/ | .pdf | http://www.unisonic.com.tw/uploadfiles/836/part_no_pdf/MGBR20V80C.pdf
MGBR10L100C | MOS Gated | Dual | 100 | 10 | 80 | 0.8 | 100 | TO-252 TO-220 TO-220F | MGBR10L100C | MGBR10L100C | http://www.unisonic.com.tw/uploadfiles/836/part_no_pdf/ | .pdf | http://www.unisonic.com.tw/uploadfiles/836/part_no_pdf/MGBR10L100C.pdf
MGBR10V100C | MOS Gated | Dual | 100 | 10 | 80 | 0.77 | 200 | TO-220 TO-220F TO-252 | MGBR10V100C | MGBR10V100C | http://www.unisonic.com.tw/uploadfiles/836/part_no_pdf/ | .pdf | http://www.unisonic.com.tw/uploadfiles/836/part_no_pdf/MGBR10V100C.pdf
MGBR10S100C | MOS Gated | Dual | 100 | 10 | 180 | 0.67 | 200 | TO-220 | MGBR10S100C | MGBR10S100C | http://www.unisonic.com.tw/uploadfiles/836/part_no_pdf/ | .pdf | http://www.unisonic.com.tw/uploadfiles/836/part_no_pdf/MGBR10S100C.pdf
MGBR10U100C | MOS Gated | Dual | 100 | 10 | 200 | 0.62 | 200 | TO-220 | MGBR10U100C | MGBR10U100C | http://www.unisonic.com.tw/uploadfiles/836/part_no_pdf/ | .pdf | http://www.unisonic.com.tw/uploadfiles/836/part_no_pdf/MGBR10U100C.pdf
MGBR15L100C | MOS Gated | Dual | 100 | 15 | 100 | 0.8 | 80 | TO-252 TO-220 TO-220F | MGBR15L100C | MGBR15L100C | http://www.unisonic.com.tw/uploadfiles/836/part_no_pdf/ | .pdf | http://www.unisonic.com.tw/uploadfiles/836/part_no_pdf/MGBR15L100C.pdf
MGBR20L100C | MOS Gated | Dual | 100 | 20 | 150 | 0.82 | 100 | TO-220 TO-220F TO-247 | MGBR20L100C | MGBR20L100C | http://www.unisonic.com.tw/uploadfiles/836/part_no_pdf/ | .pdf | http://www.unisonic.com.tw/uploadfiles/836/part_no_pdf/MGBR20L100C.pdf
MGBR20V100C | MOS Gated | Dual | 100 | 20 | 180 | 0.75 | 100 | TO-252 TO-220 TO-220F | MGBR20V100C | MGBR20V100C | http://www.unisonic.com.tw/uploadfiles/836/part_no_pdf/ | .pdf | http://www.unisonic.com.tw/uploadfiles/836/part_no_pdf/MGBR20V100C.pdf
MGBR20S100C | MOS Gated | Dual | 100 | 20 | 200 | 0.7 | 200 | TO-220 TO-220F | MGBR20S100C | MGBR20S100C | http://www.unisonic.com.tw/uploadfiles/836/part_no_pdf/ | .pdf | http://www.unisonic.com.tw/uploadfiles/836/part_no_pdf/MGBR20S100C.pdf
MGBR20U100C | MOS Gated | Dual | 100 | 20 | 250 | 0.65 | 200 | TO-220 TO-220F | MGBR20U100C | MGBR20U100C | http://www.unisonic.com.tw/uploadfiles/836/part_no_pdf/ | .pdf | http://www.unisonic.com.tw/uploadfiles/836/part_no_pdf/MGBR20U100C.pdf
MGBR20L120C | MOS Gated | Dual | 120 | 20 | 120 | 0.9 | 200 | TO-220 TO-220F | MGBR20L120C | MGBR20L120C | http://www.unisonic.com.tw/uploadfiles/836/part_no_pdf/ | .pdf | http://www.unisonic.com.tw/uploadfiles/836/part_no_pdf/MGBR20L120C.pdf
MGBR30L100C | MOS Gated | Dual | 100 | 30 | 200 | 0.85 | 200 | TO-220 TO-220F | MGBR30L100C | MGBR30L100C | http://www.unisonic.com.tw/uploadfiles/836/part_no_pdf/ | .pdf | http://www.unisonic.com.tw/uploadfiles/836/part_no_pdf/MGBR30L100C.pdf
MGBR30V100C | MOS Gated | Dual | 100 | 30 | 160 | 0.8 | 200 | TO-220 TO-220F TO-247 | MGBR30V100C | MGBR30V100C | http://www.unisonic.com.tw/uploadfiles/836/part_no_pdf/ | .pdf | http://www.unisonic.com.tw/uploadfiles/836/part_no_pdf/MGBR30V100C.pdf
MGBR40L100C | MOS Gated | Dual | 100 | 40 | 280 | 0.8 | 100 | TO-220 TO-220F TO-247 | MGBR40L100C | MGBR40L100C | http://www.unisonic.com.tw/uploadfiles/836/part_no_pdf/ | .pdf | http://www.unisonic.com.tw/uploadfiles/836/part_no_pdf/MGBR40L100C.pdf
MGBR40V100C | MOS Gated | Dual | 100 | 40 | 300 | 0.75 | 200 | TO-220 | MGBR40V100C | MGBR40V100C | http://www.unisonic.com.tw/uploadfiles/836/part_no_pdf/ | .pdf | http://www.unisonic.com.tw/uploadfiles/836/part_no_pdf/MGBR40V100C.pdf
MGBR40S100C | MOS Gated | Dual | 100 | 40 | 350 | 0.7 | 200 | TO-220 TO-220F | MGBR40S100C | MGBR40S100C | http://www.unisonic.com.tw/uploadfiles/836/part_no_pdf/ | .pdf | http://www.unisonic.com.tw/uploadfiles/836/part_no_pdf/MGBR40S100C.pdf
MGBR40U100C | MOS Gated | Dual | 100 | 40 | 360 | 0.65 | 200 | TO-220 TO-220F | MGBR40U100C | MGBR40U100C | http://www.unisonic.com.tw/uploadfiles/836/part_no_pdf/ | .pdf | http://www.unisonic.com.tw/uploadfiles/836/part_no_pdf/MGBR40U100C.pdf
MGBR60L100C | MOS Gated | Dual | 100 | 60 | 280 | 0.79 | 200 | TO-220 | MGBR60L100C | MGBR60L100C | http://www.unisonic.com.tw/uploadfiles/836/part_no_pdf/ | .pdf | http://www.unisonic.com.tw/uploadfiles/836/part_no_pdf/MGBR60L100C.pdf
MGBR20L120C | MOS Gated | Dual | 120 | 20 | 120 | 0.9 | 200 | TO-220 TO-220F | MGBR20L120C | MGBR20L120C | http://www.unisonic.com.tw/uploadfiles/836/part_no_pdf/ | .pdf | http://www.unisonic.com.tw/uploadfiles/836/part_no_pdf/MGBR20L120C.pdf
MGBR20U120C | MOS Gated | Dual | 120 | 20 | 180 | 0.79 | 100 | TO-220 TO-220F | MGBR20U120C | MGBR20U120C | http://www.unisonic.com.tw/uploadfiles/836/part_no_pdf/ | .pdf | http://www.unisonic.com.tw/uploadfiles/836/part_no_pdf/MGBR20U120C.pdf
MGBR30L120C | MOS Gated | Dual | 120 | 30 | 150 | 0.88 | 100 | TO-220 TO-220F | MGBR30L120C | MGBR30L120C | http://www.unisonic.com.tw/uploadfiles/836/part_no_pdf/ | .pdf | http://www.unisonic.com.tw/uploadfiles/836/part_no_pdf/MGBR30L120C.pdf
MGBR30V120C | MOS Gated | Dual | 120 | 30 | 200 | 0.83 | 100 | TO-220 TO-220F TO-220F1 | MGBR30V120C | MGBR30V120C | http://www.unisonic.com.tw/uploadfiles/836/part_no_pdf/ | .pdf | http://www.unisonic.com.tw/uploadfiles/836/part_no_pdf/MGBR30V120C.pdf
MGBR30S120C | MOS Gated | Dual | 120 | 30 | 250 | 0.78 | 100 | TO-220TO-220F | MGBR30S120C | MGBR30S120C | http://www.unisonic.com.tw/uploadfiles/836/part_no_pdf/ | .pdf | http://www.unisonic.com.tw/uploadfiles/836/part_no_pdf/MGBR30S120C.pdf
MGBR10L150C | MOS Gated | Dual | 150 | 10 | 100 | 0.9 | 100 | TO-220 TO-220F TO-220F3 | MGBR10L150C | MGBR10L150C | http://www.unisonic.com.tw/uploadfiles/836/part_no_pdf/ | .pdf | http://www.unisonic.com.tw/uploadfiles/836/part_no_pdf/MGBR10L150C.pdf
MGBR20L150C | MOS Gated | Dual | 150 | 20 | 150 | 0.9 | 50 | TO-220 TO-220F | MGBR20L150C | MGBR20L150C | http://www.unisonic.com.tw/uploadfiles/836/part_no_pdf/ | .pdf | http://www.unisonic.com.tw/uploadfiles/836/part_no_pdf/MGBR20L150C.pdf
MGBR20V150C | MOS Gated | Dual | 150 | 20 | 180 | 0.85 | 100 | TO-220 TO-220F | MGBR20V150C | MGBR20V150C | http://www.unisonic.com.tw/uploadfiles/836/part_no_pdf/ | .pdf | http://www.unisonic.com.tw/uploadfiles/836/part_no_pdf/MGBR20V150C.pdf
MGBR20S150C | MOS Gated | Dual | 150 | 20 | 180 | 0.8 | 100 | TO-220 TO-220F TO-247 | MGBR20S150C | MGBR20S150C | http://www.unisonic.com.tw/uploadfiles/836/part_no_pdf/ | .pdf | http://www.unisonic.com.tw/uploadfiles/836/part_no_pdf/MGBR20S150C.pdf
MGBR20U150C | MOS Gated | Dual | 150 | 20 | 250 | 0.75 | 100 | TO-220 TO-220F | MGBR20U150C | MGBR20U150C | http://www.unisonic.com.tw/uploadfiles/836/part_no_pdf/ | .pdf | http://www.unisonic.com.tw/uploadfiles/836/part_no_pdf/MGBR20U150C.pdf
MGBR30L150C | MOS Gated | Dual | 150 | 30 | 200 | 0.9 | 100 | TO-220 TO-220F1 | MGBR30L150C | MGBR30L150C | http://www.unisonic.com.tw/uploadfiles/836/part_no_pdf/ | .pdf | http://www.unisonic.com.tw/uploadfiles/836/part_no_pdf/MGBR30L150C.pdf
MGBR30V150C | MOS Gated | Dual | 150 | 30 | 200 | 0.85 | 100 | TO-220 TO-220F | MGBR30V150C | MGBR30V150C | http://www.unisonic.com.tw/uploadfiles/836/part_no_pdf/ | .pdf | http://www.unisonic.com.tw/uploadfiles/836/part_no_pdf/MGBR30V150C.pdf
MGBR40L150C | MOS Gated | Dual | 150 | 40 | 200 | 0.9 | 100 | TO-220F TO-220F1 | MGBR40L150C | MGBR40L150C | http://www.unisonic.com.tw/uploadfiles/836/part_no_pdf/ | .pdf | http://www.unisonic.com.tw/uploadfiles/836/part_no_pdf/MGBR40L150C.pdf
MGBR40V150C | MOS Gated | Dual | 150 | 40 | 250 | 0.85 | 100 | TO-220 TO-220F TO-220F1 TO-252 TO-247 | MGBR40V150C | MGBR40V150C | http://www.unisonic.com.tw/uploadfiles/836/part_no_pdf/ | .pdf | http://www.unisonic.com.tw/uploadfiles/836/part_no_pdf/MGBR40V150C.pdf
MGBR40L170C | MOS Gated | Dual | 170 | 40 | 250 | 0.9 | 100 | TO-220 TO-220F | MGBR40L170C | MGBR40L170C | http://www.unisonic.com.tw/uploadfiles/836/part_no_pdf/ | .pdf | http://www.unisonic.com.tw/uploadfiles/836/part_no_pdf/MGBR40L170C.pdf
MGBR10L200C | MOS Gated | Dual | 200 | 10 | 110 | 0.9 | 100 | TO-220 TO-220F TO-252 | MGBR10L200C | MGBR10L200C | http://www.unisonic.com.tw/uploadfiles/836/part_no_pdf/ | .pdf | http://www.unisonic.com.tw/uploadfiles/836/part_no_pdf/MGBR10L200C.pdf
MGBR20L200C | MOS Gated | Dual | 200 | 20 | 180 | 0.86 | 100 | TO-220 TO-220F TO-220F1 TO-247 | MGBR20L200C | MGBR20L200C | http://www.unisonic.com.tw/uploadfiles/836/part_no_pdf/ | .pdf | http://www.unisonic.com.tw/uploadfiles/836/part_no_pdf/MGBR20L200C.pdf
MGBR20V200C | MOS Gated | Dual | 200 | 20 | 170 | 0.81 | 100 | TO-220 TO-220F | MGBR20V200C | MGBR20V200C | http://www.unisonic.com.tw/uploadfiles/836/part_no_pdf/ | .pdf | http://www.unisonic.com.tw/uploadfiles/836/part_no_pdf/MGBR20V200C.pdf
MGBR30V200C | MOS Gated | Dual | 200 | 30 | 150 | 0.87 | 5 | TO-220 TO-220F TO-263 | MGBR30V200C | MGBR30V200C | http://www.unisonic.com.tw/uploadfiles/836/part_no_pdf/ | .pdf | http://www.unisonic.com.tw/uploadfiles/836/part_no_pdf/MGBR30V200C.pdf
MGBR40V200C | MOS Gated | Dual | 200 | 40 | 240 | 0.89 | 200 | TO-220 TO-220F | MGBR40V200C | MGBR40V200C | http://www.unisonic.com.tw/uploadfiles/836/part_no_pdf/ | .pdf | http://www.unisonic.com.tw/uploadfiles/836/part_no_pdf/MGBR40V200C.pdf
MGBR60L200C | MOS Gated | Dual | 200 | 60 | 300 | 0.95 | 210 | TO-220 TO-220F TO-3P | MGBR60L200C | MGBR60L200C | http://www.unisonic.com.tw/uploadfiles/836/part_no_pdf/ | .pdf | http://www.unisonic.com.tw/uploadfiles/836/part_no_pdf/MGBR60L200C.pdf
MGBR60V200C | MOS Gated | Dual | 200 | 60 | 250 | 0.94 | 100 | TO-220 TO-220F TO-3P | MGBR60V200C | MGBR60V200C | http://www.unisonic.com.tw/uploadfiles/836/part_no_pdf/ | .pdf | http://www.unisonic.com.tw/uploadfiles/836/part_no_pdf/MGBR60V200C.pdf
MGBR10L250C | MOS Gated | Dual | 250 | 10 | 110 | 0.92 | 100 | TO-220 TO-220F | MGBR10L250C | MGBR10L250C | http://www.unisonic.com.tw/uploadfiles/836/part_no_pdf/ | .pdf | http://www.unisonic.com.tw/uploadfiles/836/part_no_pdf/MGBR10L250C.pdf
MGBR10L300C | MOS Gated | Dual | 300 | 10 | 100 | 0.94 | 100 | TO-220 TO-220F | MGBR10L300C | MGBR10L300C | http://www.unisonic.com.tw/uploadfiles/836/part_no_pdf/ | .pdf | http://www.unisonic.com.tw/uploadfiles/836/part_no_pdf/MGBR10L300C.pdf
MGBR20L300C | MOS Gated | Dual | 300 | 20 | 180 | 0.92 | 100 | TO-263 TO-220 TO-220F | MGBR20L300C | MGBR20L300C | http://www.unisonic.com.tw/uploadfiles/836/part_no_pdf/ | .pdf | http://www.unisonic.com.tw/uploadfiles/836/part_no_pdf/MGBR20L300C.pdf
MGBR20V300C | MOS Gated | Dual | 300 | 20 | 180 | 0.87 | 100 | TO-263 TO-220 TO-220F | MGBR20V300C | MGBR20V300C | http://www.unisonic.com.tw/uploadfiles/836/part_no_pdf/ | .pdf | http://www.unisonic.com.tw/uploadfiles/836/part_no_pdf/MGBR20V300C.pdf
MGBR30V300C | MOS Gated | Dual | 300 | 30 | 200 | 0.9 | 100 | TO-220 TO-220F | MGBR30V300C | MGBR30V300C | http://www.unisonic.com.tw/uploadfiles/836/part_no_pdf/ | .pdf | http://www.unisonic.com.tw/uploadfiles/836/part_no_pdf/MGBR30V300C.pdf
MGBR40S300C | MOS Gated | Dual | 300 | 40 | 235 | 0.9 | 100 | TO-220 TO-220F | MGBR40S300C | MGBR40S300C | http://www.unisonic.com.tw/uploadfiles/836/part_no_pdf/ | .pdf | http://www.unisonic.com.tw/uploadfiles/836/part_no_pdf/MGBR40S300C.pdf
MGBR40V300C | MOS Gated | Dual | 300 | 40 | 200 | 0.99 | 100 | TO-220 TO-220F | MGBR40V300C | MGBR40V300C | http://www.unisonic.com.tw/uploadfiles/836/part_no_pdf/ | .pdf | http://www.unisonic.com.tw/uploadfiles/836/part_no_pdf/MGBR40V300C.pdf
MBR0530 | Planar | Single | 30 | 0.5 | 5.5 | 0.43 | 130 | SOD-123 SOD-323 | MBR0530 | MBR0530 | http://www.unisonic.com.tw/uploadfiles/836/part_no_pdf/ | .pdf | http://www.unisonic.com.tw/uploadfiles/836/part_no_pdf/MBR0530.pdf
MBR0540 | Planar | Single | 40 | 0.5 | 5.5 | 0.51 | 20 | SOD-123 SOD-323 SOD-323S | MBR0540 | MBR0540 | http://www.unisonic.com.tw/uploadfiles/836/part_no_pdf/ | .pdf | http://www.unisonic.com.tw/uploadfiles/836/part_no_pdf/MBR0540.pdf
MBR0560 | Planar | Single | 60 | 0.5 | 5.5 | 0.7 | 200 | SOD-123 SOD-123F | MBR0560 | MBR0560 | http://www.unisonic.com.tw/uploadfiles/836/part_no_pdf/ | .pdf | http://www.unisonic.com.tw/uploadfiles/836/part_no_pdf/MBR0560.pdf
B5817W | Planar | Single | 20 | 1 | 9 | 0.45 | 1000 | SOD-123 SOD-323 | B5817W | B5817W | http://www.unisonic.com.tw/uploadfiles/836/part_no_pdf/ | .pdf | http://www.unisonic.com.tw/uploadfiles/836/part_no_pdf/B5817W.pdf
1N5819 | Planar | Single | 40 | 1 | 25 | 0.6 | 1000 | SOD-123 SOD-123F | 1N5819 | 1N5819 | http://www.unisonic.com.tw/uploadfiles/836/part_no_pdf/ | .pdf | http://www.unisonic.com.tw/uploadfiles/836/part_no_pdf/1N5819.pdf
B5819WS | Planar | Single | 40 | 1 | 10 | 0.6 | 1000 | SOD-323 | B5819WS | B5819WS | http://www.unisonic.com.tw/uploadfiles/836/part_no_pdf/ | .pdf | http://www.unisonic.com.tw/uploadfiles/836/part_no_pdf/B5819WS.pdf
SS14 | Planar | Single | 40 | 1 | 30 | 0.5 | 500 | SMA | SS14 | SS14 | http://www.unisonic.com.tw/uploadfiles/836/part_no_pdf/ | .pdf | http://www.unisonic.com.tw/uploadfiles/836/part_no_pdf/SS14.pdf
MBR140 | Planar | Single | 40 | 1 | 30 | 0.7 | 50 | DO-41 | MBR140 | MBR140 | http://www.unisonic.com.tw/uploadfiles/836/part_no_pdf/ | .pdf | http://www.unisonic.com.tw/uploadfiles/836/part_no_pdf/MBR140.pdf
MBR145 | Planar | Single | 45 | 1 | 30 | 0.7 | 500 | SOD-123F DO-41 | MBR145 | MBR145 | http://www.unisonic.com.tw/uploadfiles/836/part_no_pdf/ | .pdf | http://www.unisonic.com.tw/uploadfiles/836/part_no_pdf/MBR145.pdf
MBR150 | Planar | Single | 50 | 1 | 25 | 0.75 | 50 | DO-41 | MBR150 | MBR150 | http://www.unisonic.com.tw/uploadfiles/836/part_no_pdf/ | .pdf | http://www.unisonic.com.tw/uploadfiles/836/part_no_pdf/MBR150.pdf
MBR160 | Planar | Single | 60 | 1 | 30 | 0.74 | 50 | DO-41 SMA SOD-123F SOD-323 | MBR160 | MBR160 | http://www.unisonic.com.tw/uploadfiles/836/part_no_pdf/ | .pdf | http://www.unisonic.com.tw/uploadfiles/836/part_no_pdf/MBR160.pdf
MBR1100 | Planar | Single | 100 | 1 | 8 | 0.83 | 50 | DO-41 SOD-123 SOD-123F SMB | MBR1100 | MBR1100 | http://www.unisonic.com.tw/uploadfiles/836/part_no_pdf/ | .pdf | http://www.unisonic.com.tw/uploadfiles/836/part_no_pdf/MBR1100.pdf
MBR240 | Planar | Single | 40 | 2 | 2 | 0.7 | 500 | SMA | MBR240 | MBR240 | http://www.unisonic.com.tw/uploadfiles/836/part_no_pdf/ | .pdf | http://www.unisonic.com.tw/uploadfiles/836/part_no_pdf/MBR240.pdf
MBR245 | Planar | Single | 45 | 2 | 50 | 0.7 | 500 | SMA DO-15 DO-41 | MBR245 | MBR245 | http://www.unisonic.com.tw/uploadfiles/836/part_no_pdf/ | .pdf | http://www.unisonic.com.tw/uploadfiles/836/part_no_pdf/MBR245.pdf
MBR260 | Planar | Single | 60 | 2 | 50 | 0.74 | 500 | SMA SMB | MBR260 | MBR260 | http://www.unisonic.com.tw/uploadfiles/836/part_no_pdf/ | .pdf | http://www.unisonic.com.tw/uploadfiles/836/part_no_pdf/MBR260.pdf
MBR2100 | Planar | Single | 100 | 2 | 40 | 0.79 | 100 | SOD-123S SMA SMC SMB SOD-123F | MBR2100 | MBR2100 | http://www.unisonic.com.tw/uploadfiles/836/part_no_pdf/ | .pdf | http://www.unisonic.com.tw/uploadfiles/836/part_no_pdf/MBR2100.pdf
MBR2200 | Planar | Single | 200 | 2 | 50 | 0.9 | 50 | SMB SMC DO-201AD | MBR2200 | MBR2200 | http://www.unisonic.com.tw/uploadfiles/836/part_no_pdf/ | .pdf | http://www.unisonic.com.tw/uploadfiles/836/part_no_pdf/MBR2200.pdf
MBR340 | Planar | Single | 40 | 3 | 80 | 0.6 | 100 | DO-201AD SMA | MBR340 | MBR340 | http://www.unisonic.com.tw/uploadfiles/836/part_no_pdf/ | .pdf | http://www.unisonic.com.tw/uploadfiles/836/part_no_pdf/MBR340.pdf
MBR360 | Planar | Single | 60 | 3 | 80 | 0.74 | 600 | DO-201AD TO-252 | MBR360 | MBR360 | http://www.unisonic.com.tw/uploadfiles/836/part_no_pdf/ | .pdf | http://www.unisonic.com.tw/uploadfiles/836/part_no_pdf/MBR360.pdf
MBR3100 | Planar | Single | 100 | 3 | 80 | 0.85 | 500 | SMA | MBR3100 | MBR3100 | http://www.unisonic.com.tw/uploadfiles/836/part_no_pdf/ | .pdf | http://www.unisonic.com.tw/uploadfiles/836/part_no_pdf/MBR3100.pdf
MBR3150 | Planar | Single | 150 | 3 | 80 | 0.9 | 50 | DO-201AD SMA | MBR3150 | MBR3150 | http://www.unisonic.com.tw/uploadfiles/836/part_no_pdf/ | .pdf | http://www.unisonic.com.tw/uploadfiles/836/part_no_pdf/MBR3150.pdf
MBR3200 | Planar | Single | 200 | 3 | 80 | 0.9 | 50 | SMC DO-201AD DO-201AD1 SMA SMB | MBR3200 | MBR3200 | http://www.unisonic.com.tw/uploadfiles/836/part_no_pdf/ | .pdf | http://www.unisonic.com.tw/uploadfiles/836/part_no_pdf/MBR3200.pdf
SR22 | Planar | Single | 20 | 2 | 50 | 0.5 | 2000 | SMA SMB | SR22 | SR22 | http://www.unisonic.com.tw/uploadfiles/836/part_no_pdf/ | .pdf | http://www.unisonic.com.tw/uploadfiles/836/part_no_pdf/SR22.pdf
SR23 | Planar | Single | 30 | 2 | 50 | 0.5 | 2000 | SMA SMB | SR23 | SR23 | http://www.unisonic.com.tw/uploadfiles/836/part_no_pdf/ | .pdf | http://www.unisonic.com.tw/uploadfiles/836/part_no_pdf/SR23.pdf
SR24 | Planar | Single | 40 | 2 | 50 | 0.5 | 2000 | SMA SMB | SR24 | SR24 | http://www.unisonic.com.tw/uploadfiles/836/part_no_pdf/ | .pdf | http://www.unisonic.com.tw/uploadfiles/836/part_no_pdf/SR24.pdf
SR25 | Planar | Single | 50 | 2 | 50 | 0.65 | 2000 | SMA SMB | SR25 | SR25 | http://www.unisonic.com.tw/uploadfiles/836/part_no_pdf/ | .pdf | http://www.unisonic.com.tw/uploadfiles/836/part_no_pdf/SR25.pdf
SR26 | Planar | Single | 60 | 2 | 50 | 0.65 | 2000 | SMA SMB | SR26 | SR26 | http://www.unisonic.com.tw/uploadfiles/836/part_no_pdf/ | .pdf | http://www.unisonic.com.tw/uploadfiles/836/part_no_pdf/SR26.pdf
SK24 | Planar | Single | 40 | 2 | 50 | 0.5 | 500 | SMA SMB | SK24 | SK24 | http://www.unisonic.com.tw/uploadfiles/836/part_no_pdf/ | .pdf | http://www.unisonic.com.tw/uploadfiles/836/part_no_pdf/SK24.pdf
SK26 | Planar | Single | 60 | 2 | 50 | 0.7 | 500 | SMA SMB | SK26 | SK26* | http://www.unisonic.com.tw/uploadfiles/836/part_no_pdf/ | .pdf | http://www.unisonic.com.tw/uploadfiles/836/part_no_pdf/SK26*.pdf
SK34 | Planar | Single | 40 | 3 | 100 | 0.5 | 500 | SMA SMB SMC SOD-123F SOD-123S | SK34 | SK34 | http://www.unisonic.com.tw/uploadfiles/836/part_no_pdf/ | .pdf | http://www.unisonic.com.tw/uploadfiles/836/part_no_pdf/SK34.pdf
SB3U40 | Planar | Single | 40 | 3 | 75 | 0.47 | 400 | SOD-123S | SB3U40 | SB3U40 | http://www.unisonic.com.tw/uploadfiles/836/part_no_pdf/ | .pdf | http://www.unisonic.com.tw/uploadfiles/836/part_no_pdf/SB3U40.pdf
SK36 | Planar | Single | 60 | 3 | 100 | 0.75 | 500 | SMA SMC | SK36 | SK36 | http://www.unisonic.com.tw/uploadfiles/836/part_no_pdf/ | .pdf | http://www.unisonic.com.tw/uploadfiles/836/part_no_pdf/SK36.pdf
SK310 | Planar | Single | 100 | 3 | 100 | 0.85 | 500 | SMA SMC | SK310 | SK310 | http://www.unisonic.com.tw/uploadfiles/836/part_no_pdf/ | .pdf | http://www.unisonic.com.tw/uploadfiles/836/part_no_pdf/SK310.pdf
SK44 | Planar | Single | 40 | 4 | 150 | 0.45 | 500 | SMC | SK44 | SK44 | http://www.unisonic.com.tw/uploadfiles/836/part_no_pdf/ | .pdf | http://www.unisonic.com.tw/uploadfiles/836/part_no_pdf/SK44.pdf
SK54 | Planar | Single | 40 | 5 | 100 | 0.55 | 1000 | SMB SMC | SK54 | SK54 | http://www.unisonic.com.tw/uploadfiles/836/part_no_pdf/ | .pdf | http://www.unisonic.com.tw/uploadfiles/836/part_no_pdf/SK54.pdf
SK56 | Planar | Single | 60 | 5 | 100 | 0.75 | 1000 | SMC | SK56 | SK56 | http://www.unisonic.com.tw/uploadfiles/836/part_no_pdf/ | .pdf | http://www.unisonic.com.tw/uploadfiles/836/part_no_pdf/SK56.pdf
SK86 | Planar | Single | 60 | 8 | 200 | 0.65 | 1000 | SMC | SK86 | SK86 | http://www.unisonic.com.tw/uploadfiles/836/part_no_pdf/ | .pdf | http://www.unisonic.com.tw/uploadfiles/836/part_no_pdf/SK86.pdf
MBR540 | Planar | Single | 40 | 5 | 120 | 0.58 | 300 | DO-201AD | MBR540 | MBR540 | http://www.unisonic.com.tw/uploadfiles/836/part_no_pdf/ | .pdf | http://www.unisonic.com.tw/uploadfiles/836/part_no_pdf/MBR540.pdf
MBR545 | Planar | Single | 45 | 5 | 150 | 0.7 | 50 | SMA SMB | MBR545 | MBR545 | http://www.unisonic.com.tw/uploadfiles/836/part_no_pdf/ | .pdf | http://www.unisonic.com.tw/uploadfiles/836/part_no_pdf/MBR545.pdf
MBR560 | Planar | Single | 60 | 5 | 150 | 0.72 | 50 | DO-201AD | MBR560 | MBR560 | http://www.unisonic.com.tw/uploadfiles/836/part_no_pdf/ | .pdf | http://www.unisonic.com.tw/uploadfiles/836/part_no_pdf/MBR560.pdf
MBR5100 | Planar | Single | 100 | 5 | 150 | 0.8 | 50 | DO-41 | MBR5100 | MBR5100 | http://www.unisonic.com.tw/uploadfiles/836/part_no_pdf/ | .pdf | http://www.unisonic.com.tw/uploadfiles/836/part_no_pdf/MBR5100.pdf
MBR5150 | Planar | Single | 150 | 5 | 150 | 0.9 | 50 | DO-201AD TO-220-2 SMB | MBR5150 | MBR5150 | http://www.unisonic.com.tw/uploadfiles/836/part_no_pdf/ | .pdf | http://www.unisonic.com.tw/uploadfiles/836/part_no_pdf/MBR5150.pdf
MBR760 | Planar | Single | 60 | 7.5 | 150 | 0.72 | 1000 | TO-220-2 | MBR760 | MBR760 | http://www.unisonic.com.tw/uploadfiles/836/part_no_pdf/ | .pdf | http://www.unisonic.com.tw/uploadfiles/836/part_no_pdf/MBR760.pdf
MBR840 | Planar | Single | 40 | 8 | 150 | 0.7 | 100 | SMB | MBR840 | MBR840 | http://www.unisonic.com.tw/uploadfiles/836/part_no_pdf/ | .pdf | http://www.unisonic.com.tw/uploadfiles/836/part_no_pdf/MBR840.pdf
MBR1045 | Planar | Single | 45 | 10 | 150 | 0.84 | 100 | TO-277 | MBR1045 | MBR1045 | http://www.unisonic.com.tw/uploadfiles/836/part_no_pdf/ | .pdf | http://www.unisonic.com.tw/uploadfiles/836/part_no_pdf/MBR1045.pdf
MBR1060 | Planar | Single | 60 | 10 | 150 | 0.8 | 100 | TO-277 | MBR1060 | MBR1060 | http://www.unisonic.com.tw/uploadfiles/836/part_no_pdf/ | .pdf | http://www.unisonic.com.tw/uploadfiles/836/part_no_pdf/MBR1060.pdf
MBR10100 | Planar | Single | 100 | 10 | 150 | 0.8 | 50 | TO-277 SMC | MBR10100 | MBR10100 | http://www.unisonic.com.tw/uploadfiles/836/part_no_pdf/ | .pdf | http://www.unisonic.com.tw/uploadfiles/836/part_no_pdf/MBR10100.pdf
MBR10120 | Planar | Single | 120 | 10 | 110 | 0.85 | 500 | TO-220 TO-220F TO-277 | MBR10120 | MBR10120 | http://www.unisonic.com.tw/uploadfiles/836/part_no_pdf/ | .pdf | http://www.unisonic.com.tw/uploadfiles/836/part_no_pdf/MBR10120.pdf
MBR10150 | Planar | Single | 150 | 10 | 170 | 0.93 | 500 | DO-201AD TO-220 TO-220F TO-277 TO-252D | MBR10150 | MBR10150 | http://www.unisonic.com.tw/uploadfiles/836/part_no_pdf/ | .pdf | http://www.unisonic.com.tw/uploadfiles/836/part_no_pdf/MBR10150.pdf
MBR20100 | Planar | Single | 100 | 20 | 150 | 0.84 | 100 | DO-201AD TO-277 | MBR20100 | MBR20100 | http://www.unisonic.com.tw/uploadfiles/836/part_no_pdf/ | .pdf | http://www.unisonic.com.tw/uploadfiles/836/part_no_pdf/MBR20100.pdf
MBR3045 | Planar | Single | 45 | 30 | 200 | 0.63 | 500 | TO-263 TO-3P | MBR3045 | MBR3045 | http://www.unisonic.com.tw/uploadfiles/836/part_no_pdf/ | .pdf | http://www.unisonic.com.tw/uploadfiles/836/part_no_pdf/MBR3045.pdf
SB120 | Planar | Single | 20 | 1 | 25 | 0.5 | 1000 | DO-41 SMA SOD-323 | SB120 | SB120 | http://www.unisonic.com.tw/uploadfiles/836/part_no_pdf/ | .pdf | http://www.unisonic.com.tw/uploadfiles/836/part_no_pdf/SB120.pdf
SB130 | Planar | Single | 30 | 1 | 25 | 0.5 | 1000 | DO-41 SMA SOD-123 SOD-123F SOD-323 | SB130 | SB130 | http://www.unisonic.com.tw/uploadfiles/836/part_no_pdf/ | .pdf | http://www.unisonic.com.tw/uploadfiles/836/part_no_pdf/SB130.pdf
SB140 | Planar | Single | 40 | 1 | 40 | 0.5 | 500 | DO-41 SMA SOD-123S | SB140 | SB140 | http://www.unisonic.com.tw/uploadfiles/836/part_no_pdf/ | .pdf | http://www.unisonic.com.tw/uploadfiles/836/part_no_pdf/SB140.pdf
SB160 | Planar | Single | 60 | 1 | 40 | 0.7 | 500 | DO-41 SMA SOD-123F | SB160 | SB160 | http://www.unisonic.com.tw/uploadfiles/836/part_no_pdf/ | .pdf | http://www.unisonic.com.tw/uploadfiles/836/part_no_pdf/SB160.pdf
SB1100 | Planar | Single | 100 | 1 | 30 | 0.79 | 500 | DO-41 SMA SMB | SB1100 | SB1100 | http://www.unisonic.com.tw/uploadfiles/836/part_no_pdf/ | .pdf | http://www.unisonic.com.tw/uploadfiles/836/part_no_pdf/SB1100.pdf
RB160M-60 | Planar | Single | 60 | 1 | 5 | 0.67 | 50 | SOD-123 | RB160M-60 | RB160M-60 | http://www.unisonic.com.tw/uploadfiles/836/part_no_pdf/ | .pdf | http://www.unisonic.com.tw/uploadfiles/836/part_no_pdf/RB160M-60.pdf
SB240 | Planar | Single | 40 | 2 | 80 | 0.5 | 500 | DO-41 SMA SMB SMC SOD-123 SOD-123F | SB240 | SB240 | http://www.unisonic.com.tw/uploadfiles/836/part_no_pdf/ | .pdf | http://www.unisonic.com.tw/uploadfiles/836/part_no_pdf/SB240.pdf
SB260 | Planar | Single | 60 | 2 | 50 | 0.7 | 500 | DO-41 SMA | SB260 | SB260 | http://www.unisonic.com.tw/uploadfiles/836/part_no_pdf/ | .pdf | http://www.unisonic.com.tw/uploadfiles/836/part_no_pdf/SB260.pdf
SB2100 | Planar | Single | 100 | 2 | 50 | 0.79 | 500 | DO-201AD SMC | SB2100 | SB2100 | http://www.unisonic.com.tw/uploadfiles/836/part_no_pdf/ | .pdf | http://www.unisonic.com.tw/uploadfiles/836/part_no_pdf/SB2100.pdf
SB3U40 | Planar | Single | 40 | 3 | 75 | 0.47 | 400 | SOD-123S | SB3U40 | SB3U40 | http://www.unisonic.com.tw/uploadfiles/836/part_no_pdf/ | .pdf | http://www.unisonic.com.tw/uploadfiles/836/part_no_pdf/SB3U40.pdf
SB330 | Planar | Single | 30 | 3 | 80 | 0.5 | 500 | DO-201AD SMA SMB SMC | SB330 | SB330 | http://www.unisonic.com.tw/uploadfiles/836/part_no_pdf/ | .pdf | http://www.unisonic.com.tw/uploadfiles/836/part_no_pdf/SB330.pdf
SB340 | Planar | Single | 40 | 3 | 80 | 0.5 | 500 | DO-201AD SMA SMB SMC SOD-123F SOD-123 | SB340 | SB340 | http://www.unisonic.com.tw/uploadfiles/836/part_no_pdf/ | .pdf | http://www.unisonic.com.tw/uploadfiles/836/part_no_pdf/SB340.pdf
SB345 | Planar | Single | 45 | 3 | 100 | 0.5 | 500 | DO-201AD DO-41 | SB345 | SB345 | http://www.unisonic.com.tw/uploadfiles/836/part_no_pdf/ | .pdf | http://www.unisonic.com.tw/uploadfiles/836/part_no_pdf/SB345.pdf
SB360 | Planar | Single | 60 | 3 | 80 | 0.74 | 500 | DO-201AD SMC | SB360 | SB360 | http://www.unisonic.com.tw/uploadfiles/836/part_no_pdf/ | .pdf | http://www.unisonic.com.tw/uploadfiles/836/part_no_pdf/SB360.pdf
SB3100 | Planar | Single | 100 | 3 | 80 | 0.85 | 600 | DO-201AD | SB3100 | SB3100 | http://www.unisonic.com.tw/uploadfiles/836/part_no_pdf/ | .pdf | http://www.unisonic.com.tw/uploadfiles/836/part_no_pdf/SB3100.pdf
SB3150 | Planar | Single | 150 | 3 | 110 | 0.89 | 1000 | SMB | SB3150 | SB3150 | http://www.unisonic.com.tw/uploadfiles/836/part_no_pdf/ | .pdf | http://www.unisonic.com.tw/uploadfiles/836/part_no_pdf/SB3150.pdf
SB3200 | Planar | Single | 200 | 3 | 80 | 0.86 | 500 | DO-201AD SMC | SB3200 | SB3200 | http://www.unisonic.com.tw/uploadfiles/836/part_no_pdf/ | .pdf | http://www.unisonic.com.tw/uploadfiles/836/part_no_pdf/SB3200.pdf
SB460 | Planar | Single | 60 | 4 | 150 | 0.67 | 500 | SMA SMB SMC | SB460 | SB460 | http://www.unisonic.com.tw/uploadfiles/836/part_no_pdf/ | .pdf | http://www.unisonic.com.tw/uploadfiles/836/part_no_pdf/SB460.pdf
SB540 | Planar | Single | 40 | 5 | 150 | 0.55 | 500 | DO-201AD SMA SMB SMC | SB540 | SB540 | http://www.unisonic.com.tw/uploadfiles/836/part_no_pdf/ | .pdf | http://www.unisonic.com.tw/uploadfiles/836/part_no_pdf/SB540.pdf
B540C | Planar | Single | 40 | 5 | 175 | 0.55 | 500 | SMC | B540C | B540C | http://www.unisonic.com.tw/uploadfiles/836/part_no_pdf/ | .pdf | http://www.unisonic.com.tw/uploadfiles/836/part_no_pdf/B540C.pdf
SB560 | Planar | Single | 60 | 5 | 150 | 0.67 | 500 | DO-201AD DO-201AD1 | SB560 | SB560 | http://www.unisonic.com.tw/uploadfiles/836/part_no_pdf/ | .pdf | http://www.unisonic.com.tw/uploadfiles/836/part_no_pdf/SB560.pdf
B560C | Planar | Single | 60 | 5 | 175 | 0.7 | 500 | SMC | B560C | B560C | http://www.unisonic.com.tw/uploadfiles/836/part_no_pdf/ | .pdf | http://www.unisonic.com.tw/uploadfiles/836/part_no_pdf/B560C.pdf
SB5100 | Planar | Single | 100 | 5 | 150 | 0.8 | 500 | DO-201AD DO-201AD1 SMA SMB SMC TO-277 | SB5100 | SB5100 | http://www.unisonic.com.tw/uploadfiles/836/part_no_pdf/ | .pdf | http://www.unisonic.com.tw/uploadfiles/836/part_no_pdf/SB5100.pdf
SB5150 | Planar | Single | 150 | 5 | 125 | 0.92 | 8 | DO-201AD | SB5150 | SB5150 | http://www.unisonic.com.tw/uploadfiles/836/part_no_pdf/ | .pdf | http://www.unisonic.com.tw/uploadfiles/836/part_no_pdf/SB5150.pdf
SB5200 | Planar | Single | 200 | 5 | 100 | 0.9 | 200 | DO-201AD SMC | SB5200 | SB5200 | http://www.unisonic.com.tw/uploadfiles/836/part_no_pdf/ | .pdf | http://www.unisonic.com.tw/uploadfiles/836/part_no_pdf/SB5200.pdf
SB1060 | Planar | Single | 60 | 10 | 150 | 0.75 | 200 | TO-220 TO-220F1 | SB1060 | SB1060 | http://www.unisonic.com.tw/uploadfiles/836/part_no_pdf/ | .pdf | http://www.unisonic.com.tw/uploadfiles/836/part_no_pdf/SB1060.pdf
SB10100 | Planar | Single | 100 | 10 | 150 | 0.85 | 500 | TO-220 TO-220F1 | SB10100 | SB10100 | http://www.unisonic.com.tw/uploadfiles/836/part_no_pdf/ | .pdf | http://www.unisonic.com.tw/uploadfiles/836/part_no_pdf/SB10100.pdf
SBL1040 | Planar | Single | 40 | 10 | 250 | 0.6 | 1000 | TO-220 | SBL1040 | SBL1040 | http://www.unisonic.com.tw/uploadfiles/836/part_no_pdf/ | .pdf | http://www.unisonic.com.tw/uploadfiles/836/part_no_pdf/SBL1040.pdf
SBL1045 | Planar | Single | 45 | 10 | 250 | 0.6 | 1000 | TO-220 TO-220F | SBL1045 | SBL1045 | http://www.unisonic.com.tw/uploadfiles/836/part_no_pdf/ | .pdf | http://www.unisonic.com.tw/uploadfiles/836/part_no_pdf/SBL1045.pdf
SBL1060 | Planar | Single | 60 | 10 | 250 | 0.75 | 1000 | TO-220 TO-220F1 | SBL1060 | SBL1060 | http://www.unisonic.com.tw/uploadfiles/836/part_no_pdf/ | .pdf | http://www.unisonic.com.tw/uploadfiles/836/part_no_pdf/SBL1060.pdf
SBL1540 | Planar | Single | 40 | 15 | 150 | 0.55 | 450 | TO-220 TO-220F TO-220F1 | SBL1540 | SBL1540 | http://www.unisonic.com.tw/uploadfiles/836/part_no_pdf/ | .pdf | http://www.unisonic.com.tw/uploadfiles/836/part_no_pdf/SBL1540.pdf
UCBD0665 | SIC | Single | 650 | 20 | 66 | 1.16 | 50 | TO-220-2 TO-220F-2 | UCBD0665 | UCBD0665 | http://www.unisonic.com.tw/uploadfiles/836/part_no_pdf/ | .pdf | http://www.unisonic.com.tw/uploadfiles/836/part_no_pdf/UCBD0665.pdf
MBR1040C | Planar | Dual | 40 | 10 | 125 | 0.8 | 100 | TO-220 | MBR1040C | MBR1040C | http://www.unisonic.com.tw/uploadfiles/836/part_no_pdf/ | .pdf | http://www.unisonic.com.tw/uploadfiles/836/part_no_pdf/MBR1040C.pdf
MBR1045C | Planar | Dual | 45 | 10 | 50 | 0.55 | 200 | TO-220 TO-220F1 TO-252 | MBR1045C | MBR1045C | http://www.unisonic.com.tw/uploadfiles/836/part_no_pdf/ | .pdf | http://www.unisonic.com.tw/uploadfiles/836/part_no_pdf/MBR1045C.pdf
MBR1060C | Planar | Dual | 60 | 10 | 125 | 0.95 | 100 | TO-220 TO-220F TO-220F1 TO-263 | MBR1060C | MBR1060C | http://www.unisonic.com.tw/uploadfiles/836/part_no_pdf/ | .pdf | http://www.unisonic.com.tw/uploadfiles/836/part_no_pdf/MBR1060C.pdf
MBR1080C | Planar | Dual | 80 | 10 | 120 | 0.95 | 100 | TO-220 TO-220F | MBR1080C | MBR1080C | http://www.unisonic.com.tw/uploadfiles/836/part_no_pdf/ | .pdf | http://www.unisonic.com.tw/uploadfiles/836/part_no_pdf/MBR1080C.pdf
MBR10100C | Planar | Dual | 100 | 10 | 120 | 0.95 | 100 | TO-220 TO-220F TO-220F1 TO-220F2 TO-263 TO-252 TO-252D | MBR10100C | MBR10100C | http://www.unisonic.com.tw/uploadfiles/836/part_no_pdf/ | .pdf | http://www.unisonic.com.tw/uploadfiles/836/part_no_pdf/MBR10100C.pdf
MBR10150C | Planar | Dual | 150 | 10 | 100 | 0.92 | 100 | TO-220 TO-220F TO-220F1 TO-220F2 TO-263 | MBR10150C | MBR10150C | http://www.unisonic.com.tw/uploadfiles/836/part_no_pdf/ | .pdf | http://www.unisonic.com.tw/uploadfiles/836/part_no_pdf/MBR10150C.pdf
MBR10200C | Planar | Dual | 200 | 10 | 150 | 1 | 500 | TO-220F TO-220F1 TO-220 TO-252 TO-263 | MBR10200C | MBR10200C | http://www.unisonic.com.tw/uploadfiles/836/part_no_pdf/ | .pdf | http://www.unisonic.com.tw/uploadfiles/836/part_no_pdf/MBR10200C.pdf
MBR10200 | Planar | Single | 200 | 10 | 150 | 0.9 | 10 | TO-277 | MBR10200 | MBR10200 | http://www.unisonic.com.tw/uploadfiles/836/part_no_pdf/ | .pdf | http://www.unisonic.com.tw/uploadfiles/836/part_no_pdf/MBR10200.pdf
MBR1645C | Planar | Dual | 45 | 16 | 125 | 0.7 | 100 | TO-220 TO-263 | MBR1645C | MBR1645C | http://www.unisonic.com.tw/uploadfiles/836/part_no_pdf/ | .pdf | http://www.unisonic.com.tw/uploadfiles/836/part_no_pdf/MBR1645C.pdf
MBR16200C | Planar | Dual | 200 | 16 | 150 | 0.9 | 50 | TO-220 TO-220F TO-263 | MBR16200C | MBR16200C | http://www.unisonic.com.tw/uploadfiles/836/part_no_pdf/ | .pdf | http://www.unisonic.com.tw/uploadfiles/836/part_no_pdf/MBR16200C.pdf
MBR2040C | Planar | Dual | 40 | 20 | 150 | 0.84 | 100 | TO-220 | MBR2040C | MBR2040C | http://www.unisonic.com.tw/uploadfiles/836/part_no_pdf/ | .pdf | http://www.unisonic.com.tw/uploadfiles/836/part_no_pdf/MBR2040C.pdf
MBR2045C | Planar | Dual | 45 | 20 | 150 | 0.84 | 100 | TO-220 TO-220F TO-220F1 TO-252 | MBR2045C | MBR2045C | http://www.unisonic.com.tw/uploadfiles/836/part_no_pdf/ | .pdf | http://www.unisonic.com.tw/uploadfiles/836/part_no_pdf/MBR2045C.pdf
MBR2060C | Planar | Dual | 60 | 20 | 150 | 0.95 | 100 | TO-220 TO-220F1 TO-220F2 TO-263 TO-252 | MBR2060C | MBR2060C | http://www.unisonic.com.tw/uploadfiles/836/part_no_pdf/ | .pdf | http://www.unisonic.com.tw/uploadfiles/836/part_no_pdf/MBR2060C.pdf
MBR20100C | Planar | Dual | 100 | 20 | 150 | 0.85 | 150 | TO-220 TO-220F TO-220F1 TO-220F2 TO-263 TO-252 | MBR20100C | MBR20100C | http://www.unisonic.com.tw/uploadfiles/836/part_no_pdf/ | .pdf | http://www.unisonic.com.tw/uploadfiles/836/part_no_pdf/MBR20100C.pdf
MBR20120C | Planar | Dual | 120 | 20 | 150 | 0.95 | 100 | TO-220 TO-220F | MBR20120C | MBR20120C | http://www.unisonic.com.tw/uploadfiles/836/part_no_pdf/ | .pdf | http://www.unisonic.com.tw/uploadfiles/836/part_no_pdf/MBR20120C.pdf
MBR20125C | Planar | Dual | 125 | 20 | 150 | 0.95 | 100 | TO-220 TO-220F | MBR20125C | MBR20125C | http://www.unisonic.com.tw/uploadfiles/836/part_no_pdf/ | .pdf | http://www.unisonic.com.tw/uploadfiles/836/part_no_pdf/MBR20125C.pdf
MBR20130C | Planar | Dual | 130 | 20 | 150 | 0.95 | 100 | TO-220 TO-220F | MBR20130C | MBR20130C | http://www.unisonic.com.tw/uploadfiles/836/part_no_pdf/ | .pdf | http://www.unisonic.com.tw/uploadfiles/836/part_no_pdf/MBR20130C.pdf
MBR20150C | Planar | Dual | 150 | 20 | 150 | 1.05 | 200 | TO-220 TO-220F TO-220F1 TO-263 TO-252 | MBR20150C | MBR20150C | http://www.unisonic.com.tw/uploadfiles/836/part_no_pdf/ | .pdf | http://www.unisonic.com.tw/uploadfiles/836/part_no_pdf/MBR20150C.pdf
MBR20200C | Planar | Dual | 200 | 20 | 150 | 1.23 | 1000 | TO-220 TO-220F TO-220F1 TO-252 TO-262 TO-263 TO-3P TO-247 TO-252D | MBR20200C | MBR20200C | http://www.unisonic.com.tw/uploadfiles/836/part_no_pdf/ | .pdf | http://www.unisonic.com.tw/uploadfiles/836/part_no_pdf/MBR20200C.pdf
UAD92 | Planar | Dual | 200 | 20 | 100 | 0.95 | 200 | TO-3P TO-3PN TO-247 TO-220 TO-220F | UAD92 | UAD92 | http://www.unisonic.com.tw/uploadfiles/836/part_no_pdf/ | .pdf | http://www.unisonic.com.tw/uploadfiles/836/part_no_pdf/UAD92.pdf
MBR25100C | Planar | Dual | 100 | 25 | 155 | 0.85 | 100 | TO-220 TO-220F | MBR25100C | MBR25100C | http://www.unisonic.com.tw/uploadfiles/836/part_no_pdf/ | .pdf | http://www.unisonic.com.tw/uploadfiles/836/part_no_pdf/MBR25100C.pdf
MBR3045C | Planar | Dual | 45 | 30 | 150 | 0.76 | 200 | TO-220 TO-220F TO-263 TO-220F1 | MBR3045C | MBR3045C | http://www.unisonic.com.tw/uploadfiles/836/part_no_pdf/ | .pdf | http://www.unisonic.com.tw/uploadfiles/836/part_no_pdf/MBR3045C.pdf
MBR3060C | Planar | Dual | 60 | 30 | 125 | 0.78 | 100 | TO-220 TO-247 | MBR3060C | MBR3060C | http://www.unisonic.com.tw/uploadfiles/836/part_no_pdf/ | .pdf | http://www.unisonic.com.tw/uploadfiles/836/part_no_pdf/MBR3060C.pdf
MBR30100C | Planar | Dual | 100 | 30 | 275 | 1.1 | 100 | TO-220 TO-220F TO-220F1 TO-263 TO-247 TO-3P | MBR30100C | MBR30100C | http://www.unisonic.com.tw/uploadfiles/836/part_no_pdf/ | .pdf | http://www.unisonic.com.tw/uploadfiles/836/part_no_pdf/MBR30100C.pdf
MBR30150C | Planar | Dual | 150 | 30 | 200 | 1 | 500 | TO-220 TO-220F1 TO-3P TO-263 | MBR30150C | MBR30150C | http://www.unisonic.com.tw/uploadfiles/836/part_no_pdf/ | .pdf | http://www.unisonic.com.tw/uploadfiles/836/part_no_pdf/MBR30150C.pdf
MBR30200C | Planar | Dual | 200 | 30 | 180 | 0.9 | 50 | TO-220 TO-220F1 TO-247 | MBR30200C | MBR30200C | http://www.unisonic.com.tw/uploadfiles/836/part_no_pdf/ | .pdf | http://www.unisonic.com.tw/uploadfiles/836/part_no_pdf/MBR30200C.pdf
MBR4045C | Planar | Dual | 45 | 40 | 170 | 0.7 | 1000 | TO-220 | MBR4045C | MBR4045C | http://www.unisonic.com.tw/uploadfiles/836/part_no_pdf/ | .pdf | http://www.unisonic.com.tw/uploadfiles/836/part_no_pdf/MBR4045C.pdf
MBR4060C | Planar | Dual | 60 | 40 | 170 | 0.83 | 1000 | TO-220 TO-247 | MBR4060C | MBR4060C | http://www.unisonic.com.tw/uploadfiles/836/part_no_pdf/ | .pdf | http://www.unisonic.com.tw/uploadfiles/836/part_no_pdf/MBR4060C.pdf
MBR40100C | Planar | Dual | 100 | 40 | 170 | 0.9 | 1000 | TO-220 TO-3P TO-220F1 | MBR40100C | MBR40100C | http://www.unisonic.com.tw/uploadfiles/836/part_no_pdf/ | .pdf | http://www.unisonic.com.tw/uploadfiles/836/part_no_pdf/MBR40100C.pdf
MBR40150C | Planar | Dual | 150 | 40 | 250 | 0.9 | 50 | TO-220 TO-220F TO-220F1 | MBR40150C | MBR40150C | http://www.unisonic.com.tw/uploadfiles/836/part_no_pdf/ | .pdf | http://www.unisonic.com.tw/uploadfiles/836/part_no_pdf/MBR40150C.pdf
MBR40200C | Planar | Dual | 200 | 40 | 180 | 0.92 | 10 | TO-220 TO-220F | MBR40200C | MBR40200C | http://www.unisonic.com.tw/uploadfiles/836/part_no_pdf/ | .pdf | http://www.unisonic.com.tw/uploadfiles/836/part_no_pdf/MBR40200C.pdf
SBL1040C | Planar | Dual | 40 | 10 | 110 | 0.56 | 200 | TO-220 | SBL1040C | SBL1040C | http://www.unisonic.com.tw/uploadfiles/836/part_no_pdf/ | .pdf | http://www.unisonic.com.tw/uploadfiles/836/part_no_pdf/SBL1040C.pdf
SBL2060C | Planar | Dual | 60 | 20 | 250 | 0.75 | 1000 | TO-220 TO-220F | SBL2060C | SBL2060C | http://www.unisonic.com.tw/uploadfiles/836/part_no_pdf/ | .pdf | http://www.unisonic.com.tw/uploadfiles/836/part_no_pdf/SBL2060C.pdf
SBL3040C | Planar | Dual | 40 | 30 | 250 | 0.55 | 1000 | TO-220 | SBL3040C | SBL3040C | http://www.unisonic.com.tw/uploadfiles/836/part_no_pdf/ | .pdf | http://www.unisonic.com.tw/uploadfiles/836/part_no_pdf/SBL3040C.pdf
SBL3045C | Planar | Dual | 45 | 30 | 180 | 0.62 | 1000 | TO-220 TO-220F1 TO-263 | SBL3045C | SBL3045C | http://www.unisonic.com.tw/uploadfiles/836/part_no_pdf/ | .pdf | http://www.unisonic.com.tw/uploadfiles/836/part_no_pdf/SBL3045C.pdf
SBL3050C | Planar | Dual | 50 | 30 | 250 | 0.7 | 1000 | TO-220 | SBL3050C | SBL3050C | http://www.unisonic.com.tw/uploadfiles/836/part_no_pdf/ | .pdf | http://www.unisonic.com.tw/uploadfiles/836/part_no_pdf/SBL3050C.pdf
SBL3060C | Planar | Dual | 60 | 30 | 165 | 0.73 | 100 | TO-220 | SBL3060C | SBL3060C | http://www.unisonic.com.tw/uploadfiles/836/part_no_pdf/ | .pdf | http://www.unisonic.com.tw/uploadfiles/836/part_no_pdf/SBL3060C.pdf
SBL3065C | Planar | Dual | 65 | 30 | 160 | 0.75 | 100 | TO-263 | SBL3065C | SBL3065C | http://www.unisonic.com.tw/uploadfiles/836/part_no_pdf/ | .pdf | http://www.unisonic.com.tw/uploadfiles/836/part_no_pdf/SBL3065C.pdf
U20UC30 | Planar | Dual | 300 | 20 | 150 | 1.3 | 25 | TO-220 TO-220F | U20UC30 | U20UC30 | http://www.unisonic.com.tw/uploadfiles/836/part_no_pdf/ | .pdf | http://www.unisonic.com.tw/uploadfiles/836/part_no_pdf/U20UC30.pdf

## Fast recovery diode
DIODE> Fast recovery diode
PartNumber (勾選方式) | Description (勾選方式) | IO (A) (Range) | VRM(VR) (V) (Range) | IFSM (A) | VFM Rating MAX.(V) (Range) | VFM Conditions IF(A) | IRM(IR) Rating MAX.(μA) | IRM(IR) Conditions VR(V) | trr(ns) Rating MAX.(nS) (Range) | trr(ns) Conditions IF(A) (Range) | Package (勾選方式) | 型錄品名 | 規格書檔名
ES1A | SuperFast | 1 | 50 | 30 | 0.95 | 1 | 5 | 50 | 35 | 0.5 | SMA SOD-123F | ES1A | ES1A_THRU_ES1J | http://www.unisonic.com.tw/uploadfiles/836/part_no_pdf/ | .pdf | http://www.unisonic.com.tw/uploadfiles/836/part_no_pdf/ES1A_THRU_ES1J.pdf
RS1A | Fast | 1 | 50 | 30 | 1.3 | 1 | 5 | 50 | 150 | 0.5 | SMA DO-41 | RS1A | RS1A_THRU_RS1M | http://www.unisonic.com.tw/uploadfiles/836/part_no_pdf/ | .pdf | http://www.unisonic.com.tw/uploadfiles/836/part_no_pdf/RS1A_THRU_RS1M.pdf
ES2A | SuperFast | 2 | 50 | 50 | 0.95 | 2 | 5 | 50 | 35 | 0.5 | SMA SMB | ES2A | ES2A_THRU_ES2J | http://www.unisonic.com.tw/uploadfiles/836/part_no_pdf/ | .pdf | http://www.unisonic.com.tw/uploadfiles/836/part_no_pdf/ES2A_THRU_ES2J.pdf
ES3A | SuperFast | 3 | 50 | 100 | 0.95 | 3 | 5 | 50 | 35 | 0.5 | SMB SMC | ES3A | ES3A_THRU_ES3J | http://www.unisonic.com.tw/uploadfiles/836/part_no_pdf/ | .pdf | http://www.unisonic.com.tw/uploadfiles/836/part_no_pdf/ES3A_THRU_ES3J.pdf
ES1B | SuperFast | 1 | 100 | 30 | 0.95 | 1 | 5 | 100 | 35 | 0.5 | SMA SOD-123F | ES1B | ES1A_THRU_ES1J | http://www.unisonic.com.tw/uploadfiles/836/part_no_pdf/ | .pdf | http://www.unisonic.com.tw/uploadfiles/836/part_no_pdf/ES1A_THRU_ES1J.pdf
RS1B | Fast | 1 | 100 | 30 | 1.3 | 1 | 5 | 100 | 150 | 0.5 | SMA DO-41 | RS1B | RS1A_THRU_RS1M | http://www.unisonic.com.tw/uploadfiles/836/part_no_pdf/ | .pdf | http://www.unisonic.com.tw/uploadfiles/836/part_no_pdf/RS1A_THRU_RS1M.pdf
ES2B | SuperFast | 2 | 100 | 50 | 0.95 | 2 | 5 | 100 | 35 | 0.5 | SMA SMB | ES2B | ES2A_THRU_ES2J | http://www.unisonic.com.tw/uploadfiles/836/part_no_pdf/ | .pdf | http://www.unisonic.com.tw/uploadfiles/836/part_no_pdf/ES2A_THRU_ES2J.pdf
ES3B | SuperFast | 3 | 100 | 100 | 0.95 | 3 | 5 | 100 | 35 | 0.5 | SMB SMC | ES3B | ES3A_THRU_ES3J | http://www.unisonic.com.tw/uploadfiles/836/part_no_pdf/ | .pdf | http://www.unisonic.com.tw/uploadfiles/836/part_no_pdf/ES3A_THRU_ES3J.pdf
ES1C | SuperFast | 1 | 150 | 30 | 0.95 | 1 | 5 | 150 | 35 | 0.5 | SMA SOD-123F | ES1C | ES1A_THRU_ES1J | http://www.unisonic.com.tw/uploadfiles/836/part_no_pdf/ | .pdf | http://www.unisonic.com.tw/uploadfiles/836/part_no_pdf/ES1A_THRU_ES1J.pdf
ES2C | SuperFast | 2 | 150 | 50 | 0.95 | 2 | 5 | 150 | 35 | 0.5 | SMA SMB | ES2C | ES2A_THRU_ES2J | http://www.unisonic.com.tw/uploadfiles/836/part_no_pdf/ | .pdf | http://www.unisonic.com.tw/uploadfiles/836/part_no_pdf/ES2A_THRU_ES2J.pdf
ES3C | SuperFast | 3 | 150 | 100 | 0.95 | 3 | 5 | 150 | 35 | 0.5 | SMB SMC | ES3C | ES3A_THRU_ES3J | http://www.unisonic.com.tw/uploadfiles/836/part_no_pdf/ | .pdf | http://www.unisonic.com.tw/uploadfiles/836/part_no_pdf/ES3A_THRU_ES3J.pdf
RS1002FL | Fast | 1 | 200 | 30 | 1.3 | 1 | 1 | 200 | 150 | 0.5 | SOD-123F | RS1002FL | RS1002FL | http://www.unisonic.com.tw/uploadfiles/836/part_no_pdf/ | .pdf | http://www.unisonic.com.tw/uploadfiles/836/part_no_pdf/RS1002FL.pdf
RS1D | Fast | 1 | 200 | 30 | 1.3 | 1 | 5 | 200 | 150 | 0.5 | SMA DO-41 | RS1D | RS1A_THRU_RS1M | http://www.unisonic.com.tw/uploadfiles/836/part_no_pdf/ | .pdf | http://www.unisonic.com.tw/uploadfiles/836/part_no_pdf/RS1A_THRU_RS1M.pdf
ES1D | SuperFast | 1 | 200 | 30 | 0.95 | 1 | 5 | 200 | 35 | 0.5 | SMA SOD-123F | ES1D | ES1A_THRU_ES1J | http://www.unisonic.com.tw/uploadfiles/836/part_no_pdf/ | .pdf | http://www.unisonic.com.tw/uploadfiles/836/part_no_pdf/ES1A_THRU_ES1J.pdf
US1D | UltraFast | 1 | 200 | 30 | 1 | 1 | 5 | 200 | 50 | 0.5 | SMA | US1D | US1D | http://www.unisonic.com.tw/uploadfiles/836/part_no_pdf/ | .pdf | http://www.unisonic.com.tw/uploadfiles/836/part_no_pdf/US1D.pdf
ES2D | SuperFast | 2 | 200 | 60 | 0.95 | 2 | 5 | 200 | 35 | 0.5 | SMA SMB | ES2D | ES2A_THRU_ES2J | http://www.unisonic.com.tw/uploadfiles/836/part_no_pdf/ | .pdf | http://www.unisonic.com.tw/uploadfiles/836/part_no_pdf/ES2A_THRU_ES2J.pdf
ES3D | SuperFast | 3 | 200 | 100 | 0.95 | 3 | 5 | 200 | 35 | 0.5 | SMB SMC | ES3D | ES3A_THRU_ES3J | http://www.unisonic.com.tw/uploadfiles/836/part_no_pdf/ | .pdf | http://www.unisonic.com.tw/uploadfiles/836/part_no_pdf/ES3A_THRU_ES3J.pdf
UMUR1020C | UltraFast | 5 | 200 | 50 | 1.2 | 5 | 50 | 200 | 45 | 1 | TO-220 TO-220F | UMUR1020C | UMUR1020C | http://www.unisonic.com.tw/uploadfiles/836/part_no_pdf/ | .pdf | http://www.unisonic.com.tw/uploadfiles/836/part_no_pdf/UMUR1020C.pdf
UHR0620 | HyperFast | 6 | 200 | 70 | 1.5 | 6 | 100 | 200 | 55(Typ) | 6 | TO-220 TO-220F | UHR0620 | UHR0620 | http://www.unisonic.com.tw/uploadfiles/836/part_no_pdf/ | .pdf | http://www.unisonic.com.tw/uploadfiles/836/part_no_pdf/UHR0620.pdf
UFR820 | SuperFast | 8 | 200 | 88 | 1.5 | 8 | 100 | 200 | 20 | 1 | TO-220-2 | UFR820 | UFR820 | http://www.unisonic.com.tw/uploadfiles/836/part_no_pdf/ | .pdf | http://www.unisonic.com.tw/uploadfiles/836/part_no_pdf/UFR820.pdf
UMUR820 | UltraFast | 8 | 200 | 100 | 0.975 | 8 | 5 | 200 | 58 | 1 | TO-220-2 | UMUR820 | UMUR820 | http://www.unisonic.com.tw/uploadfiles/836/part_no_pdf/ | .pdf | http://www.unisonic.com.tw/uploadfiles/836/part_no_pdf/UMUR820.pdf
SFR1020C | UltraFast | 10 | 200 | 50 | 0.9 | 5 | 50 | 200 | 40 | 0.5 | TO-220 TO-220F TO-220F1 TO-220F2 | SFR1020C | SFR1020C | http://www.unisonic.com.tw/uploadfiles/836/part_no_pdf/ | .pdf | http://www.unisonic.com.tw/uploadfiles/836/part_no_pdf/SFR1020C.pdf
UHR1020 | HyperFast | 10 | 200 | 120 | 1.5 | 10 | 100 | 200 | 52(Typ) | 10 | TO-220 TO-220F | UHR1020 | UHR1020 | http://www.unisonic.com.tw/uploadfiles/836/part_no_pdf/ | .pdf | http://www.unisonic.com.tw/uploadfiles/836/part_no_pdf/UHR1020.pdf
FCU20UC20C | UltraFast | 20 | 200 | 120 | 1.08 | 10 | 25 | 200 | 31 | 10 | TO-220 TO-220F TO-220F1 | FCU20UC20C | FCU20UC20C | http://www.unisonic.com.tw/uploadfiles/836/part_no_pdf/ | .pdf | http://www.unisonic.com.tw/uploadfiles/836/part_no_pdf/FCU20UC20C.pdf
UMUR2020 | UltraFast | 20 | 200 | 250 | 1.1 | 20 | 50 | 200 | 75 | 1 | TO-220-2 | UMUR2020 | UMUR2020 | http://www.unisonic.com.tw/uploadfiles/836/part_no_pdf/ | .pdf | http://www.unisonic.com.tw/uploadfiles/836/part_no_pdf/UMUR2020.pdf
UMUR2520 | SuperFast | 25 | 200 | 500 | 0.95 | 25 | 10 | 200 | 50 | 0.5 | TO-220-2 | UMUR2520 | UMUR2520 | http://www.unisonic.com.tw/uploadfiles/836/part_no_pdf/ | .pdf | http://www.unisonic.com.tw/uploadfiles/836/part_no_pdf/UMUR2520.pdf
UHR3020C | HyperFast | 30 | 200 | 160 | 1.05 | 15 | 10 | 200 | 40 | 1 | TO-220 | UHR3020C | UHR3020C | http://www.unisonic.com.tw/uploadfiles/836/part_no_pdf/ | .pdf | http://www.unisonic.com.tw/uploadfiles/836/part_no_pdf/UHR3020C.pdf
UA60UP20 | UltraFast | 60 | 200 | 120 | 1.5 | 30 | 100 | 200 | 45 | 1 | TO-247 TO-247S TO-3P TO-3PS | UA60UP20 | UA60UP20 | http://www.unisonic.com.tw/uploadfiles/836/part_no_pdf/ | .pdf | http://www.unisonic.com.tw/uploadfiles/836/part_no_pdf/UA60UP20.pdf
BAV23x | UltraFast | 0.4 | 250 | 9 | 1 | 0.1 | 0.1 | 200 | 50 | 0.03 | SOT-23 | BAV23x | BAV23X | http://www.unisonic.com.tw/uploadfiles/836/part_no_pdf/ | .pdf | http://www.unisonic.com.tw/uploadfiles/836/part_no_pdf/BAV23X.pdf
HER504G | Glass-passivated | 5 | 300 | 200 | 1 | 5 | 10 | 300 | 50 | 0.5 | DO-201AD | HER504G | HER504G | http://www.unisonic.com.tw/uploadfiles/836/part_no_pdf/ | .pdf | http://www.unisonic.com.tw/uploadfiles/836/part_no_pdf/HER504G.pdf
ES1E | SuperFast | 1 | 300 | 30 | 1.25 | 1 | 5 | 300 | 35 | 0.5 | SMA SOD-123F | ES1E | ES1A_THRU_ES1J | http://www.unisonic.com.tw/uploadfiles/836/part_no_pdf/ | .pdf | http://www.unisonic.com.tw/uploadfiles/836/part_no_pdf/ES1A_THRU_ES1J.pdf
ES2E | SuperFast | 2 | 300 | 50 | 1.25 | 2 | 5 | 300 | 35 | 0.5 | SMA SMB | ES2E | ES2A_THRU_ES2J | http://www.unisonic.com.tw/uploadfiles/836/part_no_pdf/ | .pdf | http://www.unisonic.com.tw/uploadfiles/836/part_no_pdf/ES2A_THRU_ES2J.pdf
ES3E | SuperFast | 3 | 300 | 100 | 1.25 | 3 | 5 | 300 | 35 | 0.5 | SMB SMC | ES3E | ES3A_THRU_ES3J | http://www.unisonic.com.tw/uploadfiles/836/part_no_pdf/ | .pdf | http://www.unisonic.com.tw/uploadfiles/836/part_no_pdf/ES3A_THRU_ES3J.pdf
UMUR2030C | SuperFast | 10 | 300 | 105 | 1.4 | 10 | 10 | 300 | 34.4(Typ) | 1 | TO-220 | UMUR2030C | UMUR2030C | http://www.unisonic.com.tw/uploadfiles/836/part_no_pdf/ | .pdf | http://www.unisonic.com.tw/uploadfiles/836/part_no_pdf/UMUR2030C.pdf
UMUR6030C | SuperFast | 30 | 300 | 164 | 1.4 | 30 | 10 | 300 | 42(Typ) | 1 | TO-247 | UMUR6030C | UMUR6030C | http://www.unisonic.com.tw/uploadfiles/836/part_no_pdf/ | .pdf | http://www.unisonic.com.tw/uploadfiles/836/part_no_pdf/UMUR6030C.pdf
UUR3030C | UltraFast | 30 | 300 | 125 | 1.5 | 15 | 10 | 300 | 35 | 0.5 | TO-220 TO-220F | UUR3030C | UUR3030C | http://www.unisonic.com.tw/uploadfiles/836/part_no_pdf/ | .pdf | http://www.unisonic.com.tw/uploadfiles/836/part_no_pdf/UUR3030C.pdf
FCU20UC30C | UltraFast | 20 | 300 | 120 | 1.3 | 10 | 25 | 300 | 95 | 10 | TO-220 TO-220F TO-220F1 TO-247 TO-247S | FCU20UC30C | FCU20UC30C | http://www.unisonic.com.tw/uploadfiles/836/part_no_pdf/ | .pdf | http://www.unisonic.com.tw/uploadfiles/836/part_no_pdf/FCU20UC30C.pdf
UA60UP30 | UltraFast | 60 | 300 | 200 | 1.5 | 30 | 100 | 300 | 55 | 30 | TO-3P TO-3PB TO-247S TO-247 | UA60UP30 | UA60UP30 | http://www.unisonic.com.tw/uploadfiles/836/part_no_pdf/ | .pdf | http://www.unisonic.com.tw/uploadfiles/836/part_no_pdf/UA60UP30.pdf
UFR6030C | UltraFast | 60 | 300 | 180 | 1.25 | 30 | 1 | 300 | 50 | 30 | TO-247 TO-3P TO-3PB TO-247S | UFR6030C | UFR6030C | http://www.unisonic.com.tw/uploadfiles/836/part_no_pdf/ | .pdf | http://www.unisonic.com.tw/uploadfiles/836/part_no_pdf/UFR6030C.pdf
UFR8030C | UltraFast | 80 | 300 | 180 | 1.3 | 80 | 1 | 300 | 52(Typ) | 30 | TO-247 TO-3P TO-247S TO-3PB | UFR8030C | UFR8030C | http://www.unisonic.com.tw/uploadfiles/836/part_no_pdf/ | .pdf | http://www.unisonic.com.tw/uploadfiles/836/part_no_pdf/UFR8030C.pdf
UFR9030C | UltraFast | 90 | 300 | 240 | 1.3 | 45 | 1 | 300 | 52(Typ) | 30 | TO-247 TO-3P TO-247S TO-3PB | UFR9030C | UFR9030C | http://www.unisonic.com.tw/uploadfiles/836/part_no_pdf/ | .pdf | http://www.unisonic.com.tw/uploadfiles/836/part_no_pdf/UFR9030C.pdf
UFR10030C | UltraFast | 100 | 300 | 300 | 1.3 | 50 | 1 | 300 | 57(Typ) | 30 | TO-247 TO-3P TO-247S TO-3PB | UFR10030C | UFR10030C | http://www.unisonic.com.tw/uploadfiles/836/part_no_pdf/ | .pdf | http://www.unisonic.com.tw/uploadfiles/836/part_no_pdf/UFR10030C.pdf
RS1G | Fast | 1 | 400 | 30 | 1.3 | 1 | 5 | 400 | 150 | 0.5 | SMA DO-41 | RS1G | RS1A_THRU_RS1M | http://www.unisonic.com.tw/uploadfiles/836/part_no_pdf/ | .pdf | http://www.unisonic.com.tw/uploadfiles/836/part_no_pdf/RS1A_THRU_RS1M.pdf
UFR10040 | Fast | 75 | 400 | 500 | 1.7 | 75 | 100 | 400 | 60 | 1 | TO-247 TO-247-2 | UFR10040 | UFR10040 | http://www.unisonic.com.tw/uploadfiles/836/part_no_pdf/ | .pdf | http://www.unisonic.com.tw/uploadfiles/836/part_no_pdf/UFR10040.pdf
FR104G | Glass-passivated | 1 | 400 | 30 | 1.3 | 1 | 5 | 400 | 150 | 0.5 | DO-41 | FR104G | FR104G | http://www.unisonic.com.tw/uploadfiles/836/part_no_pdf/ | .pdf | http://www.unisonic.com.tw/uploadfiles/836/part_no_pdf/FR104G.pdf
SF26G | Glass-passivated | 2 | 400 | 50 | 1.3 | 2 | 5 | 400 | 35 | 0.5 | DO-15 | SF26G | SF26G | http://www.unisonic.com.tw/uploadfiles/836/part_no_pdf/ | .pdf | http://www.unisonic.com.tw/uploadfiles/836/part_no_pdf/SF26G.pdf
SF36G | Glass-passivated | 3 | 400 | 100 | 1.25 | 3 | 5 | 400 | 35 | 0.5 | DO-201AD | SF36G | SF36G | http://www.unisonic.com.tw/uploadfiles/836/part_no_pdf/ | .pdf | http://www.unisonic.com.tw/uploadfiles/836/part_no_pdf/SF36G.pdf
SF56G | Glass-passivated | 5 | 400 | 150 | 1.25 | 5 | 5 | 400 | 35 | 0.5 | DO-201AD | SF56G | SF56G | http://www.unisonic.com.tw/uploadfiles/836/part_no_pdf/ | .pdf | http://www.unisonic.com.tw/uploadfiles/836/part_no_pdf/SF56G.pdf
ES1G | SuperFast | 1 | 400 | 30 | 1.25 | 1 | 5 | 400 | 35 | 0.5 | SMA SOD-123F | ES1G | ES1A_THRU_ES1J | http://www.unisonic.com.tw/uploadfiles/836/part_no_pdf/ | .pdf | http://www.unisonic.com.tw/uploadfiles/836/part_no_pdf/ES1A_THRU_ES1J.pdf
ES2G | SuperFast | 2 | 400 | 50 | 1.25 | 2 | 5 | 400 | 35 | 0.5 | SMA SMB | ES2G | ES2A_THRU_ES2J | http://www.unisonic.com.tw/uploadfiles/836/part_no_pdf/ | .pdf | http://www.unisonic.com.tw/uploadfiles/836/part_no_pdf/ES2A_THRU_ES2J.pdf
ES3G | SuperFast | 3 | 400 | 100 | 1.25 | 3 | 5 | 400 | 35 | 0.5 | SMB SMC | ES3G | ES3A_THRU_ES3J | http://www.unisonic.com.tw/uploadfiles/836/part_no_pdf/ | .pdf | http://www.unisonic.com.tw/uploadfiles/836/part_no_pdf/ES3A_THRU_ES3J.pdf
DSE804 | SuperFast | 8 | 400 | 125 | 1.3 | 8 | 1 | 400 | 50 | 0.5 | TO-220-2 TO-220F TO-220F-2 | DSE804 | DSE804 | http://www.unisonic.com.tw/uploadfiles/836/part_no_pdf/ | .pdf | http://www.unisonic.com.tw/uploadfiles/836/part_no_pdf/DSE804.pdf
ER1004 | SuperFast | 10 | 400 | 110 | 1.5 | 10 | 10 | 400 | 60 | 5 | TO-220 TO-220F-2 TO-220F TO-252 TO-251 | ER1004 | ER1004 | http://www.unisonic.com.tw/uploadfiles/836/part_no_pdf/ | .pdf | http://www.unisonic.com.tw/uploadfiles/836/part_no_pdf/ER1004.pdf
UFR1040 | SuperFast | 10 | 400 | 70 | 1.4 | 10 | 10 | 400 | 31.2(Typ) | 10 | TO-252 | UFR1040 | UFR1040 | http://www.unisonic.com.tw/uploadfiles/836/part_no_pdf/ | .pdf | http://www.unisonic.com.tw/uploadfiles/836/part_no_pdf/UFR1040.pdf
ER1004C | SuperFast | 10 | 400 | 55 | 1.3 | 10 | 10 | 400 | 50 | 0.5 | TO-220 TO-220F | ER1004C | ER1004C | http://www.unisonic.com.tw/uploadfiles/836/part_no_pdf/ | .pdf | http://www.unisonic.com.tw/uploadfiles/836/part_no_pdf/ER1004C.pdf
UA60UP40 | SuperFast | 30 | 400 | 210 | 1.7 | 30 | 100 | 400 | 50 | 1 | TO-3P TO-3PB TO-247 TO-247S | UA60UP40 | UA60UP40 | http://www.unisonic.com.tw/uploadfiles/836/part_no_pdf/ | .pdf | http://www.unisonic.com.tw/uploadfiles/836/part_no_pdf/UA60UP40.pdf
UMUR2040C | SuperFast | 20 | 400 | 105 | 1.5 | 10 | 10 | 400 | 60 | 1 | TO-220 TO-3PF | UMUR2040C | UMUR2040C | http://www.unisonic.com.tw/uploadfiles/836/part_no_pdf/ | .pdf | http://www.unisonic.com.tw/uploadfiles/836/part_no_pdf/UMUR2040C.pdf
UMUR1040C | UltraFast | 5 | 400 | 48 | 1.4 | 5 | 10 | 400 | 50 | 1 | TO-220 | UMUR1040C | UMUR1040C | http://www.unisonic.com.tw/uploadfiles/836/part_no_pdf/ | .pdf | http://www.unisonic.com.tw/uploadfiles/836/part_no_pdf/UMUR1040C.pdf
UMUR840 | UltraFast | 8 | 400 | 100 | 1.5 | 8 | 5 | 400 | 50 | 1 | TO-220-2 | UMUR840 | UMUR840 | http://www.unisonic.com.tw/uploadfiles/836/part_no_pdf/ | .pdf | http://www.unisonic.com.tw/uploadfiles/836/part_no_pdf/UMUR840.pdf
UUR1540 | UltraFast | 15 | 400 | 200 | 1.25 | 15 | 100 | 400 | 60 | 15 | TO-220-2 | UUR1540 | UUR1540 | http://www.unisonic.com.tw/uploadfiles/836/part_no_pdf/ | .pdf | http://www.unisonic.com.tw/uploadfiles/836/part_no_pdf/UUR1540.pdf
UFR9040C | UltraFast | 90 | 400 | 230 | 1.3 | 45 | 1 | 400 | 55(typ) | 30 | TO-247 TO-3P | UFR9040C | UFR9040C | http://www.unisonic.com.tw/uploadfiles/836/part_no_pdf/ | .pdf | http://www.unisonic.com.tw/uploadfiles/836/part_no_pdf/UFR9040C.pdf
UFR6040C | UltraFast | 60 | 400 | 180 | 1.5 | 30 | 1 | 400 | 50 | 30 | TO-247 TO-3P | UFR6040C | UFR6040C | http://www.unisonic.com.tw/uploadfiles/836/part_no_pdf/ | .pdf | http://www.unisonic.com.tw/uploadfiles/836/part_no_pdf/UFR6040C.pdf
UA60UP40 | UltraFast | 60 | 400 | 210 | 1.7 | 30 | 100 | 400 | 70 | 30 | TO-247 TO-247S TO-3P TO-3PB | UA60UP40 | UA60UP40 | http://www.unisonic.com.tw/uploadfiles/836/part_no_pdf/ | .pdf | http://www.unisonic.com.tw/uploadfiles/836/part_no_pdf/UA60UP40.pdf
UUD80D40 | UltraFast | 80 | 400 | 300 | 1.5 | 40 | 10 | 400 | 108(Typ) | 1 | TO-3P | UUD80D40 | UUD80D40 | http://www.unisonic.com.tw/uploadfiles/836/part_no_pdf/ | .pdf | http://www.unisonic.com.tw/uploadfiles/836/part_no_pdf/UUD80D40.pdf
UFR8040 | UltraFast | 40 | 400 | 120 | 1.9 | 40 | 10 | 400 | 35(Typ) | 1 | TO-3P | UFR8040 | UFR8040 | http://www.unisonic.com.tw/uploadfiles/836/part_no_pdf/ | .pdf | http://www.unisonic.com.tw/uploadfiles/836/part_no_pdf/UFR8040.pdf
UFR8040C | UltraFast | 80 | 400 | 400 | 1.8 | 40 | 10 | 400 | 40(Typ) | 20 | TO-247 TO-3P | UFR8040C | UFR8040C | http://www.unisonic.com.tw/uploadfiles/836/part_no_pdf/ | .pdf | http://www.unisonic.com.tw/uploadfiles/836/part_no_pdf/UFR8040C.pdf
UFR10040C | UltraFast | 100 | 400 | 300 | 1.5 | 50 | 1 | 400 | 70 | 30 | TO-247 TO-3P | UFR10040C | UFR10040C | http://www.unisonic.com.tw/uploadfiles/836/part_no_pdf/ | .pdf | http://www.unisonic.com.tw/uploadfiles/836/part_no_pdf/UFR10040C.pdf
UFR12040C | UltraFast | 120 | 400 | 360 | 1.5 | 60 | 1 | 400 | 85 | 30 | TO-247 TO-3P | UFR12040C | UFR12040C | http://www.unisonic.com.tw/uploadfiles/836/part_no_pdf/ | .pdf | http://www.unisonic.com.tw/uploadfiles/836/part_no_pdf/UFR12040C.pdf
UFR14040C | UltraFast | 140 | 400 | 420 | 1.5 | 70 | 1 | 400 | 80 | 30 | TO-247 TO-3P | UFR14040C | UFR14040C | http://www.unisonic.com.tw/uploadfiles/836/part_no_pdf/ | .pdf | http://www.unisonic.com.tw/uploadfiles/836/part_no_pdf/UFR14040C.pdf
UHR1540 | HyperFast | 15 | 400 | 180 | 1.5 | 15 | 100 | 400 | 89(Typ) | 15 | TO-220 TO-220F | UHR1540 | UHR1540 | http://www.unisonic.com.tw/uploadfiles/836/part_no_pdf/ | .pdf | http://www.unisonic.com.tw/uploadfiles/836/part_no_pdf/UHR1540.pdf
UHR1040C | HyperFast | 10 | 400 | 40 | 1.5 | 5 | 10 | 400 | 30(Typ) | 1 | TO-220 TO-220F | UHR1040C | UHR1040C | http://www.unisonic.com.tw/uploadfiles/836/part_no_pdf/ | .pdf | http://www.unisonic.com.tw/uploadfiles/836/part_no_pdf/UHR1040C.pdf
SF18G | Glass-passivated | 1 | 600 | 30 | 1.7 | 1 | 5 | 600 | 35 | 0.5 | DO-41 | SF18G | SF18G | http://www.unisonic.com.tw/uploadfiles/836/part_no_pdf/ | .pdf | http://www.unisonic.com.tw/uploadfiles/836/part_no_pdf/SF18G.pdf
SF28G | Glass-passivated | 2 | 600 | 50 | 1.7 | 2 | 5 | 600 | 35 | 0.5 | DO-15 | SF28G | SF28G | http://www.unisonic.com.tw/uploadfiles/836/part_no_pdf/ | .pdf | http://www.unisonic.com.tw/uploadfiles/836/part_no_pdf/SF28G.pdf
MUR460 | Glass-passivated | 4 | 600 | 60 | 1.28 | 4 | 10 | 600 | 50 | 0.5 | DO-201AD TO-252 | MUR460 | MUR460 | http://www.unisonic.com.tw/uploadfiles/836/part_no_pdf/ | .pdf | http://www.unisonic.com.tw/uploadfiles/836/part_no_pdf/MUR460.pdf
ES1J | SuperFast | 1 | 600 | 30 | 1.7 | 1 | 5 | 600 | 35 | 0.5 | SMA SOD-123F | ES1J | ES1A_THRU_ES1J | http://www.unisonic.com.tw/uploadfiles/836/part_no_pdf/ | .pdf | http://www.unisonic.com.tw/uploadfiles/836/part_no_pdf/ES1A_THRU_ES1J.pdf
ES2J | SuperFast | 2 | 600 | 50 | 1.7 | 2 | 5 | 600 | 35 | 0.5 | SMA SMB | ES2J | ES2A_THRU_ES2J | http://www.unisonic.com.tw/uploadfiles/836/part_no_pdf/ | .pdf | http://www.unisonic.com.tw/uploadfiles/836/part_no_pdf/ES2A_THRU_ES2J.pdf
ES3J | SuperFast | 3 | 600 | 100 | 1.7 | 3 | 5 | 600 | 50 | 0.5 | SMB SMC | ES3J | ES3A_THRU_ES3J | http://www.unisonic.com.tw/uploadfiles/836/part_no_pdf/ | .pdf | http://www.unisonic.com.tw/uploadfiles/836/part_no_pdf/ES3A_THRU_ES3J.pdf
USR860 | SuperFast | 8 | 600 | 100 | 1.8 | 8 | 5 | 600 | 35 | 1 | TO-220-2 TO-263 | USR860 | USR860 | http://www.unisonic.com.tw/uploadfiles/836/part_no_pdf/ | .pdf | http://www.unisonic.com.tw/uploadfiles/836/part_no_pdf/USR860.pdf
UFR1060 | SuperFast | 10 | 600 | 70 | 1.7 | 10 | 10 | 600 | 26(Typ) | 1 | TO-220-2 TO-252 TO-220F | UFR1060 | UFR1060 | http://www.unisonic.com.tw/uploadfiles/836/part_no_pdf/ | .pdf | http://www.unisonic.com.tw/uploadfiles/836/part_no_pdf/UFR1060.pdf
UFR2060 | SuperFast | 20 | 600 | 150 | 1.7 | 20 | 10 | 600 | 22(Typ) | 1 | TO-220-2 TO-263 | UFR2060 | UFR2060 | http://www.unisonic.com.tw/uploadfiles/836/part_no_pdf/ | .pdf | http://www.unisonic.com.tw/uploadfiles/836/part_no_pdf/UFR2060.pdf
UFR2560 | SuperFast | 25 | 600 | 125 | 1.7 | 25 | 10 | 600 | 34(Typ) | 1 | TO-220-2 | UFR2560 | UFR2560 | http://www.unisonic.com.tw/uploadfiles/836/part_no_pdf/ | .pdf | http://www.unisonic.com.tw/uploadfiles/836/part_no_pdf/UFR2560.pdf
UMUR2060C | SuperFast | 20 | 600 | 125 | 1.6 | 10 | 10 | 600 | 65 | 1 | TO-220 | UMUR2060C | UMUR2060C | http://www.unisonic.com.tw/uploadfiles/836/part_no_pdf/ | .pdf | http://www.unisonic.com.tw/uploadfiles/836/part_no_pdf/UMUR2060C.pdf
UFR3060 | SuperFast | 30 | 600 | 200 | 2.1 | 30 | 10 | 600 | 31 | 1 | TO-247-2 TO-220-2 TO-220 | UFR3060 | UFR3060 | http://www.unisonic.com.tw/uploadfiles/836/part_no_pdf/ | .pdf | http://www.unisonic.com.tw/uploadfiles/836/part_no_pdf/UFR3060.pdf
UFR6060 | SuperFast | 60 | 600 | 240 | 2.1 | 60 | 10 | 600 | 75(Typ) | 1 | TO-247-2 | UFR6060 | UFR6060 | http://www.unisonic.com.tw/uploadfiles/836/part_no_pdf/ | .pdf | http://www.unisonic.com.tw/uploadfiles/836/part_no_pdf/UFR6060.pdf
UFR7560 | SuperFast | 75 | 600 | 260 | 1.6 | 75 | 10 | 600 | 46(Typ) | 1 | TO-247-2 | UFR7560 | UFR7560 | http://www.unisonic.com.tw/uploadfiles/836/part_no_pdf/ | .pdf | http://www.unisonic.com.tw/uploadfiles/836/part_no_pdf/UFR7560.pdf
UFR10060 | Fast | 100 | 600 | 250 | 1.7 | 100 | 100 | 600 | 34(Typ) | 1 | TO-247 TO-247-2 | UFR10060 | UFR10060 | http://www.unisonic.com.tw/uploadfiles/836/part_no_pdf/ | .pdf | http://www.unisonic.com.tw/uploadfiles/836/part_no_pdf/UFR10060.pdf
BYC5 | UltraFast | 5 | 600 | 40 | 2.9 | 5 | 100 | 600 | 19(Typ) | 5 | TO-252 TO-220-2 | BYC5 | BYC5 | http://www.unisonic.com.tw/uploadfiles/836/part_no_pdf/ | .pdf | http://www.unisonic.com.tw/uploadfiles/836/part_no_pdf/BYC5.pdf
BYC8 | UltraFast | 8 | 600 | 60 | 2.9 | 8 | 150 | 600 | 19(Typ) | 8 | SMB TO-252 TO-220-2 | BYC8 | BYC8 | http://www.unisonic.com.tw/uploadfiles/836/part_no_pdf/ | .pdf | http://www.unisonic.com.tw/uploadfiles/836/part_no_pdf/BYC8.pdf
BYC10 | UltraFast | 10 | 600 | 65 | 2.9 | 10 | 200 | 600 | 52(Typ) | 10 | TO-252 TO-220-2 TO-220 TO-220F | BYC10 | BYC10 | http://www.unisonic.com.tw/uploadfiles/836/part_no_pdf/ | .pdf | http://www.unisonic.com.tw/uploadfiles/836/part_no_pdf/BYC10.pdf
BYC15 | UltraFast | 15 | 600 | 200 | 2.9 | 15 | 200 | 600 | 117(Typ) | 15 | TO-220-2 | BYC15 | BYC15 | http://www.unisonic.com.tw/uploadfiles/836/part_no_pdf/ | .pdf | http://www.unisonic.com.tw/uploadfiles/836/part_no_pdf/BYC15.pdf
BYC20 | UltraFast | 20 | 600 | 250 | 2.9 | 20 | 200 | 600 | 19(Typ) | 20 | TO-220-2 | BYC20 | BYC20 | http://www.unisonic.com.tw/uploadfiles/836/part_no_pdf/ | .pdf | http://www.unisonic.com.tw/uploadfiles/836/part_no_pdf/BYC20.pdf
BYC20C | UltraFast | 20 | 600 | 65 | 2.9 | 10 | 200 | 600 | 64(Typ) | 10 | TO-220 TO-220F | BYC20C | BYC20C | http://www.unisonic.com.tw/uploadfiles/836/part_no_pdf/ | .pdf | http://www.unisonic.com.tw/uploadfiles/836/part_no_pdf/BYC20C.pdf
BYR29 | UltraFast | 8 | 600 | 60 | 1.5 | 8 | 10 | 600 | 75 | 1 | TO-220-2 | BYR29 | BYR29 | http://www.unisonic.com.tw/uploadfiles/836/part_no_pdf/ | .pdf | http://www.unisonic.com.tw/uploadfiles/836/part_no_pdf/BYR29.pdf
BYR79 | UltraFast | 15 | 600 | 130 | 1.38 | 15 | 50 | 600 | 60 | 10 | TO-220-2 | BYR79 | BYR79 | http://www.unisonic.com.tw/uploadfiles/836/part_no_pdf/ | .pdf | http://www.unisonic.com.tw/uploadfiles/836/part_no_pdf/BYR79.pdf
UMUR860 | UltraFast | 8 | 600 | 100 | 1.5 | 8 | 5 | 600 | 60 | 1 | TO-220-2 TO-220 TO-252 TO-220-2L TO-220F-2 | UMUR860 | UMUR860 | http://www.unisonic.com.tw/uploadfiles/836/part_no_pdf/ | .pdf | http://www.unisonic.com.tw/uploadfiles/836/part_no_pdf/UMUR860.pdf
UMUR860C | UltraFast | 8 | 600 | 48 | 1.8 | 4 | 5 | 600 | 50 | 1 | TO-220 | UMUR860C | UMUR860C | http://www.unisonic.com.tw/uploadfiles/836/part_no_pdf/ | .pdf | http://www.unisonic.com.tw/uploadfiles/836/part_no_pdf/UMUR860C.pdf
UMUR1060C | UltraFast | 10 | 600 | 60 | 1.6 | 5 | 10 | 600 | 30(TYP) | 1 | TO-263 TO-252 | UMUR1060C | UMUR1060C | http://www.unisonic.com.tw/uploadfiles/836/part_no_pdf/ | .pdf | http://www.unisonic.com.tw/uploadfiles/836/part_no_pdf/UMUR1060C.pdf
UMUR1560 | UltraFast | 15 | 600 | 150 | 1.5 | 15 | 10 | 600 | 70 | 1 | TO-220-2 | UMUR1560 | UMUR1560 | http://www.unisonic.com.tw/uploadfiles/836/part_no_pdf/ | .pdf | http://www.unisonic.com.tw/uploadfiles/836/part_no_pdf/UMUR1560.pdf
UMUR1660C | UltraFast | 16 | 600 | 100 | 1.5 | 8 | 10 | 600 | 60 | 1 | TO-262 TO-263 TO-220 TO-220F TO-220F1 | UMUR1660C | UMUR1660C | http://www.unisonic.com.tw/uploadfiles/836/part_no_pdf/ | .pdf | http://www.unisonic.com.tw/uploadfiles/836/part_no_pdf/UMUR1660C.pdf
UMUR1660 | UltraFast | 16 | 600 | 110 | 1.5 | 16 | 10 | 600 | 89(Typ) | 16 | DO-201AD | UMUR1660 | UMUR1660 | http://www.unisonic.com.tw/uploadfiles/836/part_no_pdf/ | .pdf | http://www.unisonic.com.tw/uploadfiles/836/part_no_pdf/UMUR1660.pdf
UMUR2060 | UltraFast | 20 | 600 | 150 | 1.5 | 20 | 10 | 600 | 50 | 0.5 | TO-220-2 | UMUR2060 | UMUR2060 | http://www.unisonic.com.tw/uploadfiles/836/part_no_pdf/ | .pdf | http://www.unisonic.com.tw/uploadfiles/836/part_no_pdf/UMUR2060.pdf
UMUR3060C | UltraFast | 30 | 600 | 180 | 1.7 | 15 | 10 | 600 | 60 | 1 | TO-247 | UMUR3060C | UMUR3060C | http://www.unisonic.com.tw/uploadfiles/836/part_no_pdf/ | .pdf | http://www.unisonic.com.tw/uploadfiles/836/part_no_pdf/UMUR3060C.pdf
UUR1660C | UltraFast | 16 | 600 | 100 | 1.9 | 8 | 10 | 600 | 40 | 1 | TO-263 TO-220 TO-220F TO-220F1 | UUR1660C | UUR1660C | http://www.unisonic.com.tw/uploadfiles/836/part_no_pdf/ | .pdf | http://www.unisonic.com.tw/uploadfiles/836/part_no_pdf/UUR1660C.pdf
UUR3060C | UltraFast | 30 | 600 | 180 | 2.9 | 15 | 60 | 600 | 50 | 1 | TO-247 | UUR3060C | UUR3060C | http://www.unisonic.com.tw/uploadfiles/836/part_no_pdf/ | .pdf | http://www.unisonic.com.tw/uploadfiles/836/part_no_pdf/UUR3060C.pdf
UFR8060C | UltraFast | 80 | 600 | 330 | 2 | 40 | 100 | 600 | 105 | 30 | TO-3P TO-247 | UFR8060C | UFR8060C | http://www.unisonic.com.tw/uploadfiles/836/part_no_pdf/ | .pdf | http://www.unisonic.com.tw/uploadfiles/836/part_no_pdf/UFR8060C.pdf
UHRP1560 | HyperFast | 15 | 600 | 150 | 2.1 | 15 | 100 | 600 | 60 | 15 | TO-220-2 | UHRP1560 | UHRP1560 | http://www.unisonic.com.tw/uploadfiles/836/part_no_pdf/ | .pdf | http://www.unisonic.com.tw/uploadfiles/836/part_no_pdf/UHRP1560.pdf
RS1006FL | Fast | 1 | 600 | 30 | 1.3 | 1 | 5 | 600 | 250 | 0.5 | SOD-123F | RS1006FL | RS1006FL | http://www.unisonic.com.tw/uploadfiles/836/part_no_pdf/ | .pdf | http://www.unisonic.com.tw/uploadfiles/836/part_no_pdf/RS1006FL.pdf
RS1J | Fast | 1 | 600 | 30 | 1.3 | 1 | 5 | 600 | 250 | 0.5 | SMA DO-41 | RS1J | RS1A_THRU_RS1M | http://www.unisonic.com.tw/uploadfiles/836/part_no_pdf/ | .pdf | http://www.unisonic.com.tw/uploadfiles/836/part_no_pdf/RS1A_THRU_RS1M.pdf
RS1K | Fast | 1 | 800 | 30 | 1.3 | 1 | 5 | 800 | 500 | 0.5 | SMA DO-41 | RS1K | RS1A_THRU_RS1M | http://www.unisonic.com.tw/uploadfiles/836/part_no_pdf/ | .pdf | http://www.unisonic.com.tw/uploadfiles/836/part_no_pdf/RS1A_THRU_RS1M.pdf
RS1K | Fast | 1 | 800 | 30 | 1.3 | 1 | 5 | 800 | 500 | 0.5 | SMA DO-41 | RS1K | RS1A_THRU_RS1M | http://www.unisonic.com.tw/uploadfiles/836/part_no_pdf/ | .pdf | http://www.unisonic.com.tw/uploadfiles/836/part_no_pdf/RS1A_THRU_RS1M.pdf
S2M | General | 2 | 1000 | 50 | 1.1 | 2 | 5 | 1000 | 2000(Typ) | 0.5 | SMA SMB | S2M | S2M | http://www.unisonic.com.tw/uploadfiles/836/part_no_pdf/ | .pdf | http://www.unisonic.com.tw/uploadfiles/836/part_no_pdf/S2M.pdf
FR107G | Glass-passivated | 1 | 1000 | 30 | 1.3 | 1 | 5 | 1000 | 500 | 0.5 | DO-41 | FR107G | FR107G | http://www.unisonic.com.tw/uploadfiles/836/part_no_pdf/ | .pdf | http://www.unisonic.com.tw/uploadfiles/836/part_no_pdf/FR107G.pdf
US1M | UltraFast | 1 | 1000 | 30 | 1.7 | 1 | 5 | 1000 | 75 | 0.5 | SMA SOD-123F | US1M | US1M | http://www.unisonic.com.tw/uploadfiles/836/part_no_pdf/ | .pdf | http://www.unisonic.com.tw/uploadfiles/836/part_no_pdf/US1M.pdf
RS1010FL | Fast | 1 | 1000 | 30 | 1.3 | 1 | 1 | 1000 | 500 | 0.5 | SOD-123F | RS1010FL | RS1010FL | http://www.unisonic.com.tw/uploadfiles/836/part_no_pdf/ | .pdf | http://www.unisonic.com.tw/uploadfiles/836/part_no_pdf/RS1010FL.pdf
RS1M | Fast | 1 | 1000 | 30 | 1.3 | 1 | 5 | 1000 | 500 | 0.5 | SMA DO-41 | RS1M | RS1A_THRU_RS1M | http://www.unisonic.com.tw/uploadfiles/836/part_no_pdf/ | .pdf | http://www.unisonic.com.tw/uploadfiles/836/part_no_pdf/RS1A_THRU_RS1M.pdf
UFR05120 | SuperFast | 5 | 1200 | 55 | 1.8 | 5 | 10 | 1200 | 70 | 1 | TO-220-2 TO-252 | UFR05120 | UFR05120 | http://www.unisonic.com.tw/uploadfiles/836/part_no_pdf/ | .pdf | http://www.unisonic.com.tw/uploadfiles/836/part_no_pdf/UFR05120.pdf
UFR08120 | SuperFast | 8 | 1200 | 80 | 2.2 | 8 | 10 | 1200 | 70 | 1 | TO-220-2 TO-252 | UFR08120 | UFR08120 | http://www.unisonic.com.tw/uploadfiles/836/part_no_pdf/ | .pdf | http://www.unisonic.com.tw/uploadfiles/836/part_no_pdf/UFR08120.pdf
UFR12120 | SuperFast | 12 | 1200 | 100 | 2.2 | 12 | 10 | 1200 | 70 | 1 | TO-220-2 | UFR12120 | UFR12120 | http://www.unisonic.com.tw/uploadfiles/836/part_no_pdf/ | .pdf | http://www.unisonic.com.tw/uploadfiles/836/part_no_pdf/UFR12120.pdf
UFR15120 | SuperFast | 15 | 1200 | 100 | 2 | 15 | 15 | 1200 | 80 | 15 | TO-220-2 TO-220F-2 | UFR15120 | UFR15120 | http://www.unisonic.com.tw/uploadfiles/836/part_no_pdf/ | .pdf | http://www.unisonic.com.tw/uploadfiles/836/part_no_pdf/UFR15120.pdf
UFR20120 | SuperFast | 20 | 1200 | 160 | 2 | 20 | 10 | 1200 | 160(Typ) | 20 | TO-220-2 | UFR20120 | UFR20120 | http://www.unisonic.com.tw/uploadfiles/836/part_no_pdf/ | .pdf | http://www.unisonic.com.tw/uploadfiles/836/part_no_pdf/UFR20120.pdf
UFR30120 | SuperFast | 30 | 1200 | 210 | 3.2 | 30 | 250 | 1200 | 65 | 1 | TO-220-2 TO-247-2 | UFR30120 | UFR30120 | http://www.unisonic.com.tw/uploadfiles/836/part_no_pdf/ | .pdf | http://www.unisonic.com.tw/uploadfiles/836/part_no_pdf/UFR30120.pdf
UFR40120 | SuperFast | 40 | 1200 | 210 | 2.1 | 40 | 20 | 1200 | 92(Typ) | 30 | TO-220-2 | UFR40120 | UFR40120 | http://www.unisonic.com.tw/uploadfiles/836/part_no_pdf/ | .pdf | http://www.unisonic.com.tw/uploadfiles/836/part_no_pdf/UFR40120.pdf
UFR75120 | SuperFast | 75 | 1200 | 500 | 3.2 | 75 | 250 | 1200 | 85 | 1 | TO-247-2 | UFR75120 | UFR75120 | http://www.unisonic.com.tw/uploadfiles/836/part_no_pdf/ | .pdf | http://www.unisonic.com.tw/uploadfiles/836/part_no_pdf/UFR75120.pdf
UHRP15120 | HyperFast | 15 | 1200 | 200 | 3.2 | 15 | 100 | 1200 | 75 | 15 | TO-220-2 | UHRP15120 | UHRP15120 | http://www.unisonic.com.tw/uploadfiles/836/part_no_pdf/ | .pdf | http://www.unisonic.com.tw/uploadfiles/836/part_no_pdf/UHRP15120.pdf
UHFR30120 | HyperFast | 30 | 1200 | 180 | 2.1 | 30 | 10 | 1200 | 70(Typ) | 30 | TO-220-2 | UHFR30120 | UHFR30120 | http://www.unisonic.com.tw/uploadfiles/836/part_no_pdf/ | .pdf | http://www.unisonic.com.tw/uploadfiles/836/part_no_pdf/UHFR30120.pdf
UMUR60120 | HyperFast | 60 | 1200 | 240 | 2.8 | 60 | 10 | 1200 | 51(Typ) | 1 | TO-247-2 | UMUR60120 | UMUR60120 | http://www.unisonic.com.tw/uploadfiles/836/part_no_pdf/ | .pdf | http://www.unisonic.com.tw/uploadfiles/836/part_no_pdf/UMUR60120.pdf
UUFR30120 | UltraFast | 30 | 1200 | 175 | 1.9 | 30 | 10 | 1200 | 180(Typ) | 30 | TO-220-2 | UUFR30120 | UUFR30120 | http://www.unisonic.com.tw/uploadfiles/836/part_no_pdf/ | .pdf | http://www.unisonic.com.tw/uploadfiles/836/part_no_pdf/UUFR30120.pdf

## General Purpose Switching Diode
DIODE> General purpose switching diodes
PartNumber (勾選方式) | Description (勾選方式) | IO (mA) (Range) | VRM(VR) (V) (Range) | IFSM (mA) | VFM Rating MAX.(V) (Range) | VFM Conditions IF(mA) | IRM(IR) Rating MAX.(μA) | IRM(IR) Conditions VR(V) | trr(ns) Rating MAX.(nS) (Range) | trr(ns) Conditions IF(A) (Range) | Package (勾選方式) | 型錄品名 | 規格書檔名
GS1010FL | General | 1000 | 1000 | 30000 | 1.1 | 1000 | 10 | 1000 | - | - | SOD-123F | GS1010FL | GS1010FL | http://www.unisonic.com.tw/uploadfiles/836/part_no_pdf/ | .pdf | http://www.unisonic.com.tw/uploadfiles/836/part_no_pdf/GS1010FL.pdf
GS1M | General | 1000 | 1000 | 30000 | 1.1 | 1000 | 5 | 1000 | - | - | SMAF SMA | GS1M | GS1M | http://www.unisonic.com.tw/uploadfiles/836/part_no_pdf/ | .pdf | http://www.unisonic.com.tw/uploadfiles/836/part_no_pdf/GS1M.pdf
1N4007G | General | 1000 | 1000 | 30000 | 1.1 | 1000 | 5 | 1000 | - | - | DO-41 | 1N4007G | 1N4007G | http://www.unisonic.com.tw/uploadfiles/836/part_no_pdf/ | .pdf | http://www.unisonic.com.tw/uploadfiles/836/part_no_pdf/1N4007G.pdf
S2M | General | 2000 | 1000 | 30000 | 1.1 | 2000 | 5 | 1000 | 2000(Typ) | 0.5 | SMA SMB | S2M | S2M | http://www.unisonic.com.tw/uploadfiles/836/part_no_pdf/ | .pdf | http://www.unisonic.com.tw/uploadfiles/836/part_no_pdf/S2M.pdf
MMBD6100 | Small Signal Switching Diode | 200 | 70 | - | 1.1 | 100 | 0.1 | 50 | 4 | - | SOT-23 | MMBD6100 | MMBD6100 | http://www.unisonic.com.tw/uploadfiles/836/part_no_pdf/ | .pdf | http://www.unisonic.com.tw/uploadfiles/836/part_no_pdf/MMBD6100.pdf
BAW56 | Small Signal Switching Diode | 150 | 75 | - | 1.25 | 150 | 2.5 | 75 | 4 | - | SOT-23 | BAW56 | BAW56 | http://www.unisonic.com.tw/uploadfiles/836/part_no_pdf/ | .pdf | http://www.unisonic.com.tw/uploadfiles/836/part_no_pdf/BAW56.pdf
BAW56W | Small Signal Switching Diode | 150 | 75 | - | 1.25 | 150 | 2.5 | 75 | 4 | - | SOT-323 | BAW56W | BAW56W | http://www.unisonic.com.tw/uploadfiles/836/part_no_pdf/ | .pdf | http://www.unisonic.com.tw/uploadfiles/836/part_no_pdf/BAW56W.pdf
BAV70W | Small Signal Switching Diode | 150 | 75 | - | 1.25 | 150 | 2.5 | 75 | 4 | - | SOT-323 | BAV70W | BAV70W | http://www.unisonic.com.tw/uploadfiles/836/part_no_pdf/ | .pdf | http://www.unisonic.com.tw/uploadfiles/836/part_no_pdf/BAV70W.pdf
BAV70S | Small Signal Switching Diode | 150 | 75 | - | 1.25 | 150 | 0.5 | 80 | 4 | - | SOT-363 | BAV70S | BAV70S | http://www.unisonic.com.tw/uploadfiles/836/part_no_pdf/ | .pdf | http://www.unisonic.com.tw/uploadfiles/836/part_no_pdf/BAV70S.pdf
BAV70T | Small Signal Switching Diode | 150 | 75 | - | 1.25 | 150 | 2 | 75 | 4 | - | SOT-523 | BAV70T | BAV70T | http://www.unisonic.com.tw/uploadfiles/836/part_no_pdf/ | .pdf | http://www.unisonic.com.tw/uploadfiles/836/part_no_pdf/BAV70T.pdf
MMBD7000 | Small Signal Switching Diode | 300 | 75 | - | 1.25 | 150 | 3 | 100 | 4 | - | SOT-23 | MMBD7000 | MMBD7000 | http://www.unisonic.com.tw/uploadfiles/836/part_no_pdf/ | .pdf | http://www.unisonic.com.tw/uploadfiles/836/part_no_pdf/MMBD7000.pdf
UMR11N | Small Signal Switching Diode | 100 | 80 | - | 1.2 | 100 | 0.1 | 70 | 4 | - | SOT-363 | UMR11N | UMR11N | http://www.unisonic.com.tw/uploadfiles/836/part_no_pdf/ | .pdf | http://www.unisonic.com.tw/uploadfiles/836/part_no_pdf/UMR11N.pdf
BAV70 | Small Signal Switching Diode | 150 | 85 | - | 1.25 | 150 | 2.5 | 85 | 4 | - | SOT-23 | BAV70 | BAV70 | http://www.unisonic.com.tw/uploadfiles/836/part_no_pdf/ | .pdf | http://www.unisonic.com.tw/uploadfiles/836/part_no_pdf/BAV70.pdf
BAV99 | Small Signal Switching Diode | 200 | 85 | - | 1.25 | 150 | 2.5 | 85 | 6 | - | SOT-23 SOT-323 SOT-523 | BAV99 | BAV99 | http://www.unisonic.com.tw/uploadfiles/836/part_no_pdf/ | .pdf | http://www.unisonic.com.tw/uploadfiles/836/part_no_pdf/BAV99.pdf
BAV99 | Small Signal Switching Diode | 200 | 85 | - | 1.25 | 150 | 2.5 | 85 | 6 | - | SOT-363 | BAV99 | BAV99 | http://www.unisonic.com.tw/uploadfiles/836/part_no_pdf/ | .pdf | http://www.unisonic.com.tw/uploadfiles/836/part_no_pdf/BAV99.pdf
1SS184 | Small Signal Switching Diode | 300 | 85 | - | 1.2 | 100 | 0.5 | 80 | - | - | SOT-23 | 1SS184 | 1SS184 | http://www.unisonic.com.tw/uploadfiles/836/part_no_pdf/ | .pdf | http://www.unisonic.com.tw/uploadfiles/836/part_no_pdf/1SS184.pdf
1SS355 | Small Signal Switching Diode | 100 | 90 | - | 1.2 | 100 | 0.1 | 80 | 4 | - | SOD-323 | 1SS355 | 1SS355 | http://www.unisonic.com.tw/uploadfiles/836/part_no_pdf/ | .pdf | http://www.unisonic.com.tw/uploadfiles/836/part_no_pdf/1SS355.pdf
1SS400 | Small Signal Switching Diode | 100 | 90 | - | 1.2 | 100 | 0.1 | 80 | 4 | - | SOD-523 | 1SS400 | 1SS400 | http://www.unisonic.com.tw/uploadfiles/836/part_no_pdf/ | .pdf | http://www.unisonic.com.tw/uploadfiles/836/part_no_pdf/1SS400.pdf
1SS133 | Small Signal Switching Diode | 130 | 90 | - | 1.2 | 100 | 0.5 | 80 | 4 | - | DO-34 | 1SS133 | 1SS133 | http://www.unisonic.com.tw/uploadfiles/836/part_no_pdf/ | .pdf | http://www.unisonic.com.tw/uploadfiles/836/part_no_pdf/1SS133.pdf
1N4148 | Small Signal Switching Diode | 200 | 100 | - | 1 | 10 | 5 | 75 | 4 | - | SOD-123 SOD-323 SOD-523 SOT-23 SOT-323 SOD-80 | 1N4148 | 1N4148 | http://www.unisonic.com.tw/uploadfiles/836/part_no_pdf/ | .pdf | http://www.unisonic.com.tw/uploadfiles/836/part_no_pdf/1N4148.pdf
MMBD4148 | Small Signal Switching Diode | 250 | 100 | - | 0.855 | 10 | 5 | 75 | 4 | - | SOT-23 SOT-323 SOT-523 SOD-123 SOD-323 SOD-923 | MMBD4148 | MMBD4148 | http://www.unisonic.com.tw/uploadfiles/836/part_no_pdf/ | .pdf | http://www.unisonic.com.tw/uploadfiles/836/part_no_pdf/MMBD4148.pdf
MMBD4148T | Small Signal Switching Diode | 200 | 100 | - | 0.855 | 10 | 5 | 75 | 4 | - | SOT-523 | MMBD4148T | MMBD4148 | http://www.unisonic.com.tw/uploadfiles/836/part_no_pdf/ | .pdf | http://www.unisonic.com.tw/uploadfiles/836/part_no_pdf/MMBD4148.pdf
MMBD4148CA | Small Signal Switching Diode | 200 | 100 | - | 0.855 | 10 | 5 | 75 | 4 | - | SOT-23 | MMBD4148CA | MMBD4148 | http://www.unisonic.com.tw/uploadfiles/836/part_no_pdf/ | .pdf | http://www.unisonic.com.tw/uploadfiles/836/part_no_pdf/MMBD4148.pdf
MMBD4148CC | Small Signal Switching Diode | 200 | 100 | - | 0.855 | 10 | 5 | 75 | 4 | - | SOT-23 | MMBD4148CC | MMBD4148 | http://www.unisonic.com.tw/uploadfiles/836/part_no_pdf/ | .pdf | http://www.unisonic.com.tw/uploadfiles/836/part_no_pdf/MMBD4148.pdf
MMBD4148SE | Small Signal Switching Diode | 200 | 100 | - | 0.855 | 10 | 5 | 75 | 4 | - | SOT-23 | MMBD4148SE | MMBD4148 | http://www.unisonic.com.tw/uploadfiles/836/part_no_pdf/ | .pdf | http://www.unisonic.com.tw/uploadfiles/836/part_no_pdf/MMBD4148.pdf
BAS299 | Small Signal Switching Diode | 250 | 100 | - | 1.25 | 300 | 1 | 100 | 6 | - | SOT-23 | BAS299 | BAS299 | http://www.unisonic.com.tw/uploadfiles/836/part_no_pdf/ | .pdf | http://www.unisonic.com.tw/uploadfiles/836/part_no_pdf/BAS299.pdf
BAS16 | Small Signal Switching Diode | 250 | 100 | - | 1.25 | 150 | 0.5 | 80 | 4 | - | SOD-323F | BAS16 | BAS16 | http://www.unisonic.com.tw/uploadfiles/836/part_no_pdf/ | .pdf | http://www.unisonic.com.tw/uploadfiles/836/part_no_pdf/BAS16.pdf
BAV20W | Small Signal Switching Diode | 200 | 200 | - | 1.25 | 200 | 0.1 | 150 | 50 | - | SOD-123 SOD-323 | BAV20W | BAV20W | http://www.unisonic.com.tw/uploadfiles/836/part_no_pdf/ | .pdf | http://www.unisonic.com.tw/uploadfiles/836/part_no_pdf/BAV20W.pdf
BAS21 | Small Signal Switching Diode | 200 | 250 | - | 1.25 | 200 | 0.1 | 200 | 50 | - | SOT-23-3(AE2) SOD-123 SOT-23(SC-59) SOD-323 | BAS21 | BAS21 | http://www.unisonic.com.tw/uploadfiles/836/part_no_pdf/ | .pdf | http://www.unisonic.com.tw/uploadfiles/836/part_no_pdf/BAS21.pdf
BAV199 | Low Leakage Switching Diode | 160 | 85 | - | 1.25 | 150 | 0.05 | 75 | 3000 | - | SOT-23 | BAV199 | BAV199 | http://www.unisonic.com.tw/uploadfiles/836/part_no_pdf/ | .pdf | http://www.unisonic.com.tw/uploadfiles/836/part_no_pdf/BAV199.pdf
BAV199W | Low Leakage Switching Diode | 160 | 85 | - | 1.25 | 150 | 0.005 | 75 | 3000 | - | SOT-323 | BAV199W | BAV199W | http://www.unisonic.com.tw/uploadfiles/836/part_no_pdf/ | .pdf | http://www.unisonic.com.tw/uploadfiles/836/part_no_pdf/BAV199W.pdf
BAT42VS | Small Signal Schottky | 200 | 30 | 400 | 1 | 200 | 0.5 | 25 | - | - | SOD-123 | BAT42VS | BAT42VS | http://www.unisonic.com.tw/uploadfiles/836/part_no_pdf/ | .pdf | http://www.unisonic.com.tw/uploadfiles/836/part_no_pdf/BAT42VS.pdf
BAS85 | Small Signal Schottky | 200 | 30 | 5000 | 0.8 | 100 | 2 | 25 | - | - | LL-34 | BAS85 | BAS85 | http://www.unisonic.com.tw/uploadfiles/836/part_no_pdf/ | .pdf | http://www.unisonic.com.tw/uploadfiles/836/part_no_pdf/BAS85.pdf
RB520S40 | Small Signal Schottky | 250 | 40 | 1000 | 0.6 | 200 | 5 | 30 | - | - | SOD-523 | RB520S40 | RB520S40 | http://www.unisonic.com.tw/uploadfiles/836/part_no_pdf/ | .pdf | http://www.unisonic.com.tw/uploadfiles/836/part_no_pdf/RB520S40.pdf
SD103AW | Small Signal Schottky | 350 | 40 | 1500 | 0.6 | 200 | 5 | 30 | - | - | SOD-123 SOD-523 | SD103AW | SD103AW | http://www.unisonic.com.tw/uploadfiles/836/part_no_pdf/ | .pdf | http://www.unisonic.com.tw/uploadfiles/836/part_no_pdf/SD103AW.pdf
SD103AWS | Small Signal Schottky | 350 | 40 | 1500 | 0.6 | 200 | 5 | 30 | - | - | SOD-323 | SD103AWS | SD103AWS | http://www.unisonic.com.tw/uploadfiles/836/part_no_pdf/ | .pdf | http://www.unisonic.com.tw/uploadfiles/836/part_no_pdf/SD103AWS.pdf
RB520S30 | Small Signal Schottky | 200 | 30 | 1000 | 0.6 | 200 | 1 | 10 | - | - | SOD-523 | RB520S30 | RB520S30 | http://www.unisonic.com.tw/uploadfiles/836/part_no_pdf/ | .pdf | http://www.unisonic.com.tw/uploadfiles/836/part_no_pdf/RB520S30.pdf
RB521S30 | Small Signal Schottky | 200 | 30 | 1000 | 0.5 | 200 | 30 | 10 | - | - | SOD-523 SOD-723 | RB521S30 | RB521S30 | http://www.unisonic.com.tw/uploadfiles/836/part_no_pdf/ | .pdf | http://www.unisonic.com.tw/uploadfiles/836/part_no_pdf/RB521S30.pdf
SS0540Y | Small Signal Schottky | 500 | 40 | 5500 | 0.62 | 1000 | 10 | 20 | - | - | SOD-123 | SS0540Y | SS0540Y | http://www.unisonic.com.tw/uploadfiles/836/part_no_pdf/ | .pdf | http://www.unisonic.com.tw/uploadfiles/836/part_no_pdf/SS0540Y.pdf
USB06U45D | Small Signal Schottky | 1000 | 32 | 5000 | 0.31 | 100 | 50 | 30 | - | - | SOT-353 | USB06U45D | USB06U45D | http://www.unisonic.com.tw/uploadfiles/836/part_no_pdf/ | .pdf | http://www.unisonic.com.tw/uploadfiles/836/part_no_pdf/USB06U45D.pdf
BAT42VS | Small Signal Schottky | 200 | 30 | 400 | 1 | 200 | 0.5 | 25 | - | - | SOD-123 | BAT42VS | BAT42VS | http://www.unisonic.com.tw/uploadfiles/836/part_no_pdf/ | .pdf | http://www.unisonic.com.tw/uploadfiles/836/part_no_pdf/BAT42VS.pdf
BAT54WS | Small Signal Schottky | 200 | 30 | 600 | 0.8 | 100 | 2 | 25 | - | - | SOD-323 | BAT54WS | BAT54WS | http://www.unisonic.com.tw/uploadfiles/836/part_no_pdf/ | .pdf | http://www.unisonic.com.tw/uploadfiles/836/part_no_pdf/BAT54WS.pdf
BAT54TS | Small Signal Schottky | 200 | 30 | 600 | 0.8 | 100 | 2 | 25 | - | - | SOD-523 | BAT54TS | BAT54TS | http://www.unisonic.com.tw/uploadfiles/836/part_no_pdf/ | .pdf | http://www.unisonic.com.tw/uploadfiles/836/part_no_pdf/BAT54TS.pdf
BAT54 | Small Signal Schottky | 200 | 30 | 600 | 0.8 | 100 | 2 | 25 | - | - | SOT-23 | BAT54 | BAT54 | http://www.unisonic.com.tw/uploadfiles/836/part_no_pdf/ | .pdf | http://www.unisonic.com.tw/uploadfiles/836/part_no_pdf/BAT54.pdf
BAT54A | Small Signal Schottky | 200 | 30 | 600 | 0.8 | 100 | 2 | 25 | - | - | SOT-23 | BAT54A | BAT54A | http://www.unisonic.com.tw/uploadfiles/836/part_no_pdf/ | .pdf | http://www.unisonic.com.tw/uploadfiles/836/part_no_pdf/BAT54A.pdf
BAT54C | Small Signal Schottky | 200 | 30 | 600 | 0.8 | 100 | 2 | 25 | - | - | SOT-23 | BAT54C | BAT54C | http://www.unisonic.com.tw/uploadfiles/836/part_no_pdf/ | .pdf | http://www.unisonic.com.tw/uploadfiles/836/part_no_pdf/BAT54C.pdf
BAT54S | Small Signal Schottky | 200 | 30 | 600 | 0.8 | 100 | 2 | 25 | - | - | SOT-23 | BAT54S | BAT54S | http://www.unisonic.com.tw/uploadfiles/836/part_no_pdf/ | .pdf | http://www.unisonic.com.tw/uploadfiles/836/part_no_pdf/BAT54S.pdf
BAT54W | Small Signal Schottky | 200 | 30 | 600 | 0.8 | 100 | 2 | 25 | - | - | SOT-323 | BAT54W | BAT54W | http://www.unisonic.com.tw/uploadfiles/836/part_no_pdf/ | .pdf | http://www.unisonic.com.tw/uploadfiles/836/part_no_pdf/BAT54W.pdf
BAT54AW | Small Signal Schottky | 200 | 30 | 600 | 0.8 | 100 | 2 | 25 | - | - | SOT-323 | BAT54AW | BAT54AW | http://www.unisonic.com.tw/uploadfiles/836/part_no_pdf/ | .pdf | http://www.unisonic.com.tw/uploadfiles/836/part_no_pdf/BAT54AW.pdf
BAT54CW | Small Signal Schottky | 200 | 30 | 600 | 0.8 | 100 | 2 | 25 | - | - | SOT-323 | BAT54CW | BAT54CW | http://www.unisonic.com.tw/uploadfiles/836/part_no_pdf/ | .pdf | http://www.unisonic.com.tw/uploadfiles/836/part_no_pdf/BAT54CW.pdf
BAT54SW | Small Signal Schottky | 200 | 30 | 600 | 0.8 | 100 | 2 | 25 | - | - | SOT-323 | BAT54SW | BAT54SW | http://www.unisonic.com.tw/uploadfiles/836/part_no_pdf/ | .pdf | http://www.unisonic.com.tw/uploadfiles/836/part_no_pdf/BAT54SW.pdf
BAT54TB | Small Signal Schottky | 200 | 30 | 600 | 0.8 | 100 | 2 | 25 | - | - | SOT-523 | BAT54TB | BAT54TB | http://www.unisonic.com.tw/uploadfiles/836/part_no_pdf/ | .pdf | http://www.unisonic.com.tw/uploadfiles/836/part_no_pdf/BAT54TB.pdf
BAT54ATB | Small Signal Schottky | 200 | 30 | 600 | 0.8 | 100 | 2 | 25 | - | - | SOT-523 | BAT54ATB | BAT54ATB | http://www.unisonic.com.tw/uploadfiles/836/part_no_pdf/ | .pdf | http://www.unisonic.com.tw/uploadfiles/836/part_no_pdf/BAT54ATB.pdf
BAT54CTB | Small Signal Schottky | 200 | 30 | 600 | 0.8 | 100 | 2 | 25 | - | - | SOT-523 | BAT54CTB | BAT54CTB | http://www.unisonic.com.tw/uploadfiles/836/part_no_pdf/ | .pdf | http://www.unisonic.com.tw/uploadfiles/836/part_no_pdf/BAT54CTB.pdf
BAT54ADW | Small Signal Schottky | 200 | 30 | 600 | 0.8 | 100 | 2 | 25 | - | - | SOT-363 | BAT54ADW | BAT54ADW | http://www.unisonic.com.tw/uploadfiles/836/part_no_pdf/ | .pdf | http://www.unisonic.com.tw/uploadfiles/836/part_no_pdf/BAT54ADW.pdf
BAT54CDW | Small Signal Schottky | 200 | 30 | 600 | 0.8 | 100 | 2 | 25 | - | - | SOT-363 | BAT54CDW | BAT54CDW | http://www.unisonic.com.tw/uploadfiles/836/part_no_pdf/ | .pdf | http://www.unisonic.com.tw/uploadfiles/836/part_no_pdf/BAT54CDW.pdf
BAT54SDW | Small Signal Schottky | 200 | 30 | 600 | 0.8 | 100 | 2 | 25 | - | - | SOT-363 | BAT54SDW | BAT54SDW | http://www.unisonic.com.tw/uploadfiles/836/part_no_pdf/ | .pdf | http://www.unisonic.com.tw/uploadfiles/836/part_no_pdf/BAT54SDW.pdf
BAT54DW | Small Signal Schottky | 200 | 30 | 600 | 0.8 | 100 | 2 | 25 | - | - | SOT-363 | BAT54DW | BAT54DW | http://www.unisonic.com.tw/uploadfiles/836/part_no_pdf/ | .pdf | http://www.unisonic.com.tw/uploadfiles/836/part_no_pdf/BAT54DW.pdf
BAT54STB | Small Signal Schottky | 200 | 30 | 600 | 0.8 | 100 | 2 | 25 | - | - | SOT-523 | BAT54STB | BAT54STB | http://www.unisonic.com.tw/uploadfiles/836/part_no_pdf/ | .pdf | http://www.unisonic.com.tw/uploadfiles/836/part_no_pdf/BAT54STB.pdf
BAT54TDW | Small Signal Schottky | 200 | 30 | 600 | 1 | 100 | 2 | 25 | - | - | SOT-363 | BAT54TDW | BAT54TDW | http://www.unisonic.com.tw/uploadfiles/836/part_no_pdf/ | .pdf | http://www.unisonic.com.tw/uploadfiles/836/part_no_pdf/BAT54TDW.pdf
RB751V40 | Small Signal Schottky | 30 | 40 | 200 | 0.37 | 1 | 0.5 | 30 | - | - | SOD-323 SOD-523 | RB751V40 | RB751V40 | http://www.unisonic.com.tw/uploadfiles/836/part_no_pdf/ | .pdf | http://www.unisonic.com.tw/uploadfiles/836/part_no_pdf/RB751V40.pdf
RB751S30 | Small Signal Schottky | - | - | - | - | - | - | - | - | - | - | RB751S30 | 查無此份規格書 | http://www.unisonic.com.tw/uploadfiles/836/part_no_pdf/ | .pdf | http://www.unisonic.com.tw/uploadfiles/836/part_no_pdf/查無此份規格書.pdf
BAS40 | Small Signal Schottky | 120 | 40 | 200 | 1 | 40 | 1 | 30 | - | - | SOT-23 | BAS40 | BAS40 | http://www.unisonic.com.tw/uploadfiles/836/part_no_pdf/ | .pdf | http://www.unisonic.com.tw/uploadfiles/836/part_no_pdf/BAS40.pdf
BAT721 | Small Signal Schottky | 200 | 40 | 1000 | 0.55 | 200 | 15 | 30 | - | - | SOT-23 | BAT721 | BAT721X | http://www.unisonic.com.tw/uploadfiles/836/part_no_pdf/ | .pdf | http://www.unisonic.com.tw/uploadfiles/836/part_no_pdf/BAT721X.pdf
BAT721A | Small Signal Schottky | 200 | 40 | 1000 | 0.55 | 200 | 15 | 30 | - | - | SOT-23 | BAT721A | BAT721X | http://www.unisonic.com.tw/uploadfiles/836/part_no_pdf/ | .pdf | http://www.unisonic.com.tw/uploadfiles/836/part_no_pdf/BAT721X.pdf
BAT721C | Small Signal Schottky | 200 | 40 | 1000 | 0.55 | 200 | 15 | 30 | - | - | SOT-23 | BAT721C | BAT721X | http://www.unisonic.com.tw/uploadfiles/836/part_no_pdf/ | .pdf | http://www.unisonic.com.tw/uploadfiles/836/part_no_pdf/BAT721X.pdf
RB751V40 | Small Signal Schottky | 30 | 40 | 200 | 0.37 | 1 | 0.5 | 30 | - | - | SOD-323 SOD-523 | RB751V40 | RB751V40 | http://www.unisonic.com.tw/uploadfiles/836/part_no_pdf/ | .pdf | http://www.unisonic.com.tw/uploadfiles/836/part_no_pdf/RB751V40.pdf
RB501V-40 | Small Signal Schottky | 100 | 45 | 1000 | 0.55 | 100 | 10 | 10 | - | - | SOD-323 | RB501V-40 | RB501V-40 | http://www.unisonic.com.tw/uploadfiles/836/part_no_pdf/ | .pdf | http://www.unisonic.com.tw/uploadfiles/836/part_no_pdf/RB501V-40.pdf
BAP50-3 | Small Signal Schottky | 50 | 50 | - | 1.1 | 50 | 0.1 | 50 | - | - | SOD-323 | BAP50-3 | BAP50-3 | http://www.unisonic.com.tw/uploadfiles/836/part_no_pdf/ | .pdf | http://www.unisonic.com.tw/uploadfiles/836/part_no_pdf/BAP50-3.pdf
BAS70 | Small Signal Schottky | 70 | 70 | - | 1 | 15 | 0.1 | 50 | - | - | SOT-23 SOT-23-3 | BAS70 | BAS70x | http://www.unisonic.com.tw/uploadfiles/836/part_no_pdf/ | .pdf | http://www.unisonic.com.tw/uploadfiles/836/part_no_pdf/BAS70x.pdf
BAS70A | Small Signal Schottky | 70 | 70 | - | 1 | 15 | 0.1 | 50 | - | - | SOT-23 SOT-23-3 | BAS70A | BAS70x | http://www.unisonic.com.tw/uploadfiles/836/part_no_pdf/ | .pdf | http://www.unisonic.com.tw/uploadfiles/836/part_no_pdf/BAS70x.pdf
BAS70C | Small Signal Schottky | 70 | 70 | - | 1 | 15 | 0.1 | 50 | - | - | SOT-23 SOT-23-3 | BAS70C | BAS70x | http://www.unisonic.com.tw/uploadfiles/836/part_no_pdf/ | .pdf | http://www.unisonic.com.tw/uploadfiles/836/part_no_pdf/BAS70x.pdf
BAS70S | Small Signal Schottky | 70 | 70 | - | 1 | 15 | 0.1 | 50 | - | - | SOT-23 SOT-23-3 | BAS70S | BAS70x | http://www.unisonic.com.tw/uploadfiles/836/part_no_pdf/ | .pdf | http://www.unisonic.com.tw/uploadfiles/836/part_no_pdf/BAS70x.pdf
BAS70W | Small Signal Schottky | 70 | 70 | - | 1 | 15 | 0.2 | 50 | - | - | SOT-323 | BAS70W | BAS70x | http://www.unisonic.com.tw/uploadfiles/836/part_no_pdf/ | .pdf | http://www.unisonic.com.tw/uploadfiles/836/part_no_pdf/BAS70x.pdf
BAS70AW | Small Signal Schottky | 70 | 70 | - | 1 | 15 | 0.2 | 50 | - | - | SOT-323 | BAS70AW | BAS70xW | http://www.unisonic.com.tw/uploadfiles/836/part_no_pdf/ | .pdf | http://www.unisonic.com.tw/uploadfiles/836/part_no_pdf/BAS70xW.pdf
BAS70CW | Small Signal Schottky | 70 | 70 | - | 1 | 15 | 0.2 | 50 | - | - | SOT-323 | BAS70CW | BAS70xW | http://www.unisonic.com.tw/uploadfiles/836/part_no_pdf/ | .pdf | http://www.unisonic.com.tw/uploadfiles/836/part_no_pdf/BAS70xW.pdf
BAS70SW | Small Signal Schottky | 70 | 70 | - | 1 | 15 | 0.2 | 50 | - | - | SOT-323 | BAS70SW | BAS70xW | http://www.unisonic.com.tw/uploadfiles/836/part_no_pdf/ | .pdf | http://www.unisonic.com.tw/uploadfiles/836/part_no_pdf/BAS70xW.pdf
BAS70TW | Small Signal Schottky | 70 | 70 | - | 1 | 15 | 0.2 | 50 | - | - | SOT-323 | BAS70TW | BAS70xW | http://www.unisonic.com.tw/uploadfiles/836/part_no_pdf/ | .pdf | http://www.unisonic.com.tw/uploadfiles/836/part_no_pdf/BAS70xW.pdf
BAT64A | Small Signal Schottky | 120 | 40 | 800 | 0.75 | 100 | 2 | 30 | - | - | SOT-23 | BAT64A | BAT64A | http://www.unisonic.com.tw/uploadfiles/836/part_no_pdf/ | .pdf | http://www.unisonic.com.tw/uploadfiles/836/part_no_pdf/BAT64A.pdf
BAS316 | Small Signal Schottky | 250 | 85 | 500 | 1.25 | 150 | 1 | 75 | - | - | SOD-323 SOD-323F SOD-523 | BAS316 | BAS316 | http://www.unisonic.com.tw/uploadfiles/836/part_no_pdf/ | .pdf | http://www.unisonic.com.tw/uploadfiles/836/part_no_pdf/BAS316.pdf

## Zener Diode
DIODE> ZenerDiode
PartNo. (勾選方式) | Power Dissipation Pd (mW) | ZenerVoltageRange VZ@IZT Nom.V (Range) | ZenerVoltageRange VZ@IZT Min.V (Range) | ZenerVoltageRange VZ@IZT Max.V (Range) | ZenerImpedance MAXZZT@IZT Ω | ZenerImpedance MAXZZT@IZT mA | Reverse LeakageCurrent MAXIR@VR (uA) | Reverse LeakageCurrent MAXIR@VR (V) | Package (勾選方式) | 型錄品名 | 規格書檔名
BZT52B2V4S | 200 | 2.4 | 2.352 | 2.448 | 85 | 5 | 100 | 1 | SOD-123 | BZT52B2V4S | BZT52BXXXS | http://www.unisonic.com.tw/uploadfiles/836/part_no_pdf/ | .pdf | http://www.unisonic.com.tw/uploadfiles/836/part_no_pdf/BZT52BXXXS.pdf
BZT52B2V7S | 200 | 2.7 | 2.64 | 2.754 | 83 | 5 | 75 | 1 | SOD-123 | BZT52B2V7S | BZT52BXXXS | http://www.unisonic.com.tw/uploadfiles/836/part_no_pdf/ | .pdf | http://www.unisonic.com.tw/uploadfiles/836/part_no_pdf/BZT52BXXXS.pdf
BZT52B3S | 200 | 3 | 2.94 | 3.06 | 95 | 5 | 50 | 1 | SOD-123 | BZT52B3S | BZT52BXXXS | http://www.unisonic.com.tw/uploadfiles/836/part_no_pdf/ | .pdf | http://www.unisonic.com.tw/uploadfiles/836/part_no_pdf/BZT52BXXXS.pdf
BZT52B3V3S | 200 | 3.3 | 3.234 | 3.366 | 95 | 5 | 25 | 1 | SOD-123 | BZT52B3V3S | BZT52BXXXS | http://www.unisonic.com.tw/uploadfiles/836/part_no_pdf/ | .pdf | http://www.unisonic.com.tw/uploadfiles/836/part_no_pdf/BZT52BXXXS.pdf
BZT52B3V6S | 200 | 3.6 | 3.52 | 3.672 | 95 | 5 | 15 | 1 | SOD-123 | BZT52B3V6S | BZT52BXXXS | http://www.unisonic.com.tw/uploadfiles/836/part_no_pdf/ | .pdf | http://www.unisonic.com.tw/uploadfiles/836/part_no_pdf/BZT52BXXXS.pdf
BZT52B3V9S | 200 | 3.9 | 3.822 | 3.978 | 95 | 5 | 10 | 1 | SOD-123 | BZT52B3V9S | BZT52BXXXS | http://www.unisonic.com.tw/uploadfiles/836/part_no_pdf/ | .pdf | http://www.unisonic.com.tw/uploadfiles/836/part_no_pdf/BZT52BXXXS.pdf
BZT52B4V3S | 200 | 4.3 | 4.214 | 4.386 | 95 | 5 | 5 | 1 | SOD-123 | BZT52B4V3S | BZT52BXXXS | http://www.unisonic.com.tw/uploadfiles/836/part_no_pdf/ | .pdf | http://www.unisonic.com.tw/uploadfiles/836/part_no_pdf/BZT52BXXXS.pdf
BZT52B4V7S | 200 | 4.7 | 4.606 | 4.794 | 78 | 5 | 5 | 1 | SOD-123 | BZT52B4V7S | BZT52BXXXS | http://www.unisonic.com.tw/uploadfiles/836/part_no_pdf/ | .pdf | http://www.unisonic.com.tw/uploadfiles/836/part_no_pdf/BZT52BXXXS.pdf
BZT52B5V1S | 200 | 5.1 | 4.998 | 5.202 | 60 | 5 | 0.1 | 0.8 | SOD-123 | BZT52B5V1S | BZT52BXXXS | http://www.unisonic.com.tw/uploadfiles/836/part_no_pdf/ | .pdf | http://www.unisonic.com.tw/uploadfiles/836/part_no_pdf/BZT52BXXXS.pdf
BZT52B5V6S | 200 | 5.6 | 5.488 | 5.712 | 40 | 5 | 0.1 | 1 | SOD-123 | BZT52B5V6S | BZT52BXXXS | http://www.unisonic.com.tw/uploadfiles/836/part_no_pdf/ | .pdf | http://www.unisonic.com.tw/uploadfiles/836/part_no_pdf/BZT52BXXXS.pdf
BZT52B6V2S | 200 | 6.2 | 6.076 | 6.324 | 10 | 5 | 0.1 | 2 | SOD-123 | BZT52B6V2S | BZT52BXXXS | http://www.unisonic.com.tw/uploadfiles/836/part_no_pdf/ | .pdf | http://www.unisonic.com.tw/uploadfiles/836/part_no_pdf/BZT52BXXXS.pdf
BZT52B6V8S | 200 | 6.8 | 6.664 | 6.936 | 8 | 5 | 0.1 | 3 | SOD-123 | BZT52B6V8S | BZT52BXXXS | http://www.unisonic.com.tw/uploadfiles/836/part_no_pdf/ | .pdf | http://www.unisonic.com.tw/uploadfiles/836/part_no_pdf/BZT52BXXXS.pdf
BZT52B7V5S | 200 | 7.5 | 7.35 | 7.65 | 7 | 5 | 0.1 | 5 | SOD-123 | BZT52B7V5S | BZT52BXXXS | http://www.unisonic.com.tw/uploadfiles/836/part_no_pdf/ | .pdf | http://www.unisonic.com.tw/uploadfiles/836/part_no_pdf/BZT52BXXXS.pdf
BZT52B8V2S | 200 | 8.2 | 8.036 | 8.364 | 7 | 5 | 0.1 | 6 | SOD-123 | BZT52B8V2S | BZT52BXXXS | http://www.unisonic.com.tw/uploadfiles/836/part_no_pdf/ | .pdf | http://www.unisonic.com.tw/uploadfiles/836/part_no_pdf/BZT52BXXXS.pdf
BZT52B8V7S | 200 | 8.7 | 8.526 | 8.874 | 7 | 5 | 0.1 | 6.5 | SOD-123 | BZT52B8V7S | BZT52BXXXS | http://www.unisonic.com.tw/uploadfiles/836/part_no_pdf/ | .pdf | http://www.unisonic.com.tw/uploadfiles/836/part_no_pdf/BZT52BXXXS.pdf
BZT52B9V1S | 200 | 9.1 | 8.918 | 9.282 | 10 | 5 | 0.1 | 7 | SOD-123 | BZT52B9V1S | BZT52BXXXS | http://www.unisonic.com.tw/uploadfiles/836/part_no_pdf/ | .pdf | http://www.unisonic.com.tw/uploadfiles/836/part_no_pdf/BZT52BXXXS.pdf
BZT52B10S | 200 | 10 | 9.8 | 10.2 | 15 | 5 | 0.1 | 7.5 | SOD-123 | BZT52B10S | BZT52BXXXS | http://www.unisonic.com.tw/uploadfiles/836/part_no_pdf/ | .pdf | http://www.unisonic.com.tw/uploadfiles/836/part_no_pdf/BZT52BXXXS.pdf
BZT52B11S | 200 | 11 | 10.78 | 11.22 | 20 | 5 | 0.1 | 8.5 | SOD-123 | BZT52B11S | BZT52BXXXS | http://www.unisonic.com.tw/uploadfiles/836/part_no_pdf/ | .pdf | http://www.unisonic.com.tw/uploadfiles/836/part_no_pdf/BZT52BXXXS.pdf
BZT52B12S | 200 | 12 | 11.76 | 12.24 | 20 | 5 | 0.1 | 9 | SOD-123 | BZT52B12S | BZT52BXXXS | http://www.unisonic.com.tw/uploadfiles/836/part_no_pdf/ | .pdf | http://www.unisonic.com.tw/uploadfiles/836/part_no_pdf/BZT52BXXXS.pdf
BZT52B13S | 200 | 13 | 12.74 | 13.26 | 25 | 5 | 0.1 | 10 | SOD-123 | BZT52B13S | BZT52BXXXS | http://www.unisonic.com.tw/uploadfiles/836/part_no_pdf/ | .pdf | http://www.unisonic.com.tw/uploadfiles/836/part_no_pdf/BZT52BXXXS.pdf
BZT52B14S | 200 | 14 | 13.72 | 14.28 | 25 | 5 | 0.1 | 10.5 | SOD-123 | BZT52B14S | BZT52BXXXS | http://www.unisonic.com.tw/uploadfiles/836/part_no_pdf/ | .pdf | http://www.unisonic.com.tw/uploadfiles/836/part_no_pdf/BZT52BXXXS.pdf
BZT52B15S | 200 | 15 | 14.7 | 15.3 | 30 | 5 | 0.1 | 11 | SOD-123 | BZT52B15S | BZT52BXXXS | http://www.unisonic.com.tw/uploadfiles/836/part_no_pdf/ | .pdf | http://www.unisonic.com.tw/uploadfiles/836/part_no_pdf/BZT52BXXXS.pdf
BZT52B16S | 200 | 16 | 15.68 | 16.32 | 40 | 5 | 0.1 | 12 | SOD-123 | BZT52B16S | BZT52BXXXS | http://www.unisonic.com.tw/uploadfiles/836/part_no_pdf/ | .pdf | http://www.unisonic.com.tw/uploadfiles/836/part_no_pdf/BZT52BXXXS.pdf
BZT52B17S | 200 | 17 | 16.66 | 17.34 | 40 | 5 | 0.1 | 13 | SOD-123 | BZT52B17S | BZT52BXXXS | http://www.unisonic.com.tw/uploadfiles/836/part_no_pdf/ | .pdf | http://www.unisonic.com.tw/uploadfiles/836/part_no_pdf/BZT52BXXXS.pdf
BZT52B18S | 200 | 18 | 17.64 | 18.36 | 50 | 5 | 0.1 | 14 | SOD-123 | BZT52B18S | BZT52BXXXS | http://www.unisonic.com.tw/uploadfiles/836/part_no_pdf/ | .pdf | http://www.unisonic.com.tw/uploadfiles/836/part_no_pdf/BZT52BXXXS.pdf
BZT52B20S | 200 | 20 | 19.6 | 20.4 | 50 | 5 | 0.1 | 15 | SOD-123 | BZT52B20S | BZT52BXXXS | http://www.unisonic.com.tw/uploadfiles/836/part_no_pdf/ | .pdf | http://www.unisonic.com.tw/uploadfiles/836/part_no_pdf/BZT52BXXXS.pdf
BZT52B22S | 200 | 22 | 21.56 | 22.44 | 55 | 5 | 0.1 | 17 | SOD-123 | BZT52B22S | BZT52BXXXS | http://www.unisonic.com.tw/uploadfiles/836/part_no_pdf/ | .pdf | http://www.unisonic.com.tw/uploadfiles/836/part_no_pdf/BZT52BXXXS.pdf
BZT52B24S | 200 | 24 | 23.52 | 24.48 | 80 | 5 | 0.1 | 18 | SOD-123 | BZT52B24S | BZT52BXXXS | http://www.unisonic.com.tw/uploadfiles/836/part_no_pdf/ | .pdf | http://www.unisonic.com.tw/uploadfiles/836/part_no_pdf/BZT52BXXXS.pdf
BZT52B27S | 200 | 27 | 26.46 | 27.54 | 80 | 5 | 0.1 | 20 | SOD-123 | BZT52B27S | BZT52BXXXS | http://www.unisonic.com.tw/uploadfiles/836/part_no_pdf/ | .pdf | http://www.unisonic.com.tw/uploadfiles/836/part_no_pdf/BZT52BXXXS.pdf
BZT52B28S | 200 | 28 | 27.44 | 28.56 | 80 | 5 | 0.1 | 22 | SOD-123 | BZT52B28S | BZT52BXXXS | http://www.unisonic.com.tw/uploadfiles/836/part_no_pdf/ | .pdf | http://www.unisonic.com.tw/uploadfiles/836/part_no_pdf/BZT52BXXXS.pdf
BZT52B30S | 200 | 30 | 29.4 | 30.6 | 80 | 5 | 0.1 | 22.5 | SOD-123 | BZT52B30S | BZT52BXXXS | http://www.unisonic.com.tw/uploadfiles/836/part_no_pdf/ | .pdf | http://www.unisonic.com.tw/uploadfiles/836/part_no_pdf/BZT52BXXXS.pdf
BZT52B33S | 200 | 33 | 32.34 | 33.66 | 80 | 5 | 0.1 | 25 | SOD-123 | BZT52B33S | BZT52BXXXS | http://www.unisonic.com.tw/uploadfiles/836/part_no_pdf/ | .pdf | http://www.unisonic.com.tw/uploadfiles/836/part_no_pdf/BZT52BXXXS.pdf
BZT52B36S | 200 | 36 | 35.28 | 36.72 | 90 | 5 | 0.1 | 27 | SOD-123 | BZT52B36S | BZT52BXXXS | http://www.unisonic.com.tw/uploadfiles/836/part_no_pdf/ | .pdf | http://www.unisonic.com.tw/uploadfiles/836/part_no_pdf/BZT52BXXXS.pdf
BZT52B39S | 200 | 39 | 38.22 | 39.78 | 90 | 5 | 0.1 | 29 | SOD-123 | BZT52B39S | BZT52BXXXS | http://www.unisonic.com.tw/uploadfiles/836/part_no_pdf/ | .pdf | http://www.unisonic.com.tw/uploadfiles/836/part_no_pdf/BZT52BXXXS.pdf
BZT52B43S | 200 | 43 | 42.14 | 43.86 | 100 | 5 | 0.1 | 32 | SOD-123 | BZT52B43S | BZT52BXXXS | http://www.unisonic.com.tw/uploadfiles/836/part_no_pdf/ | .pdf | http://www.unisonic.com.tw/uploadfiles/836/part_no_pdf/BZT52BXXXS.pdf
BZT52B47S | 200 | 47 | 46.06 | 47.94 | 100 | 5 | 0.1 | 35 | SOD-123 | BZT52B47S | BZT52BXXXS | http://www.unisonic.com.tw/uploadfiles/836/part_no_pdf/ | .pdf | http://www.unisonic.com.tw/uploadfiles/836/part_no_pdf/BZT52BXXXS.pdf
BZT52B51S | 200 | 51 | 49.98 | 52.02 | 100 | 5 | 0.1 | 38 | SOD-123 | BZT52B51S | BZT52BXXXS | http://www.unisonic.com.tw/uploadfiles/836/part_no_pdf/ | .pdf | http://www.unisonic.com.tw/uploadfiles/836/part_no_pdf/BZT52BXXXS.pdf
BZT52B56S | 200 | 56 | 54.88 | 57.12 | 135 | 2.5 | 0.1 | 42 | SOD-123 | BZT52B56S | BZT52BXXXS | http://www.unisonic.com.tw/uploadfiles/836/part_no_pdf/ | .pdf | http://www.unisonic.com.tw/uploadfiles/836/part_no_pdf/BZT52BXXXS.pdf
BZT52B62S | 200 | 62 | 60.76 | 63.24 | 150 | 2.5 | 0.1 | 46 | SOD-123 | BZT52B62S | BZT52BXXXS | http://www.unisonic.com.tw/uploadfiles/836/part_no_pdf/ | .pdf | http://www.unisonic.com.tw/uploadfiles/836/part_no_pdf/BZT52BXXXS.pdf
BZT52B68S | 200 | 68 | 66.64 | 69.36 | 200 | 2.5 | 0.1 | 51 | SOD-123 | BZT52B68S | BZT52BXXXS | http://www.unisonic.com.tw/uploadfiles/836/part_no_pdf/ | .pdf | http://www.unisonic.com.tw/uploadfiles/836/part_no_pdf/BZT52BXXXS.pdf
BZT52B75S | 200 | 75 | 73.5 | 76.5 | 250 | 2.5 | 0.1 | 56 | SOD-123 | BZT52B75S | BZT52BXXXS | http://www.unisonic.com.tw/uploadfiles/836/part_no_pdf/ | .pdf | http://www.unisonic.com.tw/uploadfiles/836/part_no_pdf/BZT52BXXXS.pdf
BZT52B2V4S | 200 | 2.4 | 2.352 | 2.448 | 85 | 5 | 100 | 1 | SOD-323 | BZT52B2V4S | BZT52BXXXS | http://www.unisonic.com.tw/uploadfiles/836/part_no_pdf/ | .pdf | http://www.unisonic.com.tw/uploadfiles/836/part_no_pdf/BZT52BXXXS.pdf
BZT52B2V7S | 200 | 2.7 | 2.64 | 2.754 | 83 | 5 | 75 | 1 | SOD-323 | BZT52B2V7S | BZT52BXXXS | http://www.unisonic.com.tw/uploadfiles/836/part_no_pdf/ | .pdf | http://www.unisonic.com.tw/uploadfiles/836/part_no_pdf/BZT52BXXXS.pdf
BZT52B3S | 200 | 3 | 2.94 | 3.06 | 95 | 5 | 50 | 1 | SOD-323 | BZT52B3S | BZT52BXXXS | http://www.unisonic.com.tw/uploadfiles/836/part_no_pdf/ | .pdf | http://www.unisonic.com.tw/uploadfiles/836/part_no_pdf/BZT52BXXXS.pdf
BZT52B3V3S | 200 | 3.3 | 3.234 | 3.366 | 95 | 5 | 25 | 1 | SOD-323 | BZT52B3V3S | BZT52BXXXS | http://www.unisonic.com.tw/uploadfiles/836/part_no_pdf/ | .pdf | http://www.unisonic.com.tw/uploadfiles/836/part_no_pdf/BZT52BXXXS.pdf
BZT52B3V6S | 200 | 3.6 | 3.52 | 3.672 | 95 | 5 | 15 | 1 | SOD-323 | BZT52B3V6S | BZT52BXXXS | http://www.unisonic.com.tw/uploadfiles/836/part_no_pdf/ | .pdf | http://www.unisonic.com.tw/uploadfiles/836/part_no_pdf/BZT52BXXXS.pdf
BZT52B3V9S | 200 | 3.9 | 3.822 | 3.978 | 95 | 5 | 10 | 1 | SOD-323 | BZT52B3V9S | BZT52BXXXS | http://www.unisonic.com.tw/uploadfiles/836/part_no_pdf/ | .pdf | http://www.unisonic.com.tw/uploadfiles/836/part_no_pdf/BZT52BXXXS.pdf
BZT52B4V3S | 200 | 4.3 | 4.214 | 4.386 | 95 | 5 | 5 | 1 | SOD-323 | BZT52B4V3S | BZT52BXXXS | http://www.unisonic.com.tw/uploadfiles/836/part_no_pdf/ | .pdf | http://www.unisonic.com.tw/uploadfiles/836/part_no_pdf/BZT52BXXXS.pdf
BZT52B4V7S | 200 | 4.7 | 4.606 | 4.794 | 78 | 5 | 5 | 1 | SOD-323 | BZT52B4V7S | BZT52BXXXS | http://www.unisonic.com.tw/uploadfiles/836/part_no_pdf/ | .pdf | http://www.unisonic.com.tw/uploadfiles/836/part_no_pdf/BZT52BXXXS.pdf
BZT52B5V1S | 200 | 5.1 | 4.998 | 5.202 | 60 | 5 | 0.1 | 0.8 | SOD-323 | BZT52B5V1S | BZT52BXXXS | http://www.unisonic.com.tw/uploadfiles/836/part_no_pdf/ | .pdf | http://www.unisonic.com.tw/uploadfiles/836/part_no_pdf/BZT52BXXXS.pdf
BZT52B5V6S | 200 | 5.6 | 5.488 | 5.712 | 40 | 5 | 0.1 | 1 | SOD-323 | BZT52B5V6S | BZT52BXXXS | http://www.unisonic.com.tw/uploadfiles/836/part_no_pdf/ | .pdf | http://www.unisonic.com.tw/uploadfiles/836/part_no_pdf/BZT52BXXXS.pdf
BZT52B6V2S | 200 | 6.2 | 6.076 | 6.324 | 10 | 5 | 0.1 | 2 | SOD-323 | BZT52B6V2S | BZT52BXXXS | http://www.unisonic.com.tw/uploadfiles/836/part_no_pdf/ | .pdf | http://www.unisonic.com.tw/uploadfiles/836/part_no_pdf/BZT52BXXXS.pdf
BZT52B6V8S | 200 | 6.8 | 6.664 | 6.936 | 8 | 5 | 0.1 | 3 | SOD-323 | BZT52B6V8S | BZT52BXXXS | http://www.unisonic.com.tw/uploadfiles/836/part_no_pdf/ | .pdf | http://www.unisonic.com.tw/uploadfiles/836/part_no_pdf/BZT52BXXXS.pdf
BZT52B7V5S | 200 | 7.5 | 7.35 | 7.65 | 7 | 5 | 0.1 | 5 | SOD-323 | BZT52B7V5S | BZT52BXXXS | http://www.unisonic.com.tw/uploadfiles/836/part_no_pdf/ | .pdf | http://www.unisonic.com.tw/uploadfiles/836/part_no_pdf/BZT52BXXXS.pdf
BZT52B8V2S | 200 | 8.2 | 8.036 | 8.364 | 7 | 5 | 0.1 | 6 | SOD-323 | BZT52B8V2S | BZT52BXXXS | http://www.unisonic.com.tw/uploadfiles/836/part_no_pdf/ | .pdf | http://www.unisonic.com.tw/uploadfiles/836/part_no_pdf/BZT52BXXXS.pdf
BZT52B8V7S | 200 | 8.7 | 8.526 | 8.874 | 7 | 5 | 0.1 | 6.5 | SOD-323 | BZT52B8V7S | BZT52BXXXS | http://www.unisonic.com.tw/uploadfiles/836/part_no_pdf/ | .pdf | http://www.unisonic.com.tw/uploadfiles/836/part_no_pdf/BZT52BXXXS.pdf
BZT52B9V1S | 200 | 9.1 | 8.918 | 9.282 | 10 | 5 | 0.1 | 7 | SOD-323 | BZT52B9V1S | BZT52BXXXS | http://www.unisonic.com.tw/uploadfiles/836/part_no_pdf/ | .pdf | http://www.unisonic.com.tw/uploadfiles/836/part_no_pdf/BZT52BXXXS.pdf
BZT52B10S | 200 | 10 | 9.8 | 10.2 | 15 | 5 | 0.1 | 7.5 | SOD-323 | BZT52B10S | BZT52BXXXS | http://www.unisonic.com.tw/uploadfiles/836/part_no_pdf/ | .pdf | http://www.unisonic.com.tw/uploadfiles/836/part_no_pdf/BZT52BXXXS.pdf
BZT52B11S | 200 | 11 | 10.78 | 11.22 | 20 | 5 | 0.1 | 8.5 | SOD-323 | BZT52B11S | BZT52BXXXS | http://www.unisonic.com.tw/uploadfiles/836/part_no_pdf/ | .pdf | http://www.unisonic.com.tw/uploadfiles/836/part_no_pdf/BZT52BXXXS.pdf
BZT52B12S | 200 | 12 | 11.76 | 12.24 | 20 | 5 | 0.1 | 9 | SOD-323 | BZT52B12S | BZT52BXXXS | http://www.unisonic.com.tw/uploadfiles/836/part_no_pdf/ | .pdf | http://www.unisonic.com.tw/uploadfiles/836/part_no_pdf/BZT52BXXXS.pdf
BZT52B13S | 200 | 13 | 12.74 | 13.26 | 25 | 5 | 0.1 | 10 | SOD-323 | BZT52B13S | BZT52BXXXS | http://www.unisonic.com.tw/uploadfiles/836/part_no_pdf/ | .pdf | http://www.unisonic.com.tw/uploadfiles/836/part_no_pdf/BZT52BXXXS.pdf
BZT52B14S | 200 | 14 | 13.72 | 14.28 | 25 | 5 | 0.1 | 10.5 | SOD-323 | BZT52B14S | BZT52BXXXS | http://www.unisonic.com.tw/uploadfiles/836/part_no_pdf/ | .pdf | http://www.unisonic.com.tw/uploadfiles/836/part_no_pdf/BZT52BXXXS.pdf
BZT52B15S | 200 | 15 | 14.7 | 15.3 | 30 | 5 | 0.1 | 11 | SOD-323 | BZT52B15S | BZT52BXXXS | http://www.unisonic.com.tw/uploadfiles/836/part_no_pdf/ | .pdf | http://www.unisonic.com.tw/uploadfiles/836/part_no_pdf/BZT52BXXXS.pdf
BZT52B16S | 200 | 16 | 15.68 | 16.32 | 40 | 5 | 0.1 | 12 | SOD-323 | BZT52B16S | BZT52BXXXS | http://www.unisonic.com.tw/uploadfiles/836/part_no_pdf/ | .pdf | http://www.unisonic.com.tw/uploadfiles/836/part_no_pdf/BZT52BXXXS.pdf
BZT52B17S | 200 | 17 | 16.66 | 17.34 | 40 | 5 | 0.1 | 13 | SOD-323 | BZT52B17S | BZT52BXXXS | http://www.unisonic.com.tw/uploadfiles/836/part_no_pdf/ | .pdf | http://www.unisonic.com.tw/uploadfiles/836/part_no_pdf/BZT52BXXXS.pdf
BZT52B18S | 200 | 18 | 17.64 | 18.36 | 50 | 5 | 0.1 | 14 | SOD-323 | BZT52B18S | BZT52BXXXS | http://www.unisonic.com.tw/uploadfiles/836/part_no_pdf/ | .pdf | http://www.unisonic.com.tw/uploadfiles/836/part_no_pdf/BZT52BXXXS.pdf
BZT52B20S | 200 | 20 | 19.6 | 20.4 | 50 | 5 | 0.1 | 15 | SOD-323 | BZT52B20S | BZT52BXXXS | http://www.unisonic.com.tw/uploadfiles/836/part_no_pdf/ | .pdf | http://www.unisonic.com.tw/uploadfiles/836/part_no_pdf/BZT52BXXXS.pdf
BZT52B22S | 200 | 22 | 21.56 | 22.44 | 55 | 5 | 0.1 | 17 | SOD-323 | BZT52B22S | BZT52BXXXS | http://www.unisonic.com.tw/uploadfiles/836/part_no_pdf/ | .pdf | http://www.unisonic.com.tw/uploadfiles/836/part_no_pdf/BZT52BXXXS.pdf
BZT52B24S | 200 | 24 | 23.52 | 24.48 | 80 | 5 | 0.1 | 18 | SOD-323 | BZT52B24S | BZT52BXXXS | http://www.unisonic.com.tw/uploadfiles/836/part_no_pdf/ | .pdf | http://www.unisonic.com.tw/uploadfiles/836/part_no_pdf/BZT52BXXXS.pdf
BZT52B27S | 200 | 27 | 26.46 | 27.54 | 80 | 5 | 0.1 | 20 | SOD-323 | BZT52B27S | BZT52BXXXS | http://www.unisonic.com.tw/uploadfiles/836/part_no_pdf/ | .pdf | http://www.unisonic.com.tw/uploadfiles/836/part_no_pdf/BZT52BXXXS.pdf
BZT52B28S | 200 | 28 | 27.44 | 28.56 | 80 | 5 | 0.1 | 22 | SOD-323 | BZT52B28S | BZT52BXXXS | http://www.unisonic.com.tw/uploadfiles/836/part_no_pdf/ | .pdf | http://www.unisonic.com.tw/uploadfiles/836/part_no_pdf/BZT52BXXXS.pdf
BZT52B30S | 200 | 30 | 29.4 | 30.6 | 80 | 5 | 0.1 | 22.5 | SOD-323 | BZT52B30S | BZT52BXXXS | http://www.unisonic.com.tw/uploadfiles/836/part_no_pdf/ | .pdf | http://www.unisonic.com.tw/uploadfiles/836/part_no_pdf/BZT52BXXXS.pdf
BZT52B33S | 200 | 33 | 32.34 | 33.66 | 80 | 5 | 0.1 | 25 | SOD-323 | BZT52B33S | BZT52BXXXS | http://www.unisonic.com.tw/uploadfiles/836/part_no_pdf/ | .pdf | http://www.unisonic.com.tw/uploadfiles/836/part_no_pdf/BZT52BXXXS.pdf
BZT52B36S | 200 | 36 | 35.28 | 36.72 | 90 | 5 | 0.1 | 27 | SOD-323 | BZT52B36S | BZT52BXXXS | http://www.unisonic.com.tw/uploadfiles/836/part_no_pdf/ | .pdf | http://www.unisonic.com.tw/uploadfiles/836/part_no_pdf/BZT52BXXXS.pdf
BZT52B39S | 200 | 39 | 38.22 | 39.78 | 90 | 5 | 0.1 | 29 | SOD-323 | BZT52B39S | BZT52BXXXS | http://www.unisonic.com.tw/uploadfiles/836/part_no_pdf/ | .pdf | http://www.unisonic.com.tw/uploadfiles/836/part_no_pdf/BZT52BXXXS.pdf
BZT52B43S | 200 | 43 | 42.14 | 43.86 | 100 | 5 | 0.1 | 32 | SOD-323 | BZT52B43S | BZT52BXXXS | http://www.unisonic.com.tw/uploadfiles/836/part_no_pdf/ | .pdf | http://www.unisonic.com.tw/uploadfiles/836/part_no_pdf/BZT52BXXXS.pdf
BZT52B47S | 200 | 47 | 46.06 | 47.94 | 100 | 5 | 0.1 | 35 | SOD-323 | BZT52B47S | BZT52BXXXS | http://www.unisonic.com.tw/uploadfiles/836/part_no_pdf/ | .pdf | http://www.unisonic.com.tw/uploadfiles/836/part_no_pdf/BZT52BXXXS.pdf
BZT52B51S | 200 | 51 | 49.98 | 52.02 | 100 | 5 | 0.1 | 38 | SOD-323 | BZT52B51S | BZT52BXXXS | http://www.unisonic.com.tw/uploadfiles/836/part_no_pdf/ | .pdf | http://www.unisonic.com.tw/uploadfiles/836/part_no_pdf/BZT52BXXXS.pdf
BZT52B56S | 200 | 56 | 54.88 | 57.12 | 135 | 2.5 | 0.1 | 42 | SOD-323 | BZT52B56S | BZT52BXXXS | http://www.unisonic.com.tw/uploadfiles/836/part_no_pdf/ | .pdf | http://www.unisonic.com.tw/uploadfiles/836/part_no_pdf/BZT52BXXXS.pdf
BZT52B62S | 200 | 62 | 60.76 | 63.24 | 150 | 2.5 | 0.1 | 46 | SOD-323 | BZT52B62S | BZT52BXXXS | http://www.unisonic.com.tw/uploadfiles/836/part_no_pdf/ | .pdf | http://www.unisonic.com.tw/uploadfiles/836/part_no_pdf/BZT52BXXXS.pdf
BZT52B68S | 200 | 68 | 66.64 | 69.36 | 200 | 2.5 | 0.1 | 51 | SOD-323 | BZT52B68S | BZT52BXXXS | http://www.unisonic.com.tw/uploadfiles/836/part_no_pdf/ | .pdf | http://www.unisonic.com.tw/uploadfiles/836/part_no_pdf/BZT52BXXXS.pdf
BZT52B75S | 200 | 75 | 73.5 | 76.5 | 250 | 2.5 | 0.1 | 56 | SOD-323 | BZT52B75S | BZT52BXXXS | http://www.unisonic.com.tw/uploadfiles/836/part_no_pdf/ | .pdf | http://www.unisonic.com.tw/uploadfiles/836/part_no_pdf/BZT52BXXXS.pdf
BZT52B2V4S | 200 | 2.4 | 2.352 | 2.448 | 85 | 5 | 100 | 1 | SOT-23 | BZT52B2V4S | BZT52BXXXS | http://www.unisonic.com.tw/uploadfiles/836/part_no_pdf/ | .pdf | http://www.unisonic.com.tw/uploadfiles/836/part_no_pdf/BZT52BXXXS.pdf
BZT52B2V7S | 200 | 2.7 | 2.64 | 2.754 | 83 | 5 | 75 | 1 | SOT-23 | BZT52B2V7S | BZT52BXXXS | http://www.unisonic.com.tw/uploadfiles/836/part_no_pdf/ | .pdf | http://www.unisonic.com.tw/uploadfiles/836/part_no_pdf/BZT52BXXXS.pdf
BZT52B3S | 200 | 3 | 2.94 | 3.06 | 95 | 5 | 50 | 1 | SOT-23 | BZT52B3S | BZT52BXXXS | http://www.unisonic.com.tw/uploadfiles/836/part_no_pdf/ | .pdf | http://www.unisonic.com.tw/uploadfiles/836/part_no_pdf/BZT52BXXXS.pdf
BZT52B3V3S | 200 | 3.3 | 3.234 | 3.366 | 95 | 5 | 25 | 1 | SOT-23 | BZT52B3V3S | BZT52BXXXS | http://www.unisonic.com.tw/uploadfiles/836/part_no_pdf/ | .pdf | http://www.unisonic.com.tw/uploadfiles/836/part_no_pdf/BZT52BXXXS.pdf
BZT52B3V6S | 200 | 3.6 | 3.52 | 3.672 | 95 | 5 | 15 | 1 | SOT-23 | BZT52B3V6S | BZT52BXXXS | http://www.unisonic.com.tw/uploadfiles/836/part_no_pdf/ | .pdf | http://www.unisonic.com.tw/uploadfiles/836/part_no_pdf/BZT52BXXXS.pdf
BZT52B3V9S | 200 | 3.9 | 3.822 | 3.978 | 95 | 5 | 10 | 1 | SOT-23 | BZT52B3V9S | BZT52BXXXS | http://www.unisonic.com.tw/uploadfiles/836/part_no_pdf/ | .pdf | http://www.unisonic.com.tw/uploadfiles/836/part_no_pdf/BZT52BXXXS.pdf
BZT52B4V3S | 200 | 4.3 | 4.214 | 4.386 | 95 | 5 | 5 | 1 | SOT-23 | BZT52B4V3S | BZT52BXXXS | http://www.unisonic.com.tw/uploadfiles/836/part_no_pdf/ | .pdf | http://www.unisonic.com.tw/uploadfiles/836/part_no_pdf/BZT52BXXXS.pdf
BZT52B4V7S | 200 | 4.7 | 4.606 | 4.794 | 78 | 5 | 5 | 1 | SOT-23 | BZT52B4V7S | BZT52BXXXS | http://www.unisonic.com.tw/uploadfiles/836/part_no_pdf/ | .pdf | http://www.unisonic.com.tw/uploadfiles/836/part_no_pdf/BZT52BXXXS.pdf
BZT52B5V1S | 200 | 5.1 | 4.998 | 5.202 | 60 | 5 | 0.1 | 0.8 | SOT-23 | BZT52B5V1S | BZT52BXXXS | http://www.unisonic.com.tw/uploadfiles/836/part_no_pdf/ | .pdf | http://www.unisonic.com.tw/uploadfiles/836/part_no_pdf/BZT52BXXXS.pdf
BZT52B5V6S | 200 | 5.6 | 5.488 | 5.712 | 40 | 5 | 0.1 | 1 | SOT-23 | BZT52B5V6S | BZT52BXXXS | http://www.unisonic.com.tw/uploadfiles/836/part_no_pdf/ | .pdf | http://www.unisonic.com.tw/uploadfiles/836/part_no_pdf/BZT52BXXXS.pdf
BZT52B6V2S | 200 | 6.2 | 6.076 | 6.324 | 10 | 5 | 0.1 | 2 | SOT-23 | BZT52B6V2S | BZT52BXXXS | http://www.unisonic.com.tw/uploadfiles/836/part_no_pdf/ | .pdf | http://www.unisonic.com.tw/uploadfiles/836/part_no_pdf/BZT52BXXXS.pdf
BZT52B6V8S | 200 | 6.8 | 6.664 | 6.936 | 8 | 5 | 0.1 | 3 | SOT-23 | BZT52B6V8S | BZT52BXXXS | http://www.unisonic.com.tw/uploadfiles/836/part_no_pdf/ | .pdf | http://www.unisonic.com.tw/uploadfiles/836/part_no_pdf/BZT52BXXXS.pdf
BZT52B7V5S | 200 | 7.5 | 7.35 | 7.65 | 7 | 5 | 0.1 | 5 | SOT-23 | BZT52B7V5S | BZT52BXXXS | http://www.unisonic.com.tw/uploadfiles/836/part_no_pdf/ | .pdf | http://www.unisonic.com.tw/uploadfiles/836/part_no_pdf/BZT52BXXXS.pdf
BZT52B8V2S | 200 | 8.2 | 8.036 | 8.364 | 7 | 5 | 0.1 | 6 | SOT-23 | BZT52B8V2S | BZT52BXXXS | http://www.unisonic.com.tw/uploadfiles/836/part_no_pdf/ | .pdf | http://www.unisonic.com.tw/uploadfiles/836/part_no_pdf/BZT52BXXXS.pdf
BZT52B8V7S | 200 | 8.7 | 8.526 | 8.874 | 7 | 5 | 0.1 | 6.5 | SOT-23 | BZT52B8V7S | BZT52BXXXS | http://www.unisonic.com.tw/uploadfiles/836/part_no_pdf/ | .pdf | http://www.unisonic.com.tw/uploadfiles/836/part_no_pdf/BZT52BXXXS.pdf
BZT52B9V1S | 200 | 9.1 | 8.918 | 9.282 | 10 | 5 | 0.1 | 7 | SOT-23 | BZT52B9V1S | BZT52BXXXS | http://www.unisonic.com.tw/uploadfiles/836/part_no_pdf/ | .pdf | http://www.unisonic.com.tw/uploadfiles/836/part_no_pdf/BZT52BXXXS.pdf
BZT52B10S | 200 | 10 | 9.8 | 10.2 | 15 | 5 | 0.1 | 7.5 | SOT-23 | BZT52B10S | BZT52BXXXS | http://www.unisonic.com.tw/uploadfiles/836/part_no_pdf/ | .pdf | http://www.unisonic.com.tw/uploadfiles/836/part_no_pdf/BZT52BXXXS.pdf
BZT52B11S | 200 | 11 | 10.78 | 11.22 | 20 | 5 | 0.1 | 8.5 | SOT-23 | BZT52B11S | BZT52BXXXS | http://www.unisonic.com.tw/uploadfiles/836/part_no_pdf/ | .pdf | http://www.unisonic.com.tw/uploadfiles/836/part_no_pdf/BZT52BXXXS.pdf
BZT52B12S | 200 | 12 | 11.76 | 12.24 | 20 | 5 | 0.1 | 9 | SOT-23 | BZT52B12S | BZT52BXXXS | http://www.unisonic.com.tw/uploadfiles/836/part_no_pdf/ | .pdf | http://www.unisonic.com.tw/uploadfiles/836/part_no_pdf/BZT52BXXXS.pdf
BZT52B13S | 200 | 13 | 12.74 | 13.26 | 25 | 5 | 0.1 | 10 | SOT-23 | BZT52B13S | BZT52BXXXS | http://www.unisonic.com.tw/uploadfiles/836/part_no_pdf/ | .pdf | http://www.unisonic.com.tw/uploadfiles/836/part_no_pdf/BZT52BXXXS.pdf
BZT52B14S | 200 | 14 | 13.72 | 14.28 | 25 | 5 | 0.1 | 10.5 | SOT-23 | BZT52B14S | BZT52BXXXS | http://www.unisonic.com.tw/uploadfiles/836/part_no_pdf/ | .pdf | http://www.unisonic.com.tw/uploadfiles/836/part_no_pdf/BZT52BXXXS.pdf
BZT52B15S | 200 | 15 | 14.7 | 15.3 | 30 | 5 | 0.1 | 11 | SOT-23 | BZT52B15S | BZT52BXXXS | http://www.unisonic.com.tw/uploadfiles/836/part_no_pdf/ | .pdf | http://www.unisonic.com.tw/uploadfiles/836/part_no_pdf/BZT52BXXXS.pdf
BZT52B16S | 200 | 16 | 15.68 | 16.32 | 40 | 5 | 0.1 | 12 | SOT-23 | BZT52B16S | BZT52BXXXS | http://www.unisonic.com.tw/uploadfiles/836/part_no_pdf/ | .pdf | http://www.unisonic.com.tw/uploadfiles/836/part_no_pdf/BZT52BXXXS.pdf
BZT52B17S | 200 | 17 | 16.66 | 17.34 | 40 | 5 | 0.1 | 13 | SOT-23 | BZT52B17S | BZT52BXXXS | http://www.unisonic.com.tw/uploadfiles/836/part_no_pdf/ | .pdf | http://www.unisonic.com.tw/uploadfiles/836/part_no_pdf/BZT52BXXXS.pdf
BZT52B18S | 200 | 18 | 17.64 | 18.36 | 50 | 5 | 0.1 | 14 | SOT-23 | BZT52B18S | BZT52BXXXS | http://www.unisonic.com.tw/uploadfiles/836/part_no_pdf/ | .pdf | http://www.unisonic.com.tw/uploadfiles/836/part_no_pdf/BZT52BXXXS.pdf
BZT52B20S | 200 | 20 | 19.6 | 20.4 | 50 | 5 | 0.1 | 15 | SOT-23 | BZT52B20S | BZT52BXXXS | http://www.unisonic.com.tw/uploadfiles/836/part_no_pdf/ | .pdf | http://www.unisonic.com.tw/uploadfiles/836/part_no_pdf/BZT52BXXXS.pdf
BZT52B22S | 200 | 22 | 21.56 | 22.44 | 55 | 5 | 0.1 | 17 | SOT-23 | BZT52B22S | BZT52BXXXS | http://www.unisonic.com.tw/uploadfiles/836/part_no_pdf/ | .pdf | http://www.unisonic.com.tw/uploadfiles/836/part_no_pdf/BZT52BXXXS.pdf
BZT52B24S | 200 | 24 | 23.52 | 24.48 | 80 | 5 | 0.1 | 18 | SOT-23 | BZT52B24S | BZT52BXXXS | http://www.unisonic.com.tw/uploadfiles/836/part_no_pdf/ | .pdf | http://www.unisonic.com.tw/uploadfiles/836/part_no_pdf/BZT52BXXXS.pdf
BZT52B27S | 200 | 27 | 26.46 | 27.54 | 80 | 5 | 0.1 | 20 | SOT-23 | BZT52B27S | BZT52BXXXS | http://www.unisonic.com.tw/uploadfiles/836/part_no_pdf/ | .pdf | http://www.unisonic.com.tw/uploadfiles/836/part_no_pdf/BZT52BXXXS.pdf
BZT52B28S | 200 | 28 | 27.44 | 28.56 | 80 | 5 | 0.1 | 22 | SOT-23 | BZT52B28S | BZT52BXXXS | http://www.unisonic.com.tw/uploadfiles/836/part_no_pdf/ | .pdf | http://www.unisonic.com.tw/uploadfiles/836/part_no_pdf/BZT52BXXXS.pdf
BZT52B30S | 200 | 30 | 29.4 | 30.6 | 80 | 5 | 0.1 | 22.5 | SOT-23 | BZT52B30S | BZT52BXXXS | http://www.unisonic.com.tw/uploadfiles/836/part_no_pdf/ | .pdf | http://www.unisonic.com.tw/uploadfiles/836/part_no_pdf/BZT52BXXXS.pdf
BZT52B33S | 200 | 33 | 32.34 | 33.66 | 80 | 5 | 0.1 | 25 | SOT-23 | BZT52B33S | BZT52BXXXS | http://www.unisonic.com.tw/uploadfiles/836/part_no_pdf/ | .pdf | http://www.unisonic.com.tw/uploadfiles/836/part_no_pdf/BZT52BXXXS.pdf
BZT52B36S | 200 | 36 | 35.28 | 36.72 | 90 | 5 | 0.1 | 27 | SOT-23 | BZT52B36S | BZT52BXXXS | http://www.unisonic.com.tw/uploadfiles/836/part_no_pdf/ | .pdf | http://www.unisonic.com.tw/uploadfiles/836/part_no_pdf/BZT52BXXXS.pdf
BZT52B39S | 200 | 39 | 38.22 | 39.78 | 90 | 5 | 0.1 | 29 | SOT-23 | BZT52B39S | BZT52BXXXS | http://www.unisonic.com.tw/uploadfiles/836/part_no_pdf/ | .pdf | http://www.unisonic.com.tw/uploadfiles/836/part_no_pdf/BZT52BXXXS.pdf
BZT52B43S | 200 | 43 | 42.14 | 43.86 | 100 | 5 | 0.1 | 32 | SOT-23 | BZT52B43S | BZT52BXXXS | http://www.unisonic.com.tw/uploadfiles/836/part_no_pdf/ | .pdf | http://www.unisonic.com.tw/uploadfiles/836/part_no_pdf/BZT52BXXXS.pdf
BZT52B47S | 200 | 47 | 46.06 | 47.94 | 100 | 5 | 0.1 | 35 | SOT-23 | BZT52B47S | BZT52BXXXS | http://www.unisonic.com.tw/uploadfiles/836/part_no_pdf/ | .pdf | http://www.unisonic.com.tw/uploadfiles/836/part_no_pdf/BZT52BXXXS.pdf
BZT52B51S | 200 | 51 | 49.98 | 52.02 | 100 | 5 | 0.1 | 38 | SOT-23 | BZT52B51S | BZT52BXXXS | http://www.unisonic.com.tw/uploadfiles/836/part_no_pdf/ | .pdf | http://www.unisonic.com.tw/uploadfiles/836/part_no_pdf/BZT52BXXXS.pdf
BZT52B56S | 200 | 56 | 54.88 | 57.12 | 135 | 2.5 | 0.1 | 42 | SOT-23 | BZT52B56S | BZT52BXXXS | http://www.unisonic.com.tw/uploadfiles/836/part_no_pdf/ | .pdf | http://www.unisonic.com.tw/uploadfiles/836/part_no_pdf/BZT52BXXXS.pdf
BZT52B62S | 200 | 62 | 60.76 | 63.24 | 150 | 2.5 | 0.1 | 46 | SOT-23 | BZT52B62S | BZT52BXXXS | http://www.unisonic.com.tw/uploadfiles/836/part_no_pdf/ | .pdf | http://www.unisonic.com.tw/uploadfiles/836/part_no_pdf/BZT52BXXXS.pdf
BZT52B68S | 200 | 68 | 66.64 | 69.36 | 200 | 2.5 | 0.1 | 51 | SOT-23 | BZT52B68S | BZT52BXXXS | http://www.unisonic.com.tw/uploadfiles/836/part_no_pdf/ | .pdf | http://www.unisonic.com.tw/uploadfiles/836/part_no_pdf/BZT52BXXXS.pdf
BZT52B75S | 200 | 75 | 73.5 | 76.5 | 250 | 2.5 | 0.1 | 56 | SOT-23 | BZT52B75S | BZT52BXXXS | http://www.unisonic.com.tw/uploadfiles/836/part_no_pdf/ | .pdf | http://www.unisonic.com.tw/uploadfiles/836/part_no_pdf/BZT52BXXXS.pdf
UMMSZ5221B | 500 | 2.4 | 2.28 | 2.52 | 30 | 20 | 100 | 1 | LL-34 | UMMSZ5221B | UMMSZ52XXB | http://www.unisonic.com.tw/uploadfiles/836/part_no_pdf/ | .pdf | http://www.unisonic.com.tw/uploadfiles/836/part_no_pdf/UMMSZ52XXB.pdf
UMMSZ5222B | 500 | 2.5 | 2.38 | 2.63 | 30 | 20 | 100 | 1 | LL-34 | UMMSZ5222B | UMMSZ52XXB | http://www.unisonic.com.tw/uploadfiles/836/part_no_pdf/ | .pdf | http://www.unisonic.com.tw/uploadfiles/836/part_no_pdf/UMMSZ52XXB.pdf
UMMSZ5223B | 500 | 2.7 | 2.57 | 2.84 | 30 | 20 | 75 | 1 | LL-34 | UMMSZ5223B | UMMSZ52XXB | http://www.unisonic.com.tw/uploadfiles/836/part_no_pdf/ | .pdf | http://www.unisonic.com.tw/uploadfiles/836/part_no_pdf/UMMSZ52XXB.pdf
UMMSZ5224B | 500 | 2.8 | 2.66 | 2.94 | 30 | 20 | 75 | 1 | LL-34 | UMMSZ5224B | UMMSZ52XXB | http://www.unisonic.com.tw/uploadfiles/836/part_no_pdf/ | .pdf | http://www.unisonic.com.tw/uploadfiles/836/part_no_pdf/UMMSZ52XXB.pdf
UMMSZ5225B | 500 | 3 | 2.85 | 3.15 | 30 | 20 | 50 | 1 | LL-34 | UMMSZ5225B | UMMSZ52XXB | http://www.unisonic.com.tw/uploadfiles/836/part_no_pdf/ | .pdf | http://www.unisonic.com.tw/uploadfiles/836/part_no_pdf/UMMSZ52XXB.pdf
UMMSZ5226B | 500 | 3.3 | 3.14 | 3.47 | 28 | 20 | 25 | 1 | LL-34 | UMMSZ5226B | UMMSZ52XXB | http://www.unisonic.com.tw/uploadfiles/836/part_no_pdf/ | .pdf | http://www.unisonic.com.tw/uploadfiles/836/part_no_pdf/UMMSZ52XXB.pdf
UMMSZ5227B | 500 | 3.6 | 3.42 | 3.78 | 24 | 20 | 15 | 1 | LL-34 | UMMSZ5227B | UMMSZ52XXB | http://www.unisonic.com.tw/uploadfiles/836/part_no_pdf/ | .pdf | http://www.unisonic.com.tw/uploadfiles/836/part_no_pdf/UMMSZ52XXB.pdf
UMMSZ5228B | 500 | 3.9 | 3.71 | 4.1 | 23 | 20 | 10 | 1 | LL-34 | UMMSZ5228B | UMMSZ52XXB | http://www.unisonic.com.tw/uploadfiles/836/part_no_pdf/ | .pdf | http://www.unisonic.com.tw/uploadfiles/836/part_no_pdf/UMMSZ52XXB.pdf
UMMSZ5230B | 500 | 4.7 | 4.47 | 4.94 | 19 | 20 | 5 | 2 | LL-34 | UMMSZ5230B | UMMSZ52XXB | http://www.unisonic.com.tw/uploadfiles/836/part_no_pdf/ | .pdf | http://www.unisonic.com.tw/uploadfiles/836/part_no_pdf/UMMSZ52XXB.pdf
UMMSZ5231B | 500 | 5.1 | 4.85 | 5.36 | 17 | 20 | 5 | 2 | LL-34 | UMMSZ5231B | UMMSZ52XXB | http://www.unisonic.com.tw/uploadfiles/836/part_no_pdf/ | .pdf | http://www.unisonic.com.tw/uploadfiles/836/part_no_pdf/UMMSZ52XXB.pdf
UMMSZ5232B | 500 | 5.6 | 5.32 | 5.88 | 11 | 20 | 5 | 3 | LL-34 | UMMSZ5232B | UMMSZ52XXB | http://www.unisonic.com.tw/uploadfiles/836/part_no_pdf/ | .pdf | http://www.unisonic.com.tw/uploadfiles/836/part_no_pdf/UMMSZ52XXB.pdf
UMMSZ5233B | 500 | 6 | 5.7 | 6.3 | 7 | 20 | 5 | 3.5 | LL-34 | UMMSZ5233B | UMMSZ52XXB | http://www.unisonic.com.tw/uploadfiles/836/part_no_pdf/ | .pdf | http://www.unisonic.com.tw/uploadfiles/836/part_no_pdf/UMMSZ52XXB.pdf
UMMSZ5234B | 500 | 6.2 | 5.89 | 6.51 | 7 | 20 | 5 | 4 | LL-34 | UMMSZ5234B | UMMSZ52XXB | http://www.unisonic.com.tw/uploadfiles/836/part_no_pdf/ | .pdf | http://www.unisonic.com.tw/uploadfiles/836/part_no_pdf/UMMSZ52XXB.pdf
UMMSZ5235B | 500 | 6.8 | 6.46 | 7.14 | 5 | 20 | 3 | 5 | LL-34 | UMMSZ5235B | UMMSZ52XXB | http://www.unisonic.com.tw/uploadfiles/836/part_no_pdf/ | .pdf | http://www.unisonic.com.tw/uploadfiles/836/part_no_pdf/UMMSZ52XXB.pdf
UMMSZ5236B | 500 | 7.5 | 7.13 | 7.88 | 6 | 20 | 3 | 6 | LL-34 | UMMSZ5236B | UMMSZ52XXB | http://www.unisonic.com.tw/uploadfiles/836/part_no_pdf/ | .pdf | http://www.unisonic.com.tw/uploadfiles/836/part_no_pdf/UMMSZ52XXB.pdf
UMMSZ5237B | 500 | 8.2 | 7.79 | 8.61 | 8 | 20 | 3 | 6 | LL-34 | UMMSZ5237B | UMMSZ52XXB | http://www.unisonic.com.tw/uploadfiles/836/part_no_pdf/ | .pdf | http://www.unisonic.com.tw/uploadfiles/836/part_no_pdf/UMMSZ52XXB.pdf
UMMSZ5238B | 500 | 8.7 | 8.27 | 9.14 | 8 | 20 | 3 | 6.5 | LL-34 | UMMSZ5238B | UMMSZ52XXB | http://www.unisonic.com.tw/uploadfiles/836/part_no_pdf/ | .pdf | http://www.unisonic.com.tw/uploadfiles/836/part_no_pdf/UMMSZ52XXB.pdf
UMMSZ5239B | 500 | 9.1 | 8.65 | 9.56 | 10 | 20 | 3 | 6.5 | LL-34 | UMMSZ5239B | UMMSZ52XXB | http://www.unisonic.com.tw/uploadfiles/836/part_no_pdf/ | .pdf | http://www.unisonic.com.tw/uploadfiles/836/part_no_pdf/UMMSZ52XXB.pdf
UMMSZ5240B | 500 | 10 | 9.5 | 10.5 | 17 | 20 | 3 | 8 | LL-34 | UMMSZ5240B | UMMSZ52XXB | http://www.unisonic.com.tw/uploadfiles/836/part_no_pdf/ | .pdf | http://www.unisonic.com.tw/uploadfiles/836/part_no_pdf/UMMSZ52XXB.pdf
UMMSZ5241B | 500 | 11 | 10.45 | 11.55 | 22 | 20 | 2 | 8.4 | LL-34 | UMMSZ5241B | UMMSZ52XXB | http://www.unisonic.com.tw/uploadfiles/836/part_no_pdf/ | .pdf | http://www.unisonic.com.tw/uploadfiles/836/part_no_pdf/UMMSZ52XXB.pdf
UMMSZ5242B | 500 | 12 | 11.4 | 12.6 | 30 | 20 | 1 | 9.1 | LL-34 | UMMSZ5242B | UMMSZ52XXB | http://www.unisonic.com.tw/uploadfiles/836/part_no_pdf/ | .pdf | http://www.unisonic.com.tw/uploadfiles/836/part_no_pdf/UMMSZ52XXB.pdf
UMMSZ5243B | 500 | 13 | 12.35 | 13.65 | 13 | 9.5 | 1 | 9.9 | LL-34 | UMMSZ5243B | UMMSZ52XXB | http://www.unisonic.com.tw/uploadfiles/836/part_no_pdf/ | .pdf | http://www.unisonic.com.tw/uploadfiles/836/part_no_pdf/UMMSZ52XXB.pdf
UMMSZ5244B | 500 | 14 | 13.3 | 14.7 | 15 | 9 | 0.1 | 10.5 | LL-34 | UMMSZ5244B | UMMSZ52XXB | http://www.unisonic.com.tw/uploadfiles/836/part_no_pdf/ | .pdf | http://www.unisonic.com.tw/uploadfiles/836/part_no_pdf/UMMSZ52XXB.pdf
UMMSZ5245B | 500 | 15 | 14.25 | 15.75 | 16 | 8.5 | 0.1 | 11 | LL-34 | UMMSZ5245B | UMMSZ52XXB | http://www.unisonic.com.tw/uploadfiles/836/part_no_pdf/ | .pdf | http://www.unisonic.com.tw/uploadfiles/836/part_no_pdf/UMMSZ52XXB.pdf
UMMSZ5246B | 500 | 16 | 15.2 | 16.8 | 17 | 7.8 | 0.1 | 12 | LL-34 | UMMSZ5246B | UMMSZ52XXB | http://www.unisonic.com.tw/uploadfiles/836/part_no_pdf/ | .pdf | http://www.unisonic.com.tw/uploadfiles/836/part_no_pdf/UMMSZ52XXB.pdf
UMMSZ5247B | 500 | 17 | 16.15 | 17.85 | 19 | 7.5 | 0.1 | 13 | LL-34 | UMMSZ5247B | UMMSZ52XXB | http://www.unisonic.com.tw/uploadfiles/836/part_no_pdf/ | .pdf | http://www.unisonic.com.tw/uploadfiles/836/part_no_pdf/UMMSZ52XXB.pdf
UMMSZ5248B | 500 | 18 | 17.1 | 18.9 | 21 | 7 | 0.1 | 14 | LL-34 | UMMSZ5248B | UMMSZ52XXB | http://www.unisonic.com.tw/uploadfiles/836/part_no_pdf/ | .pdf | http://www.unisonic.com.tw/uploadfiles/836/part_no_pdf/UMMSZ52XXB.pdf
UMMSZ5249B | 500 | 19 | 18.05 | 19.95 | 23 | 6.6 | 0.1 | 14 | LL-34 | UMMSZ5249B | UMMSZ52XXB | http://www.unisonic.com.tw/uploadfiles/836/part_no_pdf/ | .pdf | http://www.unisonic.com.tw/uploadfiles/836/part_no_pdf/UMMSZ52XXB.pdf
UMMSZ5250B | 500 | 20 | 19 | 21 | 25 | 6.2 | 0.1 | 15 | LL-34 | UMMSZ5250B | UMMSZ52XXB | http://www.unisonic.com.tw/uploadfiles/836/part_no_pdf/ | .pdf | http://www.unisonic.com.tw/uploadfiles/836/part_no_pdf/UMMSZ52XXB.pdf
UMMSZ5251B | 500 | 22 | 20.9 | 23.1 | 29 | 5.6 | 0.1 | 17 | LL-34 | UMMSZ5251B | UMMSZ52XXB | http://www.unisonic.com.tw/uploadfiles/836/part_no_pdf/ | .pdf | http://www.unisonic.com.tw/uploadfiles/836/part_no_pdf/UMMSZ52XXB.pdf
UMMSZ5252B | 500 | 24 | 22.8 | 25.2 | 33 | 5.2 | 0.1 | 18 | LL-34 | UMMSZ5252B | UMMSZ52XXB | http://www.unisonic.com.tw/uploadfiles/836/part_no_pdf/ | .pdf | http://www.unisonic.com.tw/uploadfiles/836/part_no_pdf/UMMSZ52XXB.pdf
UMMSZ5253B | 500 | 25 | 23.75 | 26.25 | 35 | 5 | 0.1 | 19 | LL-34 | UMMSZ5253B | UMMSZ52XXB | http://www.unisonic.com.tw/uploadfiles/836/part_no_pdf/ | .pdf | http://www.unisonic.com.tw/uploadfiles/836/part_no_pdf/UMMSZ52XXB.pdf
UMMSZ5254B | 500 | 27 | 25.65 | 28.35 | 41 | 5 | 0.1 | 21 | LL-34 | UMMSZ5254B | UMMSZ52XXB | http://www.unisonic.com.tw/uploadfiles/836/part_no_pdf/ | .pdf | http://www.unisonic.com.tw/uploadfiles/836/part_no_pdf/UMMSZ52XXB.pdf
UMMSZ5255B | 500 | 28 | 26.6 | 29.4 | 44 | 4.5 | 0.1 | 21 | LL-34 | UMMSZ5255B | UMMSZ52XXB | http://www.unisonic.com.tw/uploadfiles/836/part_no_pdf/ | .pdf | http://www.unisonic.com.tw/uploadfiles/836/part_no_pdf/UMMSZ52XXB.pdf
UMMSZ5256B | 500 | 30 | 28.5 | 31.5 | 49 | 4.2 | 0.1 | 23 | LL-34 | UMMSZ5256B | UMMSZ52XXB | http://www.unisonic.com.tw/uploadfiles/836/part_no_pdf/ | .pdf | http://www.unisonic.com.tw/uploadfiles/836/part_no_pdf/UMMSZ52XXB.pdf
UMMSZ5257B | 500 | 33 | 31.35 | 34.65 | 58 | 3.8 | 0.1 | 25 | LL-34 | UMMSZ5257B | UMMSZ52XXB | http://www.unisonic.com.tw/uploadfiles/836/part_no_pdf/ | .pdf | http://www.unisonic.com.tw/uploadfiles/836/part_no_pdf/UMMSZ52XXB.pdf
UMMSZ5258B | 500 | 36 | 34.2 | 37.8 | 70 | 3.4 | 0.1 | 27 | LL-34 | UMMSZ5258B | UMMSZ52XXB | http://www.unisonic.com.tw/uploadfiles/836/part_no_pdf/ | .pdf | http://www.unisonic.com.tw/uploadfiles/836/part_no_pdf/UMMSZ52XXB.pdf
UMMSZ5259B | 500 | 39 | 37.05 | 40.95 | 80 | 3.2 | 0.1 | 30 | LL-34 | UMMSZ5259B | UMMSZ52XXB | http://www.unisonic.com.tw/uploadfiles/836/part_no_pdf/ | .pdf | http://www.unisonic.com.tw/uploadfiles/836/part_no_pdf/UMMSZ52XXB.pdf
UMMSZ5260B | 500 | 43 | 40.85 | 45.15 | 93 | 3 | 0.1 | 33 | LL-34 | UMMSZ5260B | UMMSZ5260B | http://www.unisonic.com.tw/uploadfiles/836/part_no_pdf/ | .pdf | http://www.unisonic.com.tw/uploadfiles/836/part_no_pdf/UMMSZ5260B.pdf
UMMSZ5261B | 500 | 47 | 44.65 | 49.35 | 105 | 2.7 | 0.1 | 36 | LL-34 | UMMSZ5261B | UMMSZ5261B | http://www.unisonic.com.tw/uploadfiles/836/part_no_pdf/ | .pdf | http://www.unisonic.com.tw/uploadfiles/836/part_no_pdf/UMMSZ5261B.pdf
UMMSZ5262B | 500 | 51 | 48.45 | 53.55 | 125 | 2.5 | 0.1 | 39 | LL-34 | UMMSZ5262B | UMMSZ5262B | http://www.unisonic.com.tw/uploadfiles/836/part_no_pdf/ | .pdf | http://www.unisonic.com.tw/uploadfiles/836/part_no_pdf/UMMSZ5262B.pdf
UMMSZ5231A | 500 | 5.1 | 5 | 5.2 | 17 | 20 | 5 | 2 | SOD-123 | UMMSZ5231A | UMMSZ52XXA | http://www.unisonic.com.tw/uploadfiles/836/part_no_pdf/ | .pdf | http://www.unisonic.com.tw/uploadfiles/836/part_no_pdf/UMMSZ52XXA.pdf
UMMSZ5234A | 500 | 6.2 | 6.08 | 6.32 | 7 | 20 | 5 | 4 | SOD-123 | UMMSZ5234A | UMMSZ52XXA | http://www.unisonic.com.tw/uploadfiles/836/part_no_pdf/ | .pdf | http://www.unisonic.com.tw/uploadfiles/836/part_no_pdf/UMMSZ52XXA.pdf
UMMSZ5248A | 500 | 18 | 17.64 | 18.36 | 21 | 7 | 0.1 | 14 | SOD-123 | UMMSZ5248A | UMMSZ52XXA | http://www.unisonic.com.tw/uploadfiles/836/part_no_pdf/ | .pdf | http://www.unisonic.com.tw/uploadfiles/836/part_no_pdf/UMMSZ52XXA.pdf
UMMSZ5250A | 500 | 20 | 19.6 | 20.4 | 25 | 6.2 | 0.1 | 15 | SOD-123 | UMMSZ5250A | UMMSZ52XXA | http://www.unisonic.com.tw/uploadfiles/836/part_no_pdf/ | .pdf | http://www.unisonic.com.tw/uploadfiles/836/part_no_pdf/UMMSZ52XXA.pdf
UMMSZ5221B | 500 | 2.4 | 2.28 | 2.52 | 30 | 20 | 100 | 1 | SOD-123 | UMMSZ5221B | UMMSZ52XXB | http://www.unisonic.com.tw/uploadfiles/836/part_no_pdf/ | .pdf | http://www.unisonic.com.tw/uploadfiles/836/part_no_pdf/UMMSZ52XXB.pdf
UMMSZ5222B | 500 | 2.5 | 2.38 | 2.63 | 30 | 20 | 100 | 1 | SOD-123 | UMMSZ5222B | UMMSZ52XXB | http://www.unisonic.com.tw/uploadfiles/836/part_no_pdf/ | .pdf | http://www.unisonic.com.tw/uploadfiles/836/part_no_pdf/UMMSZ52XXB.pdf
UMMSZ5223B | 500 | 2.7 | 2.57 | 2.84 | 30 | 20 | 75 | 1 | SOD-123 | UMMSZ5223B | UMMSZ52XXB | http://www.unisonic.com.tw/uploadfiles/836/part_no_pdf/ | .pdf | http://www.unisonic.com.tw/uploadfiles/836/part_no_pdf/UMMSZ52XXB.pdf
UMMSZ5224B | 500 | 2.8 | 2.66 | 2.94 | 30 | 20 | 75 | 1 | SOD-123 | UMMSZ5224B | UMMSZ52XXB | http://www.unisonic.com.tw/uploadfiles/836/part_no_pdf/ | .pdf | http://www.unisonic.com.tw/uploadfiles/836/part_no_pdf/UMMSZ52XXB.pdf
UMMSZ5225B | 500 | 3 | 2.85 | 3.15 | 30 | 20 | 50 | 1 | SOD-123 | UMMSZ5225B | UMMSZ52XXB | http://www.unisonic.com.tw/uploadfiles/836/part_no_pdf/ | .pdf | http://www.unisonic.com.tw/uploadfiles/836/part_no_pdf/UMMSZ52XXB.pdf
UMMSZ5226B | 500 | 3.3 | 3.14 | 3.47 | 28 | 20 | 25 | 1 | SOD-123 | UMMSZ5226B | UMMSZ52XXB | http://www.unisonic.com.tw/uploadfiles/836/part_no_pdf/ | .pdf | http://www.unisonic.com.tw/uploadfiles/836/part_no_pdf/UMMSZ52XXB.pdf
UMMSZ5227B | 500 | 3.6 | 3.42 | 3.78 | 24 | 20 | 15 | 1 | SOD-123 | UMMSZ5227B | UMMSZ52XXB | http://www.unisonic.com.tw/uploadfiles/836/part_no_pdf/ | .pdf | http://www.unisonic.com.tw/uploadfiles/836/part_no_pdf/UMMSZ52XXB.pdf
UMMSZ5228B | 500 | 3.9 | 3.71 | 4.1 | 23 | 20 | 10 | 1 | SOD-123 | UMMSZ5228B | UMMSZ52XXB | http://www.unisonic.com.tw/uploadfiles/836/part_no_pdf/ | .pdf | http://www.unisonic.com.tw/uploadfiles/836/part_no_pdf/UMMSZ52XXB.pdf
UMMSZ5229B | 500 | 4.3 | 4.09 | 4.52 | 22 | 20 | 5 | 1 | SOD-123 | UMMSZ5229B | UMMSZ52XXB | http://www.unisonic.com.tw/uploadfiles/836/part_no_pdf/ | .pdf | http://www.unisonic.com.tw/uploadfiles/836/part_no_pdf/UMMSZ52XXB.pdf
UMMSZ5230B | 500 | 4.7 | 4.47 | 4.94 | 19 | 20 | 5 | 2 | SOD-123 | UMMSZ5230B | UMMSZ52XXB | http://www.unisonic.com.tw/uploadfiles/836/part_no_pdf/ | .pdf | http://www.unisonic.com.tw/uploadfiles/836/part_no_pdf/UMMSZ52XXB.pdf
UMMSZ5231B | 500 | 5.1 | 4.85 | 5.36 | 17 | 20 | 5 | 2 | SOD-123 | UMMSZ5231B | UMMSZ52XXB | http://www.unisonic.com.tw/uploadfiles/836/part_no_pdf/ | .pdf | http://www.unisonic.com.tw/uploadfiles/836/part_no_pdf/UMMSZ52XXB.pdf
UMMSZ5232B | 500 | 5.6 | 5.32 | 5.88 | 11 | 20 | 5 | 3 | SOD-123 | UMMSZ5232B | UMMSZ52XXB | http://www.unisonic.com.tw/uploadfiles/836/part_no_pdf/ | .pdf | http://www.unisonic.com.tw/uploadfiles/836/part_no_pdf/UMMSZ52XXB.pdf
UMMSZ5233B | 500 | 6 | 5.7 | 6.3 | 7 | 20 | 5 | 3.5 | SOD-123 | UMMSZ5233B | UMMSZ52XXB | http://www.unisonic.com.tw/uploadfiles/836/part_no_pdf/ | .pdf | http://www.unisonic.com.tw/uploadfiles/836/part_no_pdf/UMMSZ52XXB.pdf
UMMSZ5234B | 500 | 6.2 | 5.89 | 6.51 | 7 | 20 | 5 | 4 | SOD-123 | UMMSZ5234B | UMMSZ52XXB | http://www.unisonic.com.tw/uploadfiles/836/part_no_pdf/ | .pdf | http://www.unisonic.com.tw/uploadfiles/836/part_no_pdf/UMMSZ52XXB.pdf
UMMSZ5235B | 500 | 6.8 | 6.46 | 7.14 | 5 | 20 | 3 | 5 | SOD-123 | UMMSZ5235B | UMMSZ52XXB | http://www.unisonic.com.tw/uploadfiles/836/part_no_pdf/ | .pdf | http://www.unisonic.com.tw/uploadfiles/836/part_no_pdf/UMMSZ52XXB.pdf
UMMSZ5236B | 500 | 7.5 | 7.13 | 7.88 | 6 | 20 | 3 | 6 | SOD-123 | UMMSZ5236B | UMMSZ52XXB | http://www.unisonic.com.tw/uploadfiles/836/part_no_pdf/ | .pdf | http://www.unisonic.com.tw/uploadfiles/836/part_no_pdf/UMMSZ52XXB.pdf
UMMSZ5237B | 500 | 8.2 | 7.79 | 8.61 | 8 | 20 | 3 | 6 | SOD-123 | UMMSZ5237B | UMMSZ52XXB | http://www.unisonic.com.tw/uploadfiles/836/part_no_pdf/ | .pdf | http://www.unisonic.com.tw/uploadfiles/836/part_no_pdf/UMMSZ52XXB.pdf
UMMSZ5238B | 500 | 8.7 | 8.27 | 9.14 | 8 | 20 | 3 | 6.5 | SOD-123 | UMMSZ5238B | UMMSZ52XXB | http://www.unisonic.com.tw/uploadfiles/836/part_no_pdf/ | .pdf | http://www.unisonic.com.tw/uploadfiles/836/part_no_pdf/UMMSZ52XXB.pdf
UMMSZ5239B | 500 | 9.1 | 8.65 | 9.56 | 10 | 20 | 3 | 6.5 | SOD-123 | UMMSZ5239B | UMMSZ52XXB | http://www.unisonic.com.tw/uploadfiles/836/part_no_pdf/ | .pdf | http://www.unisonic.com.tw/uploadfiles/836/part_no_pdf/UMMSZ52XXB.pdf
UMMSZ5240B | 500 | 10 | 9.5 | 10.5 | 17 | 20 | 3 | 8 | SOD-123 | UMMSZ5240B | UMMSZ52XXB | http://www.unisonic.com.tw/uploadfiles/836/part_no_pdf/ | .pdf | http://www.unisonic.com.tw/uploadfiles/836/part_no_pdf/UMMSZ52XXB.pdf
UMMSZ5241B | 500 | 11 | 10.45 | 11.55 | 22 | 20 | 2 | 8.4 | SOD-123 | UMMSZ5241B | UMMSZ52XXB | http://www.unisonic.com.tw/uploadfiles/836/part_no_pdf/ | .pdf | http://www.unisonic.com.tw/uploadfiles/836/part_no_pdf/UMMSZ52XXB.pdf
UMMSZ5242B | 500 | 12 | 11.4 | 12.6 | 30 | 20 | 1 | 9.1 | SOD-123 | UMMSZ5242B | UMMSZ52XXB | http://www.unisonic.com.tw/uploadfiles/836/part_no_pdf/ | .pdf | http://www.unisonic.com.tw/uploadfiles/836/part_no_pdf/UMMSZ52XXB.pdf
UMMSZ5243B | 500 | 13 | 12.35 | 13.65 | 13 | 9.5 | 1 | 9.9 | SOD-123 | UMMSZ5243B | UMMSZ52XXB | http://www.unisonic.com.tw/uploadfiles/836/part_no_pdf/ | .pdf | http://www.unisonic.com.tw/uploadfiles/836/part_no_pdf/UMMSZ52XXB.pdf
UMMSZ5244B | 500 | 14 | 13.3 | 14.7 | 15 | 9 | 0.1 | 10.5 | SOD-123 | UMMSZ5244B | UMMSZ52XXB | http://www.unisonic.com.tw/uploadfiles/836/part_no_pdf/ | .pdf | http://www.unisonic.com.tw/uploadfiles/836/part_no_pdf/UMMSZ52XXB.pdf
UMMSZ5245B | 500 | 15 | 14.25 | 15.75 | 16 | 8.5 | 0.1 | 11 | SOD-123 | UMMSZ5245B | UMMSZ52XXB | http://www.unisonic.com.tw/uploadfiles/836/part_no_pdf/ | .pdf | http://www.unisonic.com.tw/uploadfiles/836/part_no_pdf/UMMSZ52XXB.pdf
UMMSZ5246B | 500 | 16 | 15.2 | 16.8 | 17 | 7.8 | 0.1 | 12 | SOD-123 | UMMSZ5246B | UMMSZ52XXB | http://www.unisonic.com.tw/uploadfiles/836/part_no_pdf/ | .pdf | http://www.unisonic.com.tw/uploadfiles/836/part_no_pdf/UMMSZ52XXB.pdf
UMMSZ5247B | 500 | 17 | 16.15 | 17.85 | 19 | 7.5 | 0.1 | 13 | SOD-123 | UMMSZ5247B | UMMSZ52XXB | http://www.unisonic.com.tw/uploadfiles/836/part_no_pdf/ | .pdf | http://www.unisonic.com.tw/uploadfiles/836/part_no_pdf/UMMSZ52XXB.pdf
UMMSZ5248B | 500 | 18 | 17.1 | 18.9 | 21 | 7 | 0.1 | 14 | SOD-123 | UMMSZ5248B | UMMSZ52XXB | http://www.unisonic.com.tw/uploadfiles/836/part_no_pdf/ | .pdf | http://www.unisonic.com.tw/uploadfiles/836/part_no_pdf/UMMSZ52XXB.pdf
UMMSZ5249B | 500 | 19 | 18.05 | 19.95 | 23 | 6.6 | 0.1 | 14 | SOD-123 | UMMSZ5249B | UMMSZ52XXB | http://www.unisonic.com.tw/uploadfiles/836/part_no_pdf/ | .pdf | http://www.unisonic.com.tw/uploadfiles/836/part_no_pdf/UMMSZ52XXB.pdf
UMMSZ5250B | 500 | 20 | 19 | 21 | 25 | 6.2 | 0.1 | 15 | SOD-123 | UMMSZ5250B | UMMSZ52XXB | http://www.unisonic.com.tw/uploadfiles/836/part_no_pdf/ | .pdf | http://www.unisonic.com.tw/uploadfiles/836/part_no_pdf/UMMSZ52XXB.pdf
UMMSZ5251B | 500 | 22 | 20.9 | 23.1 | 29 | 5.6 | 0.1 | 17 | SOD-123 | UMMSZ5251B | UMMSZ52XXB | http://www.unisonic.com.tw/uploadfiles/836/part_no_pdf/ | .pdf | http://www.unisonic.com.tw/uploadfiles/836/part_no_pdf/UMMSZ52XXB.pdf
UMMSZ5252B | 500 | 24 | 22.8 | 25.2 | 33 | 5.2 | 0.1 | 18 | SOD-123 | UMMSZ5252B | UMMSZ52XXB | http://www.unisonic.com.tw/uploadfiles/836/part_no_pdf/ | .pdf | http://www.unisonic.com.tw/uploadfiles/836/part_no_pdf/UMMSZ52XXB.pdf
UMMSZ5253B | 500 | 25 | 23.75 | 26.25 | 35 | 5 | 0.1 | 19 | SOD-123 | UMMSZ5253B | UMMSZ52XXB | http://www.unisonic.com.tw/uploadfiles/836/part_no_pdf/ | .pdf | http://www.unisonic.com.tw/uploadfiles/836/part_no_pdf/UMMSZ52XXB.pdf
UMMSZ5254B | 500 | 27 | 25.65 | 28.35 | 41 | 5 | 0.1 | 21 | SOD-123 | UMMSZ5254B | UMMSZ52XXB | http://www.unisonic.com.tw/uploadfiles/836/part_no_pdf/ | .pdf | http://www.unisonic.com.tw/uploadfiles/836/part_no_pdf/UMMSZ52XXB.pdf
UMMSZ5255B | 500 | 28 | 26.6 | 29.4 | 44 | 4.5 | 0.1 | 21 | SOD-123 | UMMSZ5255B | UMMSZ52XXB | http://www.unisonic.com.tw/uploadfiles/836/part_no_pdf/ | .pdf | http://www.unisonic.com.tw/uploadfiles/836/part_no_pdf/UMMSZ52XXB.pdf
UMMSZ5256B | 500 | 30 | 28.5 | 31.5 | 49 | 4.2 | 0.1 | 23 | SOD-123 | UMMSZ5256B | UMMSZ52XXB | http://www.unisonic.com.tw/uploadfiles/836/part_no_pdf/ | .pdf | http://www.unisonic.com.tw/uploadfiles/836/part_no_pdf/UMMSZ52XXB.pdf
UMMSZ5257B | 500 | 33 | 31.35 | 34.65 | 58 | 3.8 | 0.1 | 25 | SOD-123 | UMMSZ5257B | UMMSZ52XXB | http://www.unisonic.com.tw/uploadfiles/836/part_no_pdf/ | .pdf | http://www.unisonic.com.tw/uploadfiles/836/part_no_pdf/UMMSZ52XXB.pdf
UMMSZ5258B | 500 | 36 | 34.2 | 37.8 | 70 | 3.4 | 0.1 | 27 | SOD-123 | UMMSZ5258B | UMMSZ52XXB | http://www.unisonic.com.tw/uploadfiles/836/part_no_pdf/ | .pdf | http://www.unisonic.com.tw/uploadfiles/836/part_no_pdf/UMMSZ52XXB.pdf
UMMSZ5259B | 500 | 39 | 37.05 | 40.95 | 80 | 3.2 | 0.1 | 30 | SOD-123 | UMMSZ5259B | UMMSZ52XXB | http://www.unisonic.com.tw/uploadfiles/836/part_no_pdf/ | .pdf | http://www.unisonic.com.tw/uploadfiles/836/part_no_pdf/UMMSZ52XXB.pdf
UMMSZ5260B | 500 | 43 | 40.85 | 45.15 | 93 | 3 | 0.1 | 33 | SOD-123 | UMMSZ5260B | UMMSZ52XXB | http://www.unisonic.com.tw/uploadfiles/836/part_no_pdf/ | .pdf | http://www.unisonic.com.tw/uploadfiles/836/part_no_pdf/UMMSZ52XXB.pdf
UMMSZ5261B | 500 | 47 | 44.65 | 49.35 | 105 | 2.7 | 0.1 | 36 | SOD-123 | UMMSZ5261B | UMMSZ52XXB | http://www.unisonic.com.tw/uploadfiles/836/part_no_pdf/ | .pdf | http://www.unisonic.com.tw/uploadfiles/836/part_no_pdf/UMMSZ52XXB.pdf
UMMSZ5262B | 500 | 51 | 48.45 | 53.55 | 125 | 2.5 | 0.1 | 39 | SOD-123 | UMMSZ5262B | UMMSZ52XXB | http://www.unisonic.com.tw/uploadfiles/836/part_no_pdf/ | .pdf | http://www.unisonic.com.tw/uploadfiles/836/part_no_pdf/UMMSZ52XXB.pdf
UMMSZ5221B | 330 | 2.4 | 2.28 | 2.52 | 30 | 20 | 100 | 1 | SOD-323 | UMMSZ5221B | UMMSZ52XXB | http://www.unisonic.com.tw/uploadfiles/836/part_no_pdf/ | .pdf | http://www.unisonic.com.tw/uploadfiles/836/part_no_pdf/UMMSZ52XXB.pdf
UMMSZ5222B | 330 | 2.5 | 2.38 | 2.63 | 30 | 20 | 100 | 1 | SOD-323 | UMMSZ5222B | UMMSZ52XXB | http://www.unisonic.com.tw/uploadfiles/836/part_no_pdf/ | .pdf | http://www.unisonic.com.tw/uploadfiles/836/part_no_pdf/UMMSZ52XXB.pdf
UMMSZ5223B | 330 | 2.7 | 2.57 | 2.84 | 30 | 20 | 75 | 1 | SOD-323 | UMMSZ5223B | UMMSZ52XXB | http://www.unisonic.com.tw/uploadfiles/836/part_no_pdf/ | .pdf | http://www.unisonic.com.tw/uploadfiles/836/part_no_pdf/UMMSZ52XXB.pdf
UMMSZ5224B | 330 | 2.8 | 2.66 | 2.94 | 30 | 20 | 75 | 1 | SOD-323 | UMMSZ5224B | UMMSZ52XXB | http://www.unisonic.com.tw/uploadfiles/836/part_no_pdf/ | .pdf | http://www.unisonic.com.tw/uploadfiles/836/part_no_pdf/UMMSZ52XXB.pdf
UMMSZ5225B | 330 | 3 | 2.85 | 3.15 | 30 | 20 | 50 | 1 | SOD-323 | UMMSZ5225B | UMMSZ52XXB | http://www.unisonic.com.tw/uploadfiles/836/part_no_pdf/ | .pdf | http://www.unisonic.com.tw/uploadfiles/836/part_no_pdf/UMMSZ52XXB.pdf
UMMSZ5226B | 330 | 3.3 | 3.14 | 3.47 | 28 | 20 | 25 | 1 | SOD-323 | UMMSZ5226B | UMMSZ52XXB | http://www.unisonic.com.tw/uploadfiles/836/part_no_pdf/ | .pdf | http://www.unisonic.com.tw/uploadfiles/836/part_no_pdf/UMMSZ52XXB.pdf
UMMSZ5227B | 330 | 3.6 | 3.42 | 3.78 | 24 | 20 | 15 | 1 | SOD-323 | UMMSZ5227B | UMMSZ52XXB | http://www.unisonic.com.tw/uploadfiles/836/part_no_pdf/ | .pdf | http://www.unisonic.com.tw/uploadfiles/836/part_no_pdf/UMMSZ52XXB.pdf
UMMSZ5228B | 330 | 3.9 | 3.71 | 4.1 | 23 | 20 | 10 | 1 | SOD-323 | UMMSZ5228B | UMMSZ52XXB | http://www.unisonic.com.tw/uploadfiles/836/part_no_pdf/ | .pdf | http://www.unisonic.com.tw/uploadfiles/836/part_no_pdf/UMMSZ52XXB.pdf
UMMSZ5229B | 330 | 4.3 | 4.09 | 4.52 | 22 | 20 | 5 | 1 | SOD-323 | UMMSZ5229B | UMMSZ52XXB | http://www.unisonic.com.tw/uploadfiles/836/part_no_pdf/ | .pdf | http://www.unisonic.com.tw/uploadfiles/836/part_no_pdf/UMMSZ52XXB.pdf
UMMSZ5230B | 330 | 4.7 | 4.47 | 4.94 | 19 | 20 | 5 | 2 | SOD-323 | UMMSZ5230B | UMMSZ52XXB | http://www.unisonic.com.tw/uploadfiles/836/part_no_pdf/ | .pdf | http://www.unisonic.com.tw/uploadfiles/836/part_no_pdf/UMMSZ52XXB.pdf
UMMSZ5231B | 330 | 5.1 | 4.85 | 5.36 | 17 | 20 | 5 | 2 | SOD-323 | UMMSZ5231B | UMMSZ52XXB | http://www.unisonic.com.tw/uploadfiles/836/part_no_pdf/ | .pdf | http://www.unisonic.com.tw/uploadfiles/836/part_no_pdf/UMMSZ52XXB.pdf
UMMSZ5232B | 330 | 5.6 | 5.32 | 5.88 | 11 | 20 | 5 | 3 | SOD-323 | UMMSZ5232B | UMMSZ52XXB | http://www.unisonic.com.tw/uploadfiles/836/part_no_pdf/ | .pdf | http://www.unisonic.com.tw/uploadfiles/836/part_no_pdf/UMMSZ52XXB.pdf
UMMSZ5233B | 330 | 6 | 5.7 | 6.3 | 7 | 20 | 5 | 3.5 | SOD-323 | UMMSZ5233B | UMMSZ52XXB | http://www.unisonic.com.tw/uploadfiles/836/part_no_pdf/ | .pdf | http://www.unisonic.com.tw/uploadfiles/836/part_no_pdf/UMMSZ52XXB.pdf
UMMSZ5234B | 330 | 6.2 | 5.89 | 6.51 | 7 | 20 | 5 | 4 | SOD-323 | UMMSZ5234B | UMMSZ52XXB | http://www.unisonic.com.tw/uploadfiles/836/part_no_pdf/ | .pdf | http://www.unisonic.com.tw/uploadfiles/836/part_no_pdf/UMMSZ52XXB.pdf
UMMSZ5235B | 330 | 6.8 | 6.46 | 7.14 | 5 | 20 | 3 | 5 | SOD-323 | UMMSZ5235B | UMMSZ52XXB | http://www.unisonic.com.tw/uploadfiles/836/part_no_pdf/ | .pdf | http://www.unisonic.com.tw/uploadfiles/836/part_no_pdf/UMMSZ52XXB.pdf
UMMSZ5236B | 330 | 7.5 | 7.13 | 7.88 | 6 | 20 | 3 | 6 | SOD-323 | UMMSZ5236B | UMMSZ52XXB | http://www.unisonic.com.tw/uploadfiles/836/part_no_pdf/ | .pdf | http://www.unisonic.com.tw/uploadfiles/836/part_no_pdf/UMMSZ52XXB.pdf
UMMSZ5237B | 330 | 8.2 | 7.79 | 8.61 | 8 | 20 | 3 | 6 | SOD-323 | UMMSZ5237B | UMMSZ52XXB | http://www.unisonic.com.tw/uploadfiles/836/part_no_pdf/ | .pdf | http://www.unisonic.com.tw/uploadfiles/836/part_no_pdf/UMMSZ52XXB.pdf
UMMSZ5238B | 330 | 8.7 | 8.27 | 9.14 | 8 | 20 | 3 | 6.5 | SOD-323 | UMMSZ5238B | UMMSZ52XXB | http://www.unisonic.com.tw/uploadfiles/836/part_no_pdf/ | .pdf | http://www.unisonic.com.tw/uploadfiles/836/part_no_pdf/UMMSZ52XXB.pdf
UMMSZ5239B | 330 | 9.1 | 8.65 | 9.56 | 10 | 20 | 3 | 6.5 | SOD-323 | UMMSZ5239B | UMMSZ52XXB | http://www.unisonic.com.tw/uploadfiles/836/part_no_pdf/ | .pdf | http://www.unisonic.com.tw/uploadfiles/836/part_no_pdf/UMMSZ52XXB.pdf
UMMSZ5240B | 330 | 10 | 9.5 | 10.5 | 17 | 20 | 3 | 8 | SOD-323 | UMMSZ5240B | UMMSZ52XXB | http://www.unisonic.com.tw/uploadfiles/836/part_no_pdf/ | .pdf | http://www.unisonic.com.tw/uploadfiles/836/part_no_pdf/UMMSZ52XXB.pdf
UMMSZ5241B | 330 | 11 | 10.45 | 11.55 | 22 | 20 | 2 | 8.4 | SOD-323 | UMMSZ5241B | UMMSZ52XXB | http://www.unisonic.com.tw/uploadfiles/836/part_no_pdf/ | .pdf | http://www.unisonic.com.tw/uploadfiles/836/part_no_pdf/UMMSZ52XXB.pdf
UMMSZ5242B | 330 | 12 | 11.4 | 12.6 | 30 | 20 | 1 | 9.1 | SOD-323 | UMMSZ5242B | UMMSZ52XXB | http://www.unisonic.com.tw/uploadfiles/836/part_no_pdf/ | .pdf | http://www.unisonic.com.tw/uploadfiles/836/part_no_pdf/UMMSZ52XXB.pdf
UMMSZ5243B | 330 | 13 | 12.35 | 13.65 | 13 | 9.5 | 1 | 9.9 | SOD-323 | UMMSZ5243B | UMMSZ52XXB | http://www.unisonic.com.tw/uploadfiles/836/part_no_pdf/ | .pdf | http://www.unisonic.com.tw/uploadfiles/836/part_no_pdf/UMMSZ52XXB.pdf
UMMSZ5244B | 330 | 14 | 13.3 | 14.7 | 15 | 9 | 0.1 | 10.5 | SOD-323 | UMMSZ5244B | UMMSZ52XXB | http://www.unisonic.com.tw/uploadfiles/836/part_no_pdf/ | .pdf | http://www.unisonic.com.tw/uploadfiles/836/part_no_pdf/UMMSZ52XXB.pdf
UMMSZ5245B | 330 | 15 | 14.25 | 15.75 | 16 | 8.5 | 0.1 | 11 | SOD-323 | UMMSZ5245B | UMMSZ52XXB | http://www.unisonic.com.tw/uploadfiles/836/part_no_pdf/ | .pdf | http://www.unisonic.com.tw/uploadfiles/836/part_no_pdf/UMMSZ52XXB.pdf
UMMSZ5246B | 330 | 16 | 15.2 | 16.8 | 17 | 7.8 | 0.1 | 12 | SOD-323 | UMMSZ5246B | UMMSZ52XXB | http://www.unisonic.com.tw/uploadfiles/836/part_no_pdf/ | .pdf | http://www.unisonic.com.tw/uploadfiles/836/part_no_pdf/UMMSZ52XXB.pdf
UMMSZ5247B | 330 | 17 | 16.15 | 17.85 | 19 | 7.5 | 0.1 | 13 | SOD-323 | UMMSZ5247B | UMMSZ52XXB | http://www.unisonic.com.tw/uploadfiles/836/part_no_pdf/ | .pdf | http://www.unisonic.com.tw/uploadfiles/836/part_no_pdf/UMMSZ52XXB.pdf
UMMSZ5248B | 330 | 18 | 17.1 | 18.9 | 21 | 7 | 0.1 | 14 | SOD-323 | UMMSZ5248B | UMMSZ52XXB | http://www.unisonic.com.tw/uploadfiles/836/part_no_pdf/ | .pdf | http://www.unisonic.com.tw/uploadfiles/836/part_no_pdf/UMMSZ52XXB.pdf
UMMSZ5249B | 330 | 19 | 18.05 | 19.95 | 23 | 6.6 | 0.1 | 14 | SOD-323 | UMMSZ5249B | UMMSZ52XXB | http://www.unisonic.com.tw/uploadfiles/836/part_no_pdf/ | .pdf | http://www.unisonic.com.tw/uploadfiles/836/part_no_pdf/UMMSZ52XXB.pdf
UMMSZ5250B | 330 | 20 | 19 | 21 | 25 | 6.2 | 0.1 | 15 | SOD-323 | UMMSZ5250B | UMMSZ52XXB | http://www.unisonic.com.tw/uploadfiles/836/part_no_pdf/ | .pdf | http://www.unisonic.com.tw/uploadfiles/836/part_no_pdf/UMMSZ52XXB.pdf
UMMSZ5251B | 330 | 22 | 20.9 | 23.1 | 29 | 5.6 | 0.1 | 17 | SOD-323 | UMMSZ5251B | UMMSZ52XXB | http://www.unisonic.com.tw/uploadfiles/836/part_no_pdf/ | .pdf | http://www.unisonic.com.tw/uploadfiles/836/part_no_pdf/UMMSZ52XXB.pdf
UMMSZ5252B | 330 | 24 | 22.8 | 25.2 | 33 | 5.2 | 0.1 | 18 | SOD-323 | UMMSZ5252B | UMMSZ52XXB | http://www.unisonic.com.tw/uploadfiles/836/part_no_pdf/ | .pdf | http://www.unisonic.com.tw/uploadfiles/836/part_no_pdf/UMMSZ52XXB.pdf
UMMSZ5253B | 330 | 25 | 23.75 | 26.25 | 35 | 5 | 0.1 | 19 | SOD-323 | UMMSZ5253B | UMMSZ52XXB | http://www.unisonic.com.tw/uploadfiles/836/part_no_pdf/ | .pdf | http://www.unisonic.com.tw/uploadfiles/836/part_no_pdf/UMMSZ52XXB.pdf
UMMSZ5254B | 330 | 27 | 25.65 | 28.35 | 41 | 5 | 0.1 | 21 | SOD-323 | UMMSZ5254B | UMMSZ52XXB | http://www.unisonic.com.tw/uploadfiles/836/part_no_pdf/ | .pdf | http://www.unisonic.com.tw/uploadfiles/836/part_no_pdf/UMMSZ52XXB.pdf
UMMSZ5255B | 330 | 28 | 26.6 | 29.4 | 44 | 4.5 | 0.1 | 21 | SOD-323 | UMMSZ5255B | UMMSZ52XXB | http://www.unisonic.com.tw/uploadfiles/836/part_no_pdf/ | .pdf | http://www.unisonic.com.tw/uploadfiles/836/part_no_pdf/UMMSZ52XXB.pdf
UMMSZ5256B | 330 | 30 | 28.5 | 31.5 | 49 | 4.2 | 0.1 | 23 | SOD-323 | UMMSZ5256B | UMMSZ52XXB | http://www.unisonic.com.tw/uploadfiles/836/part_no_pdf/ | .pdf | http://www.unisonic.com.tw/uploadfiles/836/part_no_pdf/UMMSZ52XXB.pdf
UMMSZ5257B | 330 | 33 | 31.35 | 34.65 | 58 | 3.8 | 0.1 | 25 | SOD-323 | UMMSZ5257B | UMMSZ52XXB | http://www.unisonic.com.tw/uploadfiles/836/part_no_pdf/ | .pdf | http://www.unisonic.com.tw/uploadfiles/836/part_no_pdf/UMMSZ52XXB.pdf
UMMSZ5258B | 330 | 36 | 34.2 | 37.8 | 70 | 3.4 | 0.1 | 27 | SOD-323 | UMMSZ5258B | UMMSZ52XXB | http://www.unisonic.com.tw/uploadfiles/836/part_no_pdf/ | .pdf | http://www.unisonic.com.tw/uploadfiles/836/part_no_pdf/UMMSZ52XXB.pdf
UMMSZ5259B | 330 | 39 | 37.05 | 40.95 | 80 | 3.2 | 0.1 | 30 | SOD-323 | UMMSZ5259B | UMMSZ52XXB | http://www.unisonic.com.tw/uploadfiles/836/part_no_pdf/ | .pdf | http://www.unisonic.com.tw/uploadfiles/836/part_no_pdf/UMMSZ52XXB.pdf
UMMSZ5260B | 330 | 43 | 40.85 | 45.15 | 93 | 3 | 0.1 | 33 | SOD-323 | UMMSZ5260B | UMMSZ52XXB | http://www.unisonic.com.tw/uploadfiles/836/part_no_pdf/ | .pdf | http://www.unisonic.com.tw/uploadfiles/836/part_no_pdf/UMMSZ52XXB.pdf
UMMSZ5261B | 330 | 47 | 44.65 | 49.35 | 105 | 2.7 | 0.1 | 36 | SOD-323 | UMMSZ5261B | UMMSZ52XXB | http://www.unisonic.com.tw/uploadfiles/836/part_no_pdf/ | .pdf | http://www.unisonic.com.tw/uploadfiles/836/part_no_pdf/UMMSZ52XXB.pdf
UMMSZ5262B | 330 | 51 | 48.45 | 53.55 | 125 | 2.5 | 0.1 | 39 | SOD-323 | UMMSZ5262B | UMMSZ52XXB | http://www.unisonic.com.tw/uploadfiles/836/part_no_pdf/ | .pdf | http://www.unisonic.com.tw/uploadfiles/836/part_no_pdf/UMMSZ52XXB.pdf
UMMSZ5221B | 250 | 2.4 | 2.28 | 2.52 | 30 | 20 | 100 | 1 | SOD-523 | UMMSZ5221B | UMMSZ52XXB | http://www.unisonic.com.tw/uploadfiles/836/part_no_pdf/ | .pdf | http://www.unisonic.com.tw/uploadfiles/836/part_no_pdf/UMMSZ52XXB.pdf
UMMSZ5222B | 250 | 2.5 | 2.38 | 2.63 | 30 | 20 | 100 | 1 | SOD-523 | UMMSZ5222B | UMMSZ52XXB | http://www.unisonic.com.tw/uploadfiles/836/part_no_pdf/ | .pdf | http://www.unisonic.com.tw/uploadfiles/836/part_no_pdf/UMMSZ52XXB.pdf
UMMSZ5223B | 250 | 2.7 | 2.57 | 2.84 | 30 | 20 | 75 | 1 | SOD-523 | UMMSZ5223B | UMMSZ52XXB | http://www.unisonic.com.tw/uploadfiles/836/part_no_pdf/ | .pdf | http://www.unisonic.com.tw/uploadfiles/836/part_no_pdf/UMMSZ52XXB.pdf
UMMSZ5224B | 250 | 2.8 | 2.66 | 2.94 | 30 | 20 | 75 | 1 | SOD-523 | UMMSZ5224B | UMMSZ52XXB | http://www.unisonic.com.tw/uploadfiles/836/part_no_pdf/ | .pdf | http://www.unisonic.com.tw/uploadfiles/836/part_no_pdf/UMMSZ52XXB.pdf
UMMSZ5225B | 250 | 3 | 2.85 | 3.15 | 30 | 20 | 50 | 1 | SOD-523 | UMMSZ5225B | UMMSZ52XXB | http://www.unisonic.com.tw/uploadfiles/836/part_no_pdf/ | .pdf | http://www.unisonic.com.tw/uploadfiles/836/part_no_pdf/UMMSZ52XXB.pdf
UMMSZ5226B | 250 | 3.3 | 3.14 | 3.47 | 28 | 20 | 25 | 1 | SOD-523 | UMMSZ5226B | UMMSZ52XXB | http://www.unisonic.com.tw/uploadfiles/836/part_no_pdf/ | .pdf | http://www.unisonic.com.tw/uploadfiles/836/part_no_pdf/UMMSZ52XXB.pdf
UMMSZ5227B | 250 | 3.6 | 3.42 | 3.78 | 24 | 20 | 15 | 1 | SOD-523 | UMMSZ5227B | UMMSZ52XXB | http://www.unisonic.com.tw/uploadfiles/836/part_no_pdf/ | .pdf | http://www.unisonic.com.tw/uploadfiles/836/part_no_pdf/UMMSZ52XXB.pdf
UMMSZ5228B | 250 | 3.9 | 3.71 | 4.1 | 23 | 20 | 10 | 1 | SOD-523 | UMMSZ5228B | UMMSZ52XXB | http://www.unisonic.com.tw/uploadfiles/836/part_no_pdf/ | .pdf | http://www.unisonic.com.tw/uploadfiles/836/part_no_pdf/UMMSZ52XXB.pdf
UMMSZ5229B | 250 | 4.3 | 4.09 | 4.52 | 22 | 20 | 5 | 1 | SOD-523 | UMMSZ5229B | UMMSZ52XXB | http://www.unisonic.com.tw/uploadfiles/836/part_no_pdf/ | .pdf | http://www.unisonic.com.tw/uploadfiles/836/part_no_pdf/UMMSZ52XXB.pdf
UMMSZ5230B | 250 | 4.7 | 4.47 | 4.94 | 19 | 20 | 5 | 2 | SOD-523 | UMMSZ5230B | UMMSZ52XXB | http://www.unisonic.com.tw/uploadfiles/836/part_no_pdf/ | .pdf | http://www.unisonic.com.tw/uploadfiles/836/part_no_pdf/UMMSZ52XXB.pdf
UMMSZ5231B | 250 | 5.1 | 4.85 | 5.36 | 17 | 20 | 5 | 2 | SOD-523 | UMMSZ5231B | UMMSZ52XXB | http://www.unisonic.com.tw/uploadfiles/836/part_no_pdf/ | .pdf | http://www.unisonic.com.tw/uploadfiles/836/part_no_pdf/UMMSZ52XXB.pdf
UMMSZ5232B | 250 | 5.6 | 5.32 | 5.88 | 11 | 20 | 5 | 3 | SOD-523 | UMMSZ5232B | UMMSZ52XXB | http://www.unisonic.com.tw/uploadfiles/836/part_no_pdf/ | .pdf | http://www.unisonic.com.tw/uploadfiles/836/part_no_pdf/UMMSZ52XXB.pdf
UMMSZ5233B | 250 | 6 | 5.7 | 6.3 | 7 | 20 | 5 | 3.5 | SOD-523 | UMMSZ5233B | UMMSZ52XXB | http://www.unisonic.com.tw/uploadfiles/836/part_no_pdf/ | .pdf | http://www.unisonic.com.tw/uploadfiles/836/part_no_pdf/UMMSZ52XXB.pdf
UMMSZ5234B | 250 | 6.2 | 5.89 | 6.51 | 7 | 20 | 5 | 4 | SOD-523 | UMMSZ5234B | UMMSZ52XXB | http://www.unisonic.com.tw/uploadfiles/836/part_no_pdf/ | .pdf | http://www.unisonic.com.tw/uploadfiles/836/part_no_pdf/UMMSZ52XXB.pdf
UMMSZ5235B | 250 | 6.8 | 6.46 | 7.14 | 5 | 20 | 3 | 5 | SOD-523 | UMMSZ5235B | UMMSZ52XXB | http://www.unisonic.com.tw/uploadfiles/836/part_no_pdf/ | .pdf | http://www.unisonic.com.tw/uploadfiles/836/part_no_pdf/UMMSZ52XXB.pdf
UMMSZ5236B | 250 | 7.5 | 7.13 | 7.88 | 6 | 20 | 3 | 6 | SOD-523 | UMMSZ5236B | UMMSZ52XXB | http://www.unisonic.com.tw/uploadfiles/836/part_no_pdf/ | .pdf | http://www.unisonic.com.tw/uploadfiles/836/part_no_pdf/UMMSZ52XXB.pdf
UMMSZ5237B | 250 | 8.2 | 7.79 | 8.61 | 8 | 20 | 3 | 6 | SOD-523 | UMMSZ5237B | UMMSZ52XXB | http://www.unisonic.com.tw/uploadfiles/836/part_no_pdf/ | .pdf | http://www.unisonic.com.tw/uploadfiles/836/part_no_pdf/UMMSZ52XXB.pdf
UMMSZ5238B | 250 | 8.7 | 8.27 | 9.14 | 8 | 20 | 3 | 6.5 | SOD-523 | UMMSZ5238B | UMMSZ52XXB | http://www.unisonic.com.tw/uploadfiles/836/part_no_pdf/ | .pdf | http://www.unisonic.com.tw/uploadfiles/836/part_no_pdf/UMMSZ52XXB.pdf
UMMSZ5239B | 250 | 9.1 | 8.65 | 9.56 | 10 | 20 | 3 | 6.5 | SOD-523 | UMMSZ5239B | UMMSZ52XXB | http://www.unisonic.com.tw/uploadfiles/836/part_no_pdf/ | .pdf | http://www.unisonic.com.tw/uploadfiles/836/part_no_pdf/UMMSZ52XXB.pdf
UMMSZ5240B | 250 | 10 | 9.5 | 10.5 | 17 | 20 | 3 | 8 | SOD-523 | UMMSZ5240B | UMMSZ52XXB | http://www.unisonic.com.tw/uploadfiles/836/part_no_pdf/ | .pdf | http://www.unisonic.com.tw/uploadfiles/836/part_no_pdf/UMMSZ52XXB.pdf
UMMSZ5241B | 250 | 11 | 10.45 | 11.55 | 22 | 20 | 2 | 8.4 | SOD-523 | UMMSZ5241B | UMMSZ52XXB | http://www.unisonic.com.tw/uploadfiles/836/part_no_pdf/ | .pdf | http://www.unisonic.com.tw/uploadfiles/836/part_no_pdf/UMMSZ52XXB.pdf
UMMSZ5242B | 250 | 12 | 11.4 | 12.6 | 30 | 20 | 1 | 9.1 | SOD-523 | UMMSZ5242B | UMMSZ52XXB | http://www.unisonic.com.tw/uploadfiles/836/part_no_pdf/ | .pdf | http://www.unisonic.com.tw/uploadfiles/836/part_no_pdf/UMMSZ52XXB.pdf
UMMSZ5243B | 250 | 13 | 12.35 | 13.65 | 13 | 9.5 | 1 | 9.9 | SOD-523 | UMMSZ5243B | UMMSZ52XXB | http://www.unisonic.com.tw/uploadfiles/836/part_no_pdf/ | .pdf | http://www.unisonic.com.tw/uploadfiles/836/part_no_pdf/UMMSZ52XXB.pdf
UMMSZ5244B | 250 | 14 | 13.3 | 14.7 | 15 | 9 | 0.1 | 10.5 | SOD-523 | UMMSZ5244B | UMMSZ52XXB | http://www.unisonic.com.tw/uploadfiles/836/part_no_pdf/ | .pdf | http://www.unisonic.com.tw/uploadfiles/836/part_no_pdf/UMMSZ52XXB.pdf
UMMSZ5245B | 250 | 15 | 14.25 | 15.75 | 16 | 8.5 | 0.1 | 11 | SOD-523 | UMMSZ5245B | UMMSZ52XXB | http://www.unisonic.com.tw/uploadfiles/836/part_no_pdf/ | .pdf | http://www.unisonic.com.tw/uploadfiles/836/part_no_pdf/UMMSZ52XXB.pdf
UMMSZ5246B | 250 | 16 | 15.2 | 16.8 | 17 | 7.8 | 0.1 | 12 | SOD-523 | UMMSZ5246B | UMMSZ52XXB | http://www.unisonic.com.tw/uploadfiles/836/part_no_pdf/ | .pdf | http://www.unisonic.com.tw/uploadfiles/836/part_no_pdf/UMMSZ52XXB.pdf
UMMSZ5247B | 250 | 17 | 16.15 | 17.85 | 19 | 7.5 | 0.1 | 13 | SOD-523 | UMMSZ5247B | UMMSZ52XXB | http://www.unisonic.com.tw/uploadfiles/836/part_no_pdf/ | .pdf | http://www.unisonic.com.tw/uploadfiles/836/part_no_pdf/UMMSZ52XXB.pdf
UMMSZ5248B | 250 | 18 | 17.1 | 18.9 | 21 | 7 | 0.1 | 14 | SOD-523 | UMMSZ5248B | UMMSZ52XXB | http://www.unisonic.com.tw/uploadfiles/836/part_no_pdf/ | .pdf | http://www.unisonic.com.tw/uploadfiles/836/part_no_pdf/UMMSZ52XXB.pdf
UMMSZ5249B | 250 | 19 | 18.05 | 19.95 | 23 | 6.6 | 0.1 | 14 | SOD-523 | UMMSZ5249B | UMMSZ52XXB | http://www.unisonic.com.tw/uploadfiles/836/part_no_pdf/ | .pdf | http://www.unisonic.com.tw/uploadfiles/836/part_no_pdf/UMMSZ52XXB.pdf
UMMSZ5250B | 250 | 20 | 19 | 21 | 25 | 6.2 | 0.1 | 15 | SOD-523 | UMMSZ5250B | UMMSZ52XXB | http://www.unisonic.com.tw/uploadfiles/836/part_no_pdf/ | .pdf | http://www.unisonic.com.tw/uploadfiles/836/part_no_pdf/UMMSZ52XXB.pdf
UMMSZ5251B | 250 | 22 | 20.9 | 23.1 | 29 | 5.6 | 0.1 | 17 | SOD-523 | UMMSZ5251B | UMMSZ52XXB | http://www.unisonic.com.tw/uploadfiles/836/part_no_pdf/ | .pdf | http://www.unisonic.com.tw/uploadfiles/836/part_no_pdf/UMMSZ52XXB.pdf
UMMSZ5252B | 250 | 24 | 22.8 | 25.2 | 33 | 5.2 | 0.1 | 18 | SOD-523 | UMMSZ5252B | UMMSZ52XXB | http://www.unisonic.com.tw/uploadfiles/836/part_no_pdf/ | .pdf | http://www.unisonic.com.tw/uploadfiles/836/part_no_pdf/UMMSZ52XXB.pdf
UMMSZ5253B | 250 | 25 | 23.75 | 26.25 | 35 | 5 | 0.1 | 19 | SOD-523 | UMMSZ5253B | UMMSZ52XXB | http://www.unisonic.com.tw/uploadfiles/836/part_no_pdf/ | .pdf | http://www.unisonic.com.tw/uploadfiles/836/part_no_pdf/UMMSZ52XXB.pdf
UMMSZ5254B | 250 | 27 | 25.65 | 28.35 | 41 | 5 | 0.1 | 21 | SOD-523 | UMMSZ5254B | UMMSZ52XXB | http://www.unisonic.com.tw/uploadfiles/836/part_no_pdf/ | .pdf | http://www.unisonic.com.tw/uploadfiles/836/part_no_pdf/UMMSZ52XXB.pdf
UMMSZ5255B | 250 | 28 | 26.6 | 29.4 | 44 | 4.5 | 0.1 | 21 | SOD-523 | UMMSZ5255B | UMMSZ52XXB | http://www.unisonic.com.tw/uploadfiles/836/part_no_pdf/ | .pdf | http://www.unisonic.com.tw/uploadfiles/836/part_no_pdf/UMMSZ52XXB.pdf
UMMSZ5256B | 250 | 30 | 28.5 | 31.5 | 49 | 4.2 | 0.1 | 23 | SOD-523 | UMMSZ5256B | UMMSZ52XXB | http://www.unisonic.com.tw/uploadfiles/836/part_no_pdf/ | .pdf | http://www.unisonic.com.tw/uploadfiles/836/part_no_pdf/UMMSZ52XXB.pdf
UMMSZ5257B | 250 | 33 | 31.35 | 34.65 | 58 | 3.8 | 0.1 | 25 | SOD-523 | UMMSZ5257B | UMMSZ52XXB | http://www.unisonic.com.tw/uploadfiles/836/part_no_pdf/ | .pdf | http://www.unisonic.com.tw/uploadfiles/836/part_no_pdf/UMMSZ52XXB.pdf
UMMSZ5258B | 250 | 36 | 34.2 | 37.8 | 70 | 3.4 | 0.1 | 27 | SOD-523 | UMMSZ5258B | UMMSZ52XXB | http://www.unisonic.com.tw/uploadfiles/836/part_no_pdf/ | .pdf | http://www.unisonic.com.tw/uploadfiles/836/part_no_pdf/UMMSZ52XXB.pdf
UMMSZ5259B | 250 | 39 | 37.05 | 40.95 | 80 | 3.2 | 0.1 | 30 | SOD-523 | UMMSZ5259B | UMMSZ52XXB | http://www.unisonic.com.tw/uploadfiles/836/part_no_pdf/ | .pdf | http://www.unisonic.com.tw/uploadfiles/836/part_no_pdf/UMMSZ52XXB.pdf
UMMSZ5260B | 250 | 43 | 40.85 | 45.15 | 93 | 3 | 0.1 | 33 | SOD-523 | UMMSZ5260B | UMMSZ52XXB | http://www.unisonic.com.tw/uploadfiles/836/part_no_pdf/ | .pdf | http://www.unisonic.com.tw/uploadfiles/836/part_no_pdf/UMMSZ52XXB.pdf
UMMSZ5261B | 250 | 47 | 44.65 | 49.35 | 105 | 2.7 | 0.1 | 36 | SOD-523 | UMMSZ5261B | UMMSZ52XXB | http://www.unisonic.com.tw/uploadfiles/836/part_no_pdf/ | .pdf | http://www.unisonic.com.tw/uploadfiles/836/part_no_pdf/UMMSZ52XXB.pdf
UMMSZ5262B | 250 | 51 | 48.45 | 53.55 | 125 | 2.5 | 0.1 | 39 | SOD-523 | UMMSZ5262B | UMMSZ52XXB | http://www.unisonic.com.tw/uploadfiles/836/part_no_pdf/ | .pdf | http://www.unisonic.com.tw/uploadfiles/836/part_no_pdf/UMMSZ52XXB.pdf
UMMSZ5221B | 200 | 2.4 | 2.28 | 2.52 | 30 | 20 | 100 | 1 | SOT-23 | UMMSZ5221B | UMMSZ52XXB | http://www.unisonic.com.tw/uploadfiles/836/part_no_pdf/ | .pdf | http://www.unisonic.com.tw/uploadfiles/836/part_no_pdf/UMMSZ52XXB.pdf
UMMSZ5222B | 200 | 2.5 | 2.38 | 2.63 | 30 | 20 | 100 | 1 | SOT-23 | UMMSZ5222B | UMMSZ52XXB | http://www.unisonic.com.tw/uploadfiles/836/part_no_pdf/ | .pdf | http://www.unisonic.com.tw/uploadfiles/836/part_no_pdf/UMMSZ52XXB.pdf
UMMSZ5223B | 200 | 2.7 | 2.57 | 2.84 | 30 | 20 | 75 | 1 | SOT-23 | UMMSZ5223B | UMMSZ52XXB | http://www.unisonic.com.tw/uploadfiles/836/part_no_pdf/ | .pdf | http://www.unisonic.com.tw/uploadfiles/836/part_no_pdf/UMMSZ52XXB.pdf
UMMSZ5224B | 200 | 2.8 | 2.66 | 2.94 | 30 | 20 | 75 | 1 | SOT-23 | UMMSZ5224B | UMMSZ52XXB | http://www.unisonic.com.tw/uploadfiles/836/part_no_pdf/ | .pdf | http://www.unisonic.com.tw/uploadfiles/836/part_no_pdf/UMMSZ52XXB.pdf
UMMSZ5225B | 200 | 3 | 2.85 | 3.15 | 30 | 20 | 50 | 1 | SOT-23 | UMMSZ5225B | UMMSZ52XXB | http://www.unisonic.com.tw/uploadfiles/836/part_no_pdf/ | .pdf | http://www.unisonic.com.tw/uploadfiles/836/part_no_pdf/UMMSZ52XXB.pdf
UMMSZ5226B | 200 | 3.3 | 3.14 | 3.47 | 28 | 20 | 25 | 1 | SOT-23 | UMMSZ5226B | UMMSZ52XXB | http://www.unisonic.com.tw/uploadfiles/836/part_no_pdf/ | .pdf | http://www.unisonic.com.tw/uploadfiles/836/part_no_pdf/UMMSZ52XXB.pdf
UMMSZ5227B | 200 | 3.6 | 3.42 | 3.78 | 24 | 20 | 15 | 1 | SOT-23 | UMMSZ5227B | UMMSZ52XXB | http://www.unisonic.com.tw/uploadfiles/836/part_no_pdf/ | .pdf | http://www.unisonic.com.tw/uploadfiles/836/part_no_pdf/UMMSZ52XXB.pdf
UMMSZ5228B | 200 | 3.9 | 3.71 | 4.1 | 23 | 20 | 10 | 1 | SOT-23 | UMMSZ5228B | UMMSZ52XXB | http://www.unisonic.com.tw/uploadfiles/836/part_no_pdf/ | .pdf | http://www.unisonic.com.tw/uploadfiles/836/part_no_pdf/UMMSZ52XXB.pdf
UMMSZ5229B | 200 | 4.3 | 4.09 | 4.52 | 22 | 20 | 5 | 1 | SOT-23 | UMMSZ5229B | UMMSZ52XXB | http://www.unisonic.com.tw/uploadfiles/836/part_no_pdf/ | .pdf | http://www.unisonic.com.tw/uploadfiles/836/part_no_pdf/UMMSZ52XXB.pdf
UMMSZ5230B | 200 | 4.7 | 4.47 | 4.94 | 19 | 20 | 5 | 2 | SOT-23 | UMMSZ5230B | UMMSZ52XXB | http://www.unisonic.com.tw/uploadfiles/836/part_no_pdf/ | .pdf | http://www.unisonic.com.tw/uploadfiles/836/part_no_pdf/UMMSZ52XXB.pdf
UMMSZ5231B | 200 | 5.1 | 4.85 | 5.36 | 17 | 20 | 5 | 2 | SOT-23 | UMMSZ5231B | UMMSZ52XXB | http://www.unisonic.com.tw/uploadfiles/836/part_no_pdf/ | .pdf | http://www.unisonic.com.tw/uploadfiles/836/part_no_pdf/UMMSZ52XXB.pdf
UMMSZ5232B | 200 | 5.6 | 5.32 | 5.88 | 11 | 20 | 5 | 3 | SOT-23 | UMMSZ5232B | UMMSZ52XXB | http://www.unisonic.com.tw/uploadfiles/836/part_no_pdf/ | .pdf | http://www.unisonic.com.tw/uploadfiles/836/part_no_pdf/UMMSZ52XXB.pdf
UMMSZ5233B | 200 | 6 | 5.7 | 6.3 | 7 | 20 | 5 | 3.5 | SOT-23 | UMMSZ5233B | UMMSZ52XXB | http://www.unisonic.com.tw/uploadfiles/836/part_no_pdf/ | .pdf | http://www.unisonic.com.tw/uploadfiles/836/part_no_pdf/UMMSZ52XXB.pdf
UMMSZ5234B | 200 | 6.2 | 5.89 | 6.51 | 7 | 20 | 5 | 4 | SOT-23 | UMMSZ5234B | UMMSZ52XXB | http://www.unisonic.com.tw/uploadfiles/836/part_no_pdf/ | .pdf | http://www.unisonic.com.tw/uploadfiles/836/part_no_pdf/UMMSZ52XXB.pdf
UMMSZ5235B | 200 | 6.8 | 6.46 | 7.14 | 5 | 20 | 3 | 5 | SOT-23 | UMMSZ5235B | UMMSZ52XXB | http://www.unisonic.com.tw/uploadfiles/836/part_no_pdf/ | .pdf | http://www.unisonic.com.tw/uploadfiles/836/part_no_pdf/UMMSZ52XXB.pdf
UMMSZ5236B | 200 | 7.5 | 7.13 | 7.88 | 6 | 20 | 3 | 6 | SOT-23 | UMMSZ5236B | UMMSZ52XXB | http://www.unisonic.com.tw/uploadfiles/836/part_no_pdf/ | .pdf | http://www.unisonic.com.tw/uploadfiles/836/part_no_pdf/UMMSZ52XXB.pdf
UMMSZ5237B | 200 | 8.2 | 7.79 | 8.61 | 8 | 20 | 3 | 6 | SOT-23 | UMMSZ5237B | UMMSZ52XXB | http://www.unisonic.com.tw/uploadfiles/836/part_no_pdf/ | .pdf | http://www.unisonic.com.tw/uploadfiles/836/part_no_pdf/UMMSZ52XXB.pdf
UMMSZ5238B | 200 | 8.7 | 8.27 | 9.14 | 8 | 20 | 3 | 6.5 | SOT-23 | UMMSZ5238B | UMMSZ52XXB | http://www.unisonic.com.tw/uploadfiles/836/part_no_pdf/ | .pdf | http://www.unisonic.com.tw/uploadfiles/836/part_no_pdf/UMMSZ52XXB.pdf
UMMSZ5239B | 200 | 9.1 | 8.65 | 9.56 | 10 | 20 | 3 | 6.5 | SOT-23 | UMMSZ5239B | UMMSZ52XXB | http://www.unisonic.com.tw/uploadfiles/836/part_no_pdf/ | .pdf | http://www.unisonic.com.tw/uploadfiles/836/part_no_pdf/UMMSZ52XXB.pdf
UMMSZ5240B | 200 | 10 | 9.5 | 10.5 | 17 | 20 | 3 | 8 | SOT-23 | UMMSZ5240B | UMMSZ52XXB | http://www.unisonic.com.tw/uploadfiles/836/part_no_pdf/ | .pdf | http://www.unisonic.com.tw/uploadfiles/836/part_no_pdf/UMMSZ52XXB.pdf
UMMSZ5241B | 200 | 11 | 10.45 | 11.55 | 22 | 20 | 2 | 8.4 | SOT-23 | UMMSZ5241B | UMMSZ52XXB | http://www.unisonic.com.tw/uploadfiles/836/part_no_pdf/ | .pdf | http://www.unisonic.com.tw/uploadfiles/836/part_no_pdf/UMMSZ52XXB.pdf
UMMSZ5242B | 200 | 12 | 11.4 | 12.6 | 30 | 20 | 1 | 9.1 | SOT-23 | UMMSZ5242B | UMMSZ52XXB | http://www.unisonic.com.tw/uploadfiles/836/part_no_pdf/ | .pdf | http://www.unisonic.com.tw/uploadfiles/836/part_no_pdf/UMMSZ52XXB.pdf
UMMSZ5243B | 200 | 13 | 12.35 | 13.65 | 13 | 9.5 | 1 | 9.9 | SOT-23 | UMMSZ5243B | UMMSZ52XXB | http://www.unisonic.com.tw/uploadfiles/836/part_no_pdf/ | .pdf | http://www.unisonic.com.tw/uploadfiles/836/part_no_pdf/UMMSZ52XXB.pdf
UMMSZ5244B | 200 | 14 | 13.3 | 14.7 | 15 | 9 | 0.1 | 10.5 | SOT-23 | UMMSZ5244B | UMMSZ52XXB | http://www.unisonic.com.tw/uploadfiles/836/part_no_pdf/ | .pdf | http://www.unisonic.com.tw/uploadfiles/836/part_no_pdf/UMMSZ52XXB.pdf
UMMSZ5245B | 200 | 15 | 14.25 | 15.75 | 16 | 8.5 | 0.1 | 11 | SOT-23 | UMMSZ5245B | UMMSZ52XXB | http://www.unisonic.com.tw/uploadfiles/836/part_no_pdf/ | .pdf | http://www.unisonic.com.tw/uploadfiles/836/part_no_pdf/UMMSZ52XXB.pdf
UMMSZ5246B | 200 | 16 | 15.2 | 16.8 | 17 | 7.8 | 0.1 | 12 | SOT-23 | UMMSZ5246B | UMMSZ52XXB | http://www.unisonic.com.tw/uploadfiles/836/part_no_pdf/ | .pdf | http://www.unisonic.com.tw/uploadfiles/836/part_no_pdf/UMMSZ52XXB.pdf
UMMSZ5247B | 200 | 17 | 16.15 | 17.85 | 19 | 7.5 | 0.1 | 13 | SOT-23 | UMMSZ5247B | UMMSZ52XXB | http://www.unisonic.com.tw/uploadfiles/836/part_no_pdf/ | .pdf | http://www.unisonic.com.tw/uploadfiles/836/part_no_pdf/UMMSZ52XXB.pdf
UMMSZ5248B | 200 | 18 | 17.1 | 18.9 | 21 | 7 | 0.1 | 14 | SOT-23 | UMMSZ5248B | UMMSZ52XXB | http://www.unisonic.com.tw/uploadfiles/836/part_no_pdf/ | .pdf | http://www.unisonic.com.tw/uploadfiles/836/part_no_pdf/UMMSZ52XXB.pdf
UMMSZ5249B | 200 | 19 | 18.05 | 19.95 | 23 | 6.6 | 0.1 | 14 | SOT-23 | UMMSZ5249B | UMMSZ52XXB | http://www.unisonic.com.tw/uploadfiles/836/part_no_pdf/ | .pdf | http://www.unisonic.com.tw/uploadfiles/836/part_no_pdf/UMMSZ52XXB.pdf
UMMSZ5250B | 200 | 20 | 19 | 21 | 25 | 6.2 | 0.1 | 15 | SOT-23 | UMMSZ5250B | UMMSZ52XXB | http://www.unisonic.com.tw/uploadfiles/836/part_no_pdf/ | .pdf | http://www.unisonic.com.tw/uploadfiles/836/part_no_pdf/UMMSZ52XXB.pdf
UMMSZ5251B | 200 | 22 | 20.9 | 23.1 | 29 | 5.6 | 0.1 | 17 | SOT-23 | UMMSZ5251B | UMMSZ52XXB | http://www.unisonic.com.tw/uploadfiles/836/part_no_pdf/ | .pdf | http://www.unisonic.com.tw/uploadfiles/836/part_no_pdf/UMMSZ52XXB.pdf
UMMSZ5252B | 200 | 24 | 22.8 | 25.2 | 33 | 5.2 | 0.1 | 18 | SOT-23 | UMMSZ5252B | UMMSZ52XXB | http://www.unisonic.com.tw/uploadfiles/836/part_no_pdf/ | .pdf | http://www.unisonic.com.tw/uploadfiles/836/part_no_pdf/UMMSZ52XXB.pdf
UMMSZ5253B | 200 | 25 | 23.75 | 26.25 | 35 | 5 | 0.1 | 19 | SOT-23 | UMMSZ5253B | UMMSZ52XXB | http://www.unisonic.com.tw/uploadfiles/836/part_no_pdf/ | .pdf | http://www.unisonic.com.tw/uploadfiles/836/part_no_pdf/UMMSZ52XXB.pdf
UMMSZ5254B | 200 | 27 | 25.65 | 28.35 | 41 | 5 | 0.1 | 21 | SOT-23 | UMMSZ5254B | UMMSZ52XXB | http://www.unisonic.com.tw/uploadfiles/836/part_no_pdf/ | .pdf | http://www.unisonic.com.tw/uploadfiles/836/part_no_pdf/UMMSZ52XXB.pdf
UMMSZ5255B | 200 | 28 | 26.6 | 29.4 | 44 | 4.5 | 0.1 | 21 | SOT-23 | UMMSZ5255B | UMMSZ52XXB | http://www.unisonic.com.tw/uploadfiles/836/part_no_pdf/ | .pdf | http://www.unisonic.com.tw/uploadfiles/836/part_no_pdf/UMMSZ52XXB.pdf
UMMSZ5256B | 200 | 30 | 28.5 | 31.5 | 49 | 4.2 | 0.1 | 23 | SOT-23 | UMMSZ5256B | UMMSZ52XXB | http://www.unisonic.com.tw/uploadfiles/836/part_no_pdf/ | .pdf | http://www.unisonic.com.tw/uploadfiles/836/part_no_pdf/UMMSZ52XXB.pdf
UMMSZ5257B | 200 | 33 | 31.35 | 34.65 | 58 | 3.8 | 0.1 | 25 | SOT-23 | UMMSZ5257B | UMMSZ52XXB | http://www.unisonic.com.tw/uploadfiles/836/part_no_pdf/ | .pdf | http://www.unisonic.com.tw/uploadfiles/836/part_no_pdf/UMMSZ52XXB.pdf
UMMSZ5258B | 200 | 36 | 34.2 | 37.8 | 70 | 3.4 | 0.1 | 27 | SOT-23 | UMMSZ5258B | UMMSZ52XXB | http://www.unisonic.com.tw/uploadfiles/836/part_no_pdf/ | .pdf | http://www.unisonic.com.tw/uploadfiles/836/part_no_pdf/UMMSZ52XXB.pdf
UMMSZ5259B | 200 | 39 | 37.05 | 40.95 | 80 | 3.2 | 0.1 | 30 | SOT-23 | UMMSZ5259B | UMMSZ52XXB | http://www.unisonic.com.tw/uploadfiles/836/part_no_pdf/ | .pdf | http://www.unisonic.com.tw/uploadfiles/836/part_no_pdf/UMMSZ52XXB.pdf
UMMSZ5260B | 200 | 43 | 40.85 | 45.15 | 93 | 3 | 0.1 | 33 | SOT-23 | UMMSZ5260B | UMMSZ52XXB | http://www.unisonic.com.tw/uploadfiles/836/part_no_pdf/ | .pdf | http://www.unisonic.com.tw/uploadfiles/836/part_no_pdf/UMMSZ52XXB.pdf
UMMSZ5261B | 200 | 47 | 44.65 | 49.35 | 105 | 2.7 | 0.1 | 36 | SOT-23 | UMMSZ5261B | UMMSZ52XXB | http://www.unisonic.com.tw/uploadfiles/836/part_no_pdf/ | .pdf | http://www.unisonic.com.tw/uploadfiles/836/part_no_pdf/UMMSZ52XXB.pdf
UMMSZ5262B | 200 | 51 | 48.45 | 53.55 | 125 | 2.5 | 0.1 | 39 | SOT-23 | UMMSZ5262B | UMMSZ52XXB | http://www.unisonic.com.tw/uploadfiles/836/part_no_pdf/ | .pdf | http://www.unisonic.com.tw/uploadfiles/836/part_no_pdf/UMMSZ52XXB.pdf
ZD2.5 | 225 | 2.5 | 2.375 | 2.625 | 100 | 5 | 20 | 1 | SOD-123 | ZD2.5 | ZD2.5_THRU_ZD36 | http://www.unisonic.com.tw/uploadfiles/836/part_no_pdf/ | .pdf | http://www.unisonic.com.tw/uploadfiles/836/part_no_pdf/ZD2.5_THRU_ZD36.pdf
ZD3.3 | 225 | 3.3 | 3.135 | 3.465 | 100 | 5 | 10 | 1 | SOD-123 | ZD3.3 | ZD2.5_THRU_ZD36 | http://www.unisonic.com.tw/uploadfiles/836/part_no_pdf/ | .pdf | http://www.unisonic.com.tw/uploadfiles/836/part_no_pdf/ZD2.5_THRU_ZD36.pdf
ZD3.9 | 225 | 3.9 | 3.705 | 4.095 | 100 | 5 | 5 | 1 | SOD-123 | ZD3.9 | ZD2.5_THRU_ZD36 | http://www.unisonic.com.tw/uploadfiles/836/part_no_pdf/ | .pdf | http://www.unisonic.com.tw/uploadfiles/836/part_no_pdf/ZD2.5_THRU_ZD36.pdf
ZD4.3 | 225 | 4.3 | 4.085 | 4.515 | 100 | 5 | 5 | 1 | SOD-123 | ZD4.3 | ZD2.5_THRU_ZD36 | http://www.unisonic.com.tw/uploadfiles/836/part_no_pdf/ | .pdf | http://www.unisonic.com.tw/uploadfiles/836/part_no_pdf/ZD2.5_THRU_ZD36.pdf
ZD4.7 | 225 | 4.7 | 4.465 | 4.935 | 100 | 5 | 2 | 1 | SOD-123 | ZD4.7 | ZD2.5_THRU_ZD36 | http://www.unisonic.com.tw/uploadfiles/836/part_no_pdf/ | .pdf | http://www.unisonic.com.tw/uploadfiles/836/part_no_pdf/ZD2.5_THRU_ZD36.pdf
ZD5.1 | 225 | 5.1 | 4.845 | 5.355 | 80 | 5 | 2 | 1.5 | SOD-123 | ZD5.1 | ZD2.5_THRU_ZD36 | http://www.unisonic.com.tw/uploadfiles/836/part_no_pdf/ | .pdf | http://www.unisonic.com.tw/uploadfiles/836/part_no_pdf/ZD2.5_THRU_ZD36.pdf
ZD5.6 | 225 | 5.6 | 5.32 | 5.88 | 60 | 5 | 1 | 2.5 | SOD-123 | ZD5.6 | ZD2.5_THRU_ZD36 | http://www.unisonic.com.tw/uploadfiles/836/part_no_pdf/ | .pdf | http://www.unisonic.com.tw/uploadfiles/836/part_no_pdf/ZD2.5_THRU_ZD36.pdf
ZD6.0 | 225 | 6 | 5.7 | 6.3 | 60 | 5 | 1 | 2.5 | SOD-123 | ZD6.0 | ZD2.5_THRU_ZD36 | http://www.unisonic.com.tw/uploadfiles/836/part_no_pdf/ | .pdf | http://www.unisonic.com.tw/uploadfiles/836/part_no_pdf/ZD2.5_THRU_ZD36.pdf
ZD6.2 | 225 | 6.2 | 5.89 | 6.51 | 60 | 5 | 1 | 3 | SOD-123 | ZD6.2 | ZD2.5_THRU_ZD36 | http://www.unisonic.com.tw/uploadfiles/836/part_no_pdf/ | .pdf | http://www.unisonic.com.tw/uploadfiles/836/part_no_pdf/ZD2.5_THRU_ZD36.pdf
ZD6.8 | 225 | 6.8 | 6.46 | 7.14 | 40 | 5 | 0.5 | 3.5 | SOD-123 | ZD6.8 | ZD2.5_THRU_ZD36 | http://www.unisonic.com.tw/uploadfiles/836/part_no_pdf/ | .pdf | http://www.unisonic.com.tw/uploadfiles/836/part_no_pdf/ZD2.5_THRU_ZD36.pdf
ZD7.5 | 225 | 7.5 | 7.125 | 7.875 | 30 | 5 | 0.5 | 4 | SOD-123 | ZD7.5 | ZD2.5_THRU_ZD36 | http://www.unisonic.com.tw/uploadfiles/836/part_no_pdf/ | .pdf | http://www.unisonic.com.tw/uploadfiles/836/part_no_pdf/ZD2.5_THRU_ZD36.pdf
ZD8.2 | 225 | 8.2 | 7.79 | 8.61 | 30 | 5 | 0.5 | 5 | SOD-123 | ZD8.2 | ZD2.5_THRU_ZD36 | http://www.unisonic.com.tw/uploadfiles/836/part_no_pdf/ | .pdf | http://www.unisonic.com.tw/uploadfiles/836/part_no_pdf/ZD2.5_THRU_ZD36.pdf
ZD9.1 | 225 | 9.1 | 8.645 | 9.555 | 30 | 5 | 0.5 | 6 | SOD-123 | ZD9.1 | ZD2.5_THRU_ZD36 | http://www.unisonic.com.tw/uploadfiles/836/part_no_pdf/ | .pdf | http://www.unisonic.com.tw/uploadfiles/836/part_no_pdf/ZD2.5_THRU_ZD36.pdf
ZD10 | 225 | 10 | 9.5 | 10.5 | 30 | 5 | 0.1 | 7 | SOD-123 | ZD10 | ZD2.5_THRU_ZD36 | http://www.unisonic.com.tw/uploadfiles/836/part_no_pdf/ | .pdf | http://www.unisonic.com.tw/uploadfiles/836/part_no_pdf/ZD2.5_THRU_ZD36.pdf
ZD11 | 225 | 11 | 10.45 | 11.55 | 30 | 5 | 0.1 | 8 | SOD-123 | ZD11 | ZD2.5_THRU_ZD36 | http://www.unisonic.com.tw/uploadfiles/836/part_no_pdf/ | .pdf | http://www.unisonic.com.tw/uploadfiles/836/part_no_pdf/ZD2.5_THRU_ZD36.pdf
ZD12 | 225 | 12 | 11.4 | 12.6 | 30 | 5 | 0.1 | 9 | SOD-123 | ZD12 | ZD2.5_THRU_ZD36 | http://www.unisonic.com.tw/uploadfiles/836/part_no_pdf/ | .pdf | http://www.unisonic.com.tw/uploadfiles/836/part_no_pdf/ZD2.5_THRU_ZD36.pdf
ZD13 | 225 | 13 | 12.35 | 13.65 | 37 | 5 | 0.1 | 10 | SOD-123 | ZD13 | ZD2.5_THRU_ZD36 | http://www.unisonic.com.tw/uploadfiles/836/part_no_pdf/ | .pdf | http://www.unisonic.com.tw/uploadfiles/836/part_no_pdf/ZD2.5_THRU_ZD36.pdf
ZD15 | 225 | 15 | 14.25 | 15.75 | 42 | 5 | 0.1 | 11 | SOD-123 | ZD15 | ZD2.5_THRU_ZD36 | http://www.unisonic.com.tw/uploadfiles/836/part_no_pdf/ | .pdf | http://www.unisonic.com.tw/uploadfiles/836/part_no_pdf/ZD2.5_THRU_ZD36.pdf
ZD16 | 225 | 16 | 15.2 | 16.8 | 50 | 5 | 0.1 | 12 | SOD-123 | ZD16 | ZD2.5_THRU_ZD36 | http://www.unisonic.com.tw/uploadfiles/836/part_no_pdf/ | .pdf | http://www.unisonic.com.tw/uploadfiles/836/part_no_pdf/ZD2.5_THRU_ZD36.pdf
ZD18 | 225 | 18 | 17.1 | 18.9 | 65 | 5 | 0.1 | 13 | SOD-123 | ZD18 | ZD2.5_THRU_ZD36 | http://www.unisonic.com.tw/uploadfiles/836/part_no_pdf/ | .pdf | http://www.unisonic.com.tw/uploadfiles/836/part_no_pdf/ZD2.5_THRU_ZD36.pdf
ZD20 | 225 | 20 | 19 | 21 | 85 | 5 | 0.1 | 15 | SOD-123 | ZD20 | ZD2.5_THRU_ZD36 | http://www.unisonic.com.tw/uploadfiles/836/part_no_pdf/ | .pdf | http://www.unisonic.com.tw/uploadfiles/836/part_no_pdf/ZD2.5_THRU_ZD36.pdf
ZD22 | 225 | 22 | 20.9 | 23.1 | 100 | 5 | 0.1 | 17 | SOD-123 | ZD22 | ZD2.5_THRU_ZD36 | http://www.unisonic.com.tw/uploadfiles/836/part_no_pdf/ | .pdf | http://www.unisonic.com.tw/uploadfiles/836/part_no_pdf/ZD2.5_THRU_ZD36.pdf
ZD24 | 225 | 24 | 22.8 | 25.2 | 120 | 5 | 0.1 | 19 | SOD-123 | ZD24 | ZD2.5_THRU_ZD36 | http://www.unisonic.com.tw/uploadfiles/836/part_no_pdf/ | .pdf | http://www.unisonic.com.tw/uploadfiles/836/part_no_pdf/ZD2.5_THRU_ZD36.pdf
ZD25 | 225 | 25 | 23.75 | 26.25 | 130 | 5 | 0.1 | 19 | SOD-123 | ZD25 | ZD2.5_THRU_ZD36 | http://www.unisonic.com.tw/uploadfiles/836/part_no_pdf/ | .pdf | http://www.unisonic.com.tw/uploadfiles/836/part_no_pdf/ZD2.5_THRU_ZD36.pdf
ZD27 | 225 | 27 | 25.65 | 28.35 | 150 | 5 | 0.1 | 21 | SOD-123 | ZD27 | ZD2.5_THRU_ZD36 | http://www.unisonic.com.tw/uploadfiles/836/part_no_pdf/ | .pdf | http://www.unisonic.com.tw/uploadfiles/836/part_no_pdf/ZD2.5_THRU_ZD36.pdf
ZD30 | 225 | 30 | 28.5 | 31.5 | 200 | 5 | 0.1 | 23 | SOD-123 | ZD30 | ZD2.5_THRU_ZD36 | http://www.unisonic.com.tw/uploadfiles/836/part_no_pdf/ | .pdf | http://www.unisonic.com.tw/uploadfiles/836/part_no_pdf/ZD2.5_THRU_ZD36.pdf
ZD33 | 225 | 33 | 31.35 | 34.65 | 250 | 5 | 0.1 | 25 | SOD-123 | ZD33 | ZD2.5_THRU_ZD36 | http://www.unisonic.com.tw/uploadfiles/836/part_no_pdf/ | .pdf | http://www.unisonic.com.tw/uploadfiles/836/part_no_pdf/ZD2.5_THRU_ZD36.pdf
ZD36 | 225 | 36 | 34.2 | 37.8 | 300 | 5 | 0.1 | 27 | SOD-123 | ZD36 | ZD2.5_THRU_ZD36 | http://www.unisonic.com.tw/uploadfiles/836/part_no_pdf/ | .pdf | http://www.unisonic.com.tw/uploadfiles/836/part_no_pdf/ZD2.5_THRU_ZD36.pdf
ZD1.8 | 225 | 1.8 | 1.71 | 1.89 | 100 | 5 | 20 | 1 | SOD-323 | ZD1.8 | ZD2.5_THRU_ZD36 | http://www.unisonic.com.tw/uploadfiles/836/part_no_pdf/ | .pdf | http://www.unisonic.com.tw/uploadfiles/836/part_no_pdf/ZD2.5_THRU_ZD36.pdf
ZD2.4 | 225 | 2.4 | 2.28 | 2.52 | 100 | 5 | 20 | 1 | SOD-323 | ZD2.4 | ZD2.5_THRU_ZD36 | http://www.unisonic.com.tw/uploadfiles/836/part_no_pdf/ | .pdf | http://www.unisonic.com.tw/uploadfiles/836/part_no_pdf/ZD2.5_THRU_ZD36.pdf
ZD2.5 | 225 | 2.5 | 2.375 | 2.625 | 100 | 5 | 20 | 1 | SOD-323 | ZD2.5 | ZD2.5_THRU_ZD36 | http://www.unisonic.com.tw/uploadfiles/836/part_no_pdf/ | .pdf | http://www.unisonic.com.tw/uploadfiles/836/part_no_pdf/ZD2.5_THRU_ZD36.pdf
ZD3.3 | 225 | 3.3 | 3.135 | 3.465 | 100 | 5 | 10 | 1 | SOD-323 | ZD3.3 | ZD2.5_THRU_ZD36 | http://www.unisonic.com.tw/uploadfiles/836/part_no_pdf/ | .pdf | http://www.unisonic.com.tw/uploadfiles/836/part_no_pdf/ZD2.5_THRU_ZD36.pdf
ZD3.9 | 225 | 3.9 | 3.705 | 4.095 | 100 | 5 | 5 | 1 | SOD-323 | ZD3.9 | ZD2.5_THRU_ZD36 | http://www.unisonic.com.tw/uploadfiles/836/part_no_pdf/ | .pdf | http://www.unisonic.com.tw/uploadfiles/836/part_no_pdf/ZD2.5_THRU_ZD36.pdf
ZD4.3 | 225 | 4.3 | 4.085 | 4.515 | 100 | 5 | 5 | 1 | SOD-323 | ZD4.3 | ZD2.5_THRU_ZD36 | http://www.unisonic.com.tw/uploadfiles/836/part_no_pdf/ | .pdf | http://www.unisonic.com.tw/uploadfiles/836/part_no_pdf/ZD2.5_THRU_ZD36.pdf
ZD4.7 | 225 | 4.7 | 4.465 | 4.935 | 100 | 5 | 2 | 1 | SOD-323 | ZD4.7 | ZD2.5_THRU_ZD36 | http://www.unisonic.com.tw/uploadfiles/836/part_no_pdf/ | .pdf | http://www.unisonic.com.tw/uploadfiles/836/part_no_pdf/ZD2.5_THRU_ZD36.pdf
ZD5.1 | 225 | 5.1 | 4.845 | 5.355 | 80 | 5 | 2 | 1.5 | SOD-323 | ZD5.1 | ZD2.5_THRU_ZD36 | http://www.unisonic.com.tw/uploadfiles/836/part_no_pdf/ | .pdf | http://www.unisonic.com.tw/uploadfiles/836/part_no_pdf/ZD2.5_THRU_ZD36.pdf
ZD5.6 | 225 | 5.6 | 5.32 | 5.88 | 60 | 5 | 1 | 2.5 | SOD-323 | ZD5.6 | ZD2.5_THRU_ZD36 | http://www.unisonic.com.tw/uploadfiles/836/part_no_pdf/ | .pdf | http://www.unisonic.com.tw/uploadfiles/836/part_no_pdf/ZD2.5_THRU_ZD36.pdf
ZD6.0 | 225 | 6 | 5.7 | 6.3 | 60 | 5 | 1 | 2.5 | SOD-323 | ZD6.0 | ZD2.5_THRU_ZD36 | http://www.unisonic.com.tw/uploadfiles/836/part_no_pdf/ | .pdf | http://www.unisonic.com.tw/uploadfiles/836/part_no_pdf/ZD2.5_THRU_ZD36.pdf
ZD6.2 | 225 | 6.2 | 5.89 | 6.51 | 60 | 5 | 1 | 3 | SOD-323 | ZD6.2 | ZD2.5_THRU_ZD36 | http://www.unisonic.com.tw/uploadfiles/836/part_no_pdf/ | .pdf | http://www.unisonic.com.tw/uploadfiles/836/part_no_pdf/ZD2.5_THRU_ZD36.pdf
ZD6.8 | 225 | 6.8 | 6.46 | 7.14 | 40 | 5 | 0.5 | 3.5 | SOD-323 | ZD6.8 | ZD2.5_THRU_ZD36 | http://www.unisonic.com.tw/uploadfiles/836/part_no_pdf/ | .pdf | http://www.unisonic.com.tw/uploadfiles/836/part_no_pdf/ZD2.5_THRU_ZD36.pdf
ZD7.5 | 225 | 7.5 | 7.125 | 7.875 | 30 | 5 | 0.5 | 4 | SOD-323 | ZD7.5 | ZD2.5_THRU_ZD36 | http://www.unisonic.com.tw/uploadfiles/836/part_no_pdf/ | .pdf | http://www.unisonic.com.tw/uploadfiles/836/part_no_pdf/ZD2.5_THRU_ZD36.pdf
ZD8.2 | 225 | 8.2 | 7.79 | 8.61 | 30 | 5 | 0.5 | 5 | SOD-323 | ZD8.2 | ZD2.5_THRU_ZD36 | http://www.unisonic.com.tw/uploadfiles/836/part_no_pdf/ | .pdf | http://www.unisonic.com.tw/uploadfiles/836/part_no_pdf/ZD2.5_THRU_ZD36.pdf
ZD9.1 | 225 | 9.1 | 8.645 | 9.555 | 30 | 5 | 0.5 | 6 | SOD-323 | ZD9.1 | ZD2.5_THRU_ZD36 | http://www.unisonic.com.tw/uploadfiles/836/part_no_pdf/ | .pdf | http://www.unisonic.com.tw/uploadfiles/836/part_no_pdf/ZD2.5_THRU_ZD36.pdf
ZD10 | 225 | 10 | 9.5 | 10.5 | 30 | 5 | 0.1 | 7 | SOD-323 | ZD10 | ZD2.5_THRU_ZD36 | http://www.unisonic.com.tw/uploadfiles/836/part_no_pdf/ | .pdf | http://www.unisonic.com.tw/uploadfiles/836/part_no_pdf/ZD2.5_THRU_ZD36.pdf
ZD11 | 225 | 11 | 10.45 | 11.55 | 30 | 5 | 0.1 | 8 | SOD-323 | ZD11 | ZD2.5_THRU_ZD36 | http://www.unisonic.com.tw/uploadfiles/836/part_no_pdf/ | .pdf | http://www.unisonic.com.tw/uploadfiles/836/part_no_pdf/ZD2.5_THRU_ZD36.pdf
ZD12 | 225 | 12 | 11.4 | 12.6 | 30 | 5 | 0.1 | 9 | SOD-323 | ZD12 | ZD2.5_THRU_ZD36 | http://www.unisonic.com.tw/uploadfiles/836/part_no_pdf/ | .pdf | http://www.unisonic.com.tw/uploadfiles/836/part_no_pdf/ZD2.5_THRU_ZD36.pdf
ZD13 | 225 | 13 | 12.35 | 13.65 | 37 | 5 | 0.1 | 10 | SOD-323 | ZD13 | ZD2.5_THRU_ZD36 | http://www.unisonic.com.tw/uploadfiles/836/part_no_pdf/ | .pdf | http://www.unisonic.com.tw/uploadfiles/836/part_no_pdf/ZD2.5_THRU_ZD36.pdf
ZD15 | 225 | 15 | 14.25 | 15.75 | 42 | 5 | 0.1 | 11 | SOD-323 | ZD15 | ZD2.5_THRU_ZD36 | http://www.unisonic.com.tw/uploadfiles/836/part_no_pdf/ | .pdf | http://www.unisonic.com.tw/uploadfiles/836/part_no_pdf/ZD2.5_THRU_ZD36.pdf
ZD16 | 225 | 16 | 15.2 | 16.8 | 50 | 5 | 0.1 | 12 | SOD-323 | ZD16 | ZD2.5_THRU_ZD36 | http://www.unisonic.com.tw/uploadfiles/836/part_no_pdf/ | .pdf | http://www.unisonic.com.tw/uploadfiles/836/part_no_pdf/ZD2.5_THRU_ZD36.pdf
ZD18 | 225 | 18 | 17.1 | 18.9 | 65 | 5 | 0.1 | 13 | SOD-323 | ZD18 | ZD2.5_THRU_ZD36 | http://www.unisonic.com.tw/uploadfiles/836/part_no_pdf/ | .pdf | http://www.unisonic.com.tw/uploadfiles/836/part_no_pdf/ZD2.5_THRU_ZD36.pdf
ZD20 | 225 | 20 | 19 | 21 | 85 | 5 | 0.1 | 15 | SOD-323 | ZD20 | ZD2.5_THRU_ZD36 | http://www.unisonic.com.tw/uploadfiles/836/part_no_pdf/ | .pdf | http://www.unisonic.com.tw/uploadfiles/836/part_no_pdf/ZD2.5_THRU_ZD36.pdf
ZD22 | 225 | 22 | 20.9 | 23.1 | 100 | 5 | 0.1 | 17 | SOD-323 | ZD22 | ZD2.5_THRU_ZD36 | http://www.unisonic.com.tw/uploadfiles/836/part_no_pdf/ | .pdf | http://www.unisonic.com.tw/uploadfiles/836/part_no_pdf/ZD2.5_THRU_ZD36.pdf
ZD24 | 225 | 24 | 22.8 | 25.2 | 120 | 5 | 0.1 | 19 | SOD-323 | ZD24 | ZD2.5_THRU_ZD36 | http://www.unisonic.com.tw/uploadfiles/836/part_no_pdf/ | .pdf | http://www.unisonic.com.tw/uploadfiles/836/part_no_pdf/ZD2.5_THRU_ZD36.pdf
ZD25 | 225 | 25 | 23.75 | 26.25 | 130 | 5 | 0.1 | 19 | SOD-323 | ZD25 | ZD2.5_THRU_ZD36 | http://www.unisonic.com.tw/uploadfiles/836/part_no_pdf/ | .pdf | http://www.unisonic.com.tw/uploadfiles/836/part_no_pdf/ZD2.5_THRU_ZD36.pdf
ZD27 | 225 | 27 | 25.65 | 28.35 | 150 | 5 | 0.1 | 21 | SOD-323 | ZD27 | ZD2.5_THRU_ZD36 | http://www.unisonic.com.tw/uploadfiles/836/part_no_pdf/ | .pdf | http://www.unisonic.com.tw/uploadfiles/836/part_no_pdf/ZD2.5_THRU_ZD36.pdf
ZD30 | 225 | 30 | 28.5 | 31.5 | 200 | 5 | 0.1 | 23 | SOD-323 | ZD30 | ZD2.5_THRU_ZD36 | http://www.unisonic.com.tw/uploadfiles/836/part_no_pdf/ | .pdf | http://www.unisonic.com.tw/uploadfiles/836/part_no_pdf/ZD2.5_THRU_ZD36.pdf
ZD33 | 225 | 33 | 31.35 | 34.65 | 250 | 5 | 0.1 | 25 | SOD-323 | ZD33 | ZD2.5_THRU_ZD36 | http://www.unisonic.com.tw/uploadfiles/836/part_no_pdf/ | .pdf | http://www.unisonic.com.tw/uploadfiles/836/part_no_pdf/ZD2.5_THRU_ZD36.pdf
ZD36 | 225 | 36 | 34.2 | 37.8 | 300 | 5 | 0.1 | 27 | SOD-323 | ZD36 | ZD2.5_THRU_ZD36 | http://www.unisonic.com.tw/uploadfiles/836/part_no_pdf/ | .pdf | http://www.unisonic.com.tw/uploadfiles/836/part_no_pdf/ZD2.5_THRU_ZD36.pdf
ZD1.8 | 225 | 1.8 | 1.71 | 1.89 | 100 | 5 | 20 | 1 | SOT-23 | ZD1.8 | ZD2.5_THRU_ZD36 | http://www.unisonic.com.tw/uploadfiles/836/part_no_pdf/ | .pdf | http://www.unisonic.com.tw/uploadfiles/836/part_no_pdf/ZD2.5_THRU_ZD36.pdf
ZD2.4 | 225 | 2.4 | 2.28 | 2.52 | 100 | 5 | 20 | 1 | SOT-23 | ZD2.4 | ZD2.5_THRU_ZD36 | http://www.unisonic.com.tw/uploadfiles/836/part_no_pdf/ | .pdf | http://www.unisonic.com.tw/uploadfiles/836/part_no_pdf/ZD2.5_THRU_ZD36.pdf
ZD2.5 | 225 | 2.5 | 2.375 | 2.625 | 100 | 5 | 20 | 1 | SOT-23 | ZD2.5 | ZD2.5_THRU_ZD36 | http://www.unisonic.com.tw/uploadfiles/836/part_no_pdf/ | .pdf | http://www.unisonic.com.tw/uploadfiles/836/part_no_pdf/ZD2.5_THRU_ZD36.pdf
ZD3.3 | 225 | 3.3 | 3.135 | 3.465 | 100 | 5 | 10 | 1 | SOT-23 | ZD3.3 | ZD2.5_THRU_ZD36 | http://www.unisonic.com.tw/uploadfiles/836/part_no_pdf/ | .pdf | http://www.unisonic.com.tw/uploadfiles/836/part_no_pdf/ZD2.5_THRU_ZD36.pdf
ZD3.9 | 225 | 3.9 | 3.705 | 4.095 | 100 | 5 | 5 | 1 | SOT-23 | ZD3.9 | ZD2.5_THRU_ZD36 | http://www.unisonic.com.tw/uploadfiles/836/part_no_pdf/ | .pdf | http://www.unisonic.com.tw/uploadfiles/836/part_no_pdf/ZD2.5_THRU_ZD36.pdf
ZD4.3 | 225 | 4.3 | 4.085 | 4.515 | 100 | 5 | 5 | 1 | SOT-23 | ZD4.3 | ZD2.5_THRU_ZD36 | http://www.unisonic.com.tw/uploadfiles/836/part_no_pdf/ | .pdf | http://www.unisonic.com.tw/uploadfiles/836/part_no_pdf/ZD2.5_THRU_ZD36.pdf
ZD4.7 | 225 | 4.7 | 4.465 | 4.935 | 100 | 5 | 2 | 1 | SOT-23 | ZD4.7 | ZD2.5_THRU_ZD36 | http://www.unisonic.com.tw/uploadfiles/836/part_no_pdf/ | .pdf | http://www.unisonic.com.tw/uploadfiles/836/part_no_pdf/ZD2.5_THRU_ZD36.pdf
ZD5.1 | 225 | 5.1 | 4.845 | 5.355 | 80 | 5 | 2 | 1.5 | SOT-23 | ZD5.1 | ZD2.5_THRU_ZD36 | http://www.unisonic.com.tw/uploadfiles/836/part_no_pdf/ | .pdf | http://www.unisonic.com.tw/uploadfiles/836/part_no_pdf/ZD2.5_THRU_ZD36.pdf
ZD5.6 | 225 | 5.6 | 5.32 | 5.88 | 60 | 5 | 1 | 2.5 | SOT-23 | ZD5.6 | ZD2.5_THRU_ZD36 | http://www.unisonic.com.tw/uploadfiles/836/part_no_pdf/ | .pdf | http://www.unisonic.com.tw/uploadfiles/836/part_no_pdf/ZD2.5_THRU_ZD36.pdf
ZD6.0 | 225 | 6 | 5.7 | 6.3 | 60 | 5 | 1 | 2.5 | SOT-23 | ZD6.0 | ZD2.5_THRU_ZD36 | http://www.unisonic.com.tw/uploadfiles/836/part_no_pdf/ | .pdf | http://www.unisonic.com.tw/uploadfiles/836/part_no_pdf/ZD2.5_THRU_ZD36.pdf
ZD6.2 | 225 | 6.2 | 5.89 | 6.51 | 60 | 5 | 1 | 3 | SOT-23 | ZD6.2 | ZD2.5_THRU_ZD36 | http://www.unisonic.com.tw/uploadfiles/836/part_no_pdf/ | .pdf | http://www.unisonic.com.tw/uploadfiles/836/part_no_pdf/ZD2.5_THRU_ZD36.pdf
ZD6.8 | 225 | 6.8 | 6.46 | 7.14 | 40 | 5 | 0.5 | 3.5 | SOT-23 | ZD6.8 | ZD2.5_THRU_ZD36 | http://www.unisonic.com.tw/uploadfiles/836/part_no_pdf/ | .pdf | http://www.unisonic.com.tw/uploadfiles/836/part_no_pdf/ZD2.5_THRU_ZD36.pdf
ZD7.5 | 225 | 7.5 | 7.125 | 7.875 | 30 | 5 | 0.5 | 4 | SOT-23 | ZD7.5 | ZD2.5_THRU_ZD36 | http://www.unisonic.com.tw/uploadfiles/836/part_no_pdf/ | .pdf | http://www.unisonic.com.tw/uploadfiles/836/part_no_pdf/ZD2.5_THRU_ZD36.pdf
ZD8.2 | 225 | 8.2 | 7.79 | 8.61 | 30 | 5 | 0.5 | 5 | SOT-23 | ZD8.2 | ZD2.5_THRU_ZD36 | http://www.unisonic.com.tw/uploadfiles/836/part_no_pdf/ | .pdf | http://www.unisonic.com.tw/uploadfiles/836/part_no_pdf/ZD2.5_THRU_ZD36.pdf
ZD9.1 | 225 | 9.1 | 8.645 | 9.555 | 30 | 5 | 0.5 | 6 | SOT-23 | ZD9.1 | ZD2.5_THRU_ZD36 | http://www.unisonic.com.tw/uploadfiles/836/part_no_pdf/ | .pdf | http://www.unisonic.com.tw/uploadfiles/836/part_no_pdf/ZD2.5_THRU_ZD36.pdf
ZD10 | 225 | 10 | 9.5 | 10.5 | 30 | 5 | 0.1 | 7 | SOT-23 | ZD10 | ZD2.5_THRU_ZD36 | http://www.unisonic.com.tw/uploadfiles/836/part_no_pdf/ | .pdf | http://www.unisonic.com.tw/uploadfiles/836/part_no_pdf/ZD2.5_THRU_ZD36.pdf
ZD11 | 225 | 11 | 10.45 | 11.55 | 30 | 5 | 0.1 | 8 | SOT-23 | ZD11 | ZD2.5_THRU_ZD36 | http://www.unisonic.com.tw/uploadfiles/836/part_no_pdf/ | .pdf | http://www.unisonic.com.tw/uploadfiles/836/part_no_pdf/ZD2.5_THRU_ZD36.pdf
ZD12 | 225 | 12 | 11.4 | 12.6 | 30 | 5 | 0.1 | 9 | SOT-23 | ZD12 | ZD2.5_THRU_ZD36 | http://www.unisonic.com.tw/uploadfiles/836/part_no_pdf/ | .pdf | http://www.unisonic.com.tw/uploadfiles/836/part_no_pdf/ZD2.5_THRU_ZD36.pdf
ZD13 | 225 | 13 | 12.35 | 13.65 | 37 | 5 | 0.1 | 10 | SOT-23 | ZD13 | ZD2.5_THRU_ZD36 | http://www.unisonic.com.tw/uploadfiles/836/part_no_pdf/ | .pdf | http://www.unisonic.com.tw/uploadfiles/836/part_no_pdf/ZD2.5_THRU_ZD36.pdf
ZD15 | 225 | 15 | 14.25 | 15.75 | 42 | 5 | 0.1 | 11 | SOT-23 | ZD15 | ZD2.5_THRU_ZD36 | http://www.unisonic.com.tw/uploadfiles/836/part_no_pdf/ | .pdf | http://www.unisonic.com.tw/uploadfiles/836/part_no_pdf/ZD2.5_THRU_ZD36.pdf
ZD16 | 225 | 16 | 15.2 | 16.8 | 50 | 5 | 0.1 | 12 | SOT-23 | ZD16 | ZD2.5_THRU_ZD36 | http://www.unisonic.com.tw/uploadfiles/836/part_no_pdf/ | .pdf | http://www.unisonic.com.tw/uploadfiles/836/part_no_pdf/ZD2.5_THRU_ZD36.pdf
ZD18 | 225 | 18 | 17.1 | 18.9 | 65 | 5 | 0.1 | 13 | SOT-23 | ZD18 | ZD2.5_THRU_ZD36 | http://www.unisonic.com.tw/uploadfiles/836/part_no_pdf/ | .pdf | http://www.unisonic.com.tw/uploadfiles/836/part_no_pdf/ZD2.5_THRU_ZD36.pdf
ZD20 | 225 | 20 | 19 | 21 | 85 | 5 | 0.1 | 15 | SOT-23 | ZD20 | ZD2.5_THRU_ZD36 | http://www.unisonic.com.tw/uploadfiles/836/part_no_pdf/ | .pdf | http://www.unisonic.com.tw/uploadfiles/836/part_no_pdf/ZD2.5_THRU_ZD36.pdf
ZD22 | 225 | 22 | 20.9 | 23.1 | 100 | 5 | 0.1 | 17 | SOT-23 | ZD22 | ZD2.5_THRU_ZD36 | http://www.unisonic.com.tw/uploadfiles/836/part_no_pdf/ | .pdf | http://www.unisonic.com.tw/uploadfiles/836/part_no_pdf/ZD2.5_THRU_ZD36.pdf
ZD24 | 225 | 24 | 22.8 | 25.2 | 120 | 5 | 0.1 | 19 | SOT-23 | ZD24 | ZD2.5_THRU_ZD36 | http://www.unisonic.com.tw/uploadfiles/836/part_no_pdf/ | .pdf | http://www.unisonic.com.tw/uploadfiles/836/part_no_pdf/ZD2.5_THRU_ZD36.pdf
ZD25 | 225 | 25 | 23.75 | 26.25 | 130 | 5 | 0.1 | 19 | SOT-23 | ZD25 | ZD2.5_THRU_ZD36 | http://www.unisonic.com.tw/uploadfiles/836/part_no_pdf/ | .pdf | http://www.unisonic.com.tw/uploadfiles/836/part_no_pdf/ZD2.5_THRU_ZD36.pdf
ZD27 | 225 | 27 | 25.65 | 28.35 | 150 | 5 | 0.1 | 21 | SOT-23 | ZD27 | ZD2.5_THRU_ZD36 | http://www.unisonic.com.tw/uploadfiles/836/part_no_pdf/ | .pdf | http://www.unisonic.com.tw/uploadfiles/836/part_no_pdf/ZD2.5_THRU_ZD36.pdf
ZD30 | 225 | 30 | 28.5 | 31.5 | 200 | 5 | 0.1 | 23 | SOT-23 | ZD30 | ZD2.5_THRU_ZD36 | http://www.unisonic.com.tw/uploadfiles/836/part_no_pdf/ | .pdf | http://www.unisonic.com.tw/uploadfiles/836/part_no_pdf/ZD2.5_THRU_ZD36.pdf
ZD33 | 225 | 33 | 31.35 | 34.65 | 250 | 5 | 0.1 | 25 | SOT-23 | ZD33 | ZD2.5_THRU_ZD36 | http://www.unisonic.com.tw/uploadfiles/836/part_no_pdf/ | .pdf | http://www.unisonic.com.tw/uploadfiles/836/part_no_pdf/ZD2.5_THRU_ZD36.pdf
ZD36 | 225 | 36 | 34.2 | 37.8 | 300 | 5 | 0.1 | 27 | SOT-23 | ZD36 | ZD2.5_THRU_ZD36 | http://www.unisonic.com.tw/uploadfiles/836/part_no_pdf/ | .pdf | http://www.unisonic.com.tw/uploadfiles/836/part_no_pdf/ZD2.5_THRU_ZD36.pdf
1N4745A | 1000 | 16 | - | - | 16 | 0.25 | 0.1 | 12.2 | DO-41 | 1N4745A | 1N4745A | http://www.unisonic.com.tw/uploadfiles/836/part_no_pdf/ | .pdf | http://www.unisonic.com.tw/uploadfiles/836/part_no_pdf/1N4745A.pdf
UUDZ12B | 200 | 12 | 11.74 | 12.24 | 30 | 5 | 0.1 | 9 | SOD-323 | UUDZ12B | UUDZ 12B | http://www.unisonic.com.tw/uploadfiles/836/part_no_pdf/ | .pdf | http://www.unisonic.com.tw/uploadfiles/836/part_no_pdf/UUDZ 12B.pdf
BZT52C2V0S | 500 | 2 | 1.91 | 2.09 | 100 | 5 | 150 | 1 | SOD-123 | BZT52C2V0S | BZT52CXXXS | http://www.unisonic.com.tw/uploadfiles/836/part_no_pdf/ | .pdf | http://www.unisonic.com.tw/uploadfiles/836/part_no_pdf/BZT52CXXXS.pdf
BZT52C2V4S | 500 | 2.4 | 2.2 | 2.6 | 100 | 5 | 50 | 1 | SOD-123 | BZT52C2V4S | BZT52CXXXS | http://www.unisonic.com.tw/uploadfiles/836/part_no_pdf/ | .pdf | http://www.unisonic.com.tw/uploadfiles/836/part_no_pdf/BZT52CXXXS.pdf
BZT52C2V7S | 500 | 2.7 | 2.5 | 2.9 | 100 | 5 | 20 | 1 | SOD-123 | BZT52C2V7S | BZT52CXXXS | http://www.unisonic.com.tw/uploadfiles/836/part_no_pdf/ | .pdf | http://www.unisonic.com.tw/uploadfiles/836/part_no_pdf/BZT52CXXXS.pdf
BZT52C3S | 500 | 3 | 2.8 | 3.2 | 100 | 5 | 10 | 1 | SOD-123 | BZT52C3S | BZT52CXXXS | http://www.unisonic.com.tw/uploadfiles/836/part_no_pdf/ | .pdf | http://www.unisonic.com.tw/uploadfiles/836/part_no_pdf/BZT52CXXXS.pdf
BZT52C3V3S | 500 | 3.3 | 3.1 | 3.5 | 95 | 5 | 5 | 1 | SOD-123 | BZT52C3V3S | BZT52CXXXS | http://www.unisonic.com.tw/uploadfiles/836/part_no_pdf/ | .pdf | http://www.unisonic.com.tw/uploadfiles/836/part_no_pdf/BZT52CXXXS.pdf
BZT52C3V6S | 500 | 3.6 | 3.4 | 3.8 | 95 | 5 | 5 | 1 | SOD-123 | BZT52C3V6S | BZT52CXXXS | http://www.unisonic.com.tw/uploadfiles/836/part_no_pdf/ | .pdf | http://www.unisonic.com.tw/uploadfiles/836/part_no_pdf/BZT52CXXXS.pdf
BZT52C3V9S | 500 | 3.9 | 3.7 | 4.1 | 90 | 5 | 3 | 1 | SOD-123 | BZT52C3V9S | BZT52CXXXS | http://www.unisonic.com.tw/uploadfiles/836/part_no_pdf/ | .pdf | http://www.unisonic.com.tw/uploadfiles/836/part_no_pdf/BZT52CXXXS.pdf
BZT52C4V3S | 500 | 4.3 | 4 | 4.6 | 90 | 5 | 3 | 1 | SOD-123 | BZT52C4V3S | BZT52CXXXS | http://www.unisonic.com.tw/uploadfiles/836/part_no_pdf/ | .pdf | http://www.unisonic.com.tw/uploadfiles/836/part_no_pdf/BZT52CXXXS.pdf
BZT52C4V7S | 500 | 4.7 | 4.4 | 5 | 90 | 5 | 2 | 2 | SOD-123 | BZT52C4V7S | BZT52CXXXS | http://www.unisonic.com.tw/uploadfiles/836/part_no_pdf/ | .pdf | http://www.unisonic.com.tw/uploadfiles/836/part_no_pdf/BZT52CXXXS.pdf
BZT52C5V1S | 500 | 5.1 | 4.8 | 5.4 | 60 | 5 | 1 | 2 | SOD-123 | BZT52C5V1S | BZT52CXXXS | http://www.unisonic.com.tw/uploadfiles/836/part_no_pdf/ | .pdf | http://www.unisonic.com.tw/uploadfiles/836/part_no_pdf/BZT52CXXXS.pdf
BZT52C5V6S | 500 | 5.6 | 5.2 | 6 | 40 | 5 | 3 | 2 | SOD-123 | BZT52C5V6S | BZT52CXXXS | http://www.unisonic.com.tw/uploadfiles/836/part_no_pdf/ | .pdf | http://www.unisonic.com.tw/uploadfiles/836/part_no_pdf/BZT52CXXXS.pdf
BZT52C6V2S | 500 | 6.2 | 5.8 | 6.6 | 10 | 5 | 2 | 4 | SOD-123 | BZT52C6V2S | BZT52CXXXS | http://www.unisonic.com.tw/uploadfiles/836/part_no_pdf/ | .pdf | http://www.unisonic.com.tw/uploadfiles/836/part_no_pdf/BZT52CXXXS.pdf
BZT52C6V8S | 500 | 6.8 | 6.4 | 7.2 | 15 | 5 | 1 | 4 | SOD-123 | BZT52C6V8S | BZT52CXXXS | http://www.unisonic.com.tw/uploadfiles/836/part_no_pdf/ | .pdf | http://www.unisonic.com.tw/uploadfiles/836/part_no_pdf/BZT52CXXXS.pdf
BZT52C7V5S | 500 | 7.5 | 7 | 7.9 | 15 | 5 | 0.7 | 5 | SOD-123 | BZT52C7V5S | BZT52CXXXS | http://www.unisonic.com.tw/uploadfiles/836/part_no_pdf/ | .pdf | http://www.unisonic.com.tw/uploadfiles/836/part_no_pdf/BZT52CXXXS.pdf
BZT52C8V2S | 500 | 8.2 | 7.7 | 8.7 | 15 | 5 | 0.2 | 5 | SOD-123 | BZT52C8V2S | BZT52CXXXS | http://www.unisonic.com.tw/uploadfiles/836/part_no_pdf/ | .pdf | http://www.unisonic.com.tw/uploadfiles/836/part_no_pdf/BZT52CXXXS.pdf
BZT52C9V1S | 500 | 9.1 | 8.5 | 9.6 | 15 | 5 | 0.2 | 6 | SOD-123 | BZT52C9V1S | BZT52CXXXS | http://www.unisonic.com.tw/uploadfiles/836/part_no_pdf/ | .pdf | http://www.unisonic.com.tw/uploadfiles/836/part_no_pdf/BZT52CXXXS.pdf
BZT52C10S | 500 | 10 | 9.4 | 10.6 | 15 | 5 | 0.1 | 7 | SOD-123 | BZT52C10S | BZT52CXXXS | http://www.unisonic.com.tw/uploadfiles/836/part_no_pdf/ | .pdf | http://www.unisonic.com.tw/uploadfiles/836/part_no_pdf/BZT52CXXXS.pdf
BZT52C11S | 500 | 11 | 10.4 | 11.6 | 15 | 5 | 0.1 | 8 | SOD-123 | BZT52C11S | BZT52CXXXS | http://www.unisonic.com.tw/uploadfiles/836/part_no_pdf/ | .pdf | http://www.unisonic.com.tw/uploadfiles/836/part_no_pdf/BZT52CXXXS.pdf
BZT52C12S | 500 | 12 | 11.4 | 12.7 | 25 | 5 | 0.1 | 8 | SOD-123 | BZT52C12S | BZT52CXXXS | http://www.unisonic.com.tw/uploadfiles/836/part_no_pdf/ | .pdf | http://www.unisonic.com.tw/uploadfiles/836/part_no_pdf/BZT52CXXXS.pdf
BZT52C13S | 500 | 13 | 12.4 | 14.1 | 30 | 5 | 0.1 | 8 | SOD-123 | BZT52C13S | BZT52CXXXS | http://www.unisonic.com.tw/uploadfiles/836/part_no_pdf/ | .pdf | http://www.unisonic.com.tw/uploadfiles/836/part_no_pdf/BZT52CXXXS.pdf
BZT52C15S | 500 | 15 | 13.8 | 15.6 | 30 | 5 | 0.1 | 10.5 | SOD-123 | BZT52C15S | BZT52CXXXS | http://www.unisonic.com.tw/uploadfiles/836/part_no_pdf/ | .pdf | http://www.unisonic.com.tw/uploadfiles/836/part_no_pdf/BZT52CXXXS.pdf
BZT52C16S | 500 | 16 | 15.3 | 17.1 | 40 | 5 | 0.1 | 11.2 | SOD-123 | BZT52C16S | BZT52CXXXS | http://www.unisonic.com.tw/uploadfiles/836/part_no_pdf/ | .pdf | http://www.unisonic.com.tw/uploadfiles/836/part_no_pdf/BZT52CXXXS.pdf
BZT52C18S | 500 | 18 | 16.8 | 19.1 | 45 | 5 | 0.1 | 12.6 | SOD-123 | BZT52C18S | BZT52CXXXS | http://www.unisonic.com.tw/uploadfiles/836/part_no_pdf/ | .pdf | http://www.unisonic.com.tw/uploadfiles/836/part_no_pdf/BZT52CXXXS.pdf
BZT52C20S | 500 | 20 | 18.8 | 21.2 | 55 | 5 | 0.1 | 14.4 | SOD-123 | BZT52C20S | BZT52CXXXS | http://www.unisonic.com.tw/uploadfiles/836/part_no_pdf/ | .pdf | http://www.unisonic.com.tw/uploadfiles/836/part_no_pdf/BZT52CXXXS.pdf
BZT52C22S | 500 | 22 | 20.8 | 23.3 | 55 | 5 | 0.1 | 16.4 | SOD-123 | BZT52C22S | BZT52CXXXS | http://www.unisonic.com.tw/uploadfiles/836/part_no_pdf/ | .pdf | http://www.unisonic.com.tw/uploadfiles/836/part_no_pdf/BZT52CXXXS.pdf
BZT52C24S | 500 | 24 | 22.8 | 25.6 | 70 | 5 | 0.1 | 18.4 | SOD-123 | BZT52C24S | BZT52CXXXS | http://www.unisonic.com.tw/uploadfiles/836/part_no_pdf/ | .pdf | http://www.unisonic.com.tw/uploadfiles/836/part_no_pdf/BZT52CXXXS.pdf
BZT52C27S | 500 | 27 | 25.1 | 28.9 | 80 | 2 | 0.1 | 21.4 | SOD-123 | BZT52C27S | BZT52CXXXS | http://www.unisonic.com.tw/uploadfiles/836/part_no_pdf/ | .pdf | http://www.unisonic.com.tw/uploadfiles/836/part_no_pdf/BZT52CXXXS.pdf
BZT52C30S | 500 | 30 | 28 | 32 | 80 | 2 | 0.1 | 24.4 | SOD-123 | BZT52C30S | BZT52CXXXS | http://www.unisonic.com.tw/uploadfiles/836/part_no_pdf/ | .pdf | http://www.unisonic.com.tw/uploadfiles/836/part_no_pdf/BZT52CXXXS.pdf
BZT52C33S | 500 | 33 | 31 | 35 | 80 | 2 | 0.1 | 27.4 | SOD-123 | BZT52C33S | BZT52CXXXS | http://www.unisonic.com.tw/uploadfiles/836/part_no_pdf/ | .pdf | http://www.unisonic.com.tw/uploadfiles/836/part_no_pdf/BZT52CXXXS.pdf
BZT52C36S | 500 | 36 | 34 | 38 | 90 | 2 | 0.1 | 30.4 | SOD-123 | BZT52C36S | BZT52CXXXS | http://www.unisonic.com.tw/uploadfiles/836/part_no_pdf/ | .pdf | http://www.unisonic.com.tw/uploadfiles/836/part_no_pdf/BZT52CXXXS.pdf
BZT52C39S | 500 | 39 | 37 | 41 | 130 | 2 | 0.1 | 33.4 | SOD-123 | BZT52C39S | BZT52CXXXS | http://www.unisonic.com.tw/uploadfiles/836/part_no_pdf/ | .pdf | http://www.unisonic.com.tw/uploadfiles/836/part_no_pdf/BZT52CXXXS.pdf
BZT52C2V0S | 330 | 2 | 1.91 | 2.09 | 100 | 5 | 150 | 1 | SOD-323 | BZT52C2V0S | BZT52CXXXS | http://www.unisonic.com.tw/uploadfiles/836/part_no_pdf/ | .pdf | http://www.unisonic.com.tw/uploadfiles/836/part_no_pdf/BZT52CXXXS.pdf
BZT52C2V4S | 330 | 2.4 | 2.2 | 2.6 | 100 | 5 | 50 | 1 | SOD-323 | BZT52C2V4S | BZT52CXXXS | http://www.unisonic.com.tw/uploadfiles/836/part_no_pdf/ | .pdf | http://www.unisonic.com.tw/uploadfiles/836/part_no_pdf/BZT52CXXXS.pdf
BZT52C2V7S | 330 | 2.7 | 2.5 | 2.9 | 100 | 5 | 20 | 1 | SOD-323 | BZT52C2V7S | BZT52CXXXS | http://www.unisonic.com.tw/uploadfiles/836/part_no_pdf/ | .pdf | http://www.unisonic.com.tw/uploadfiles/836/part_no_pdf/BZT52CXXXS.pdf
BZT52C3S | 330 | 3 | 2.8 | 3.2 | 100 | 5 | 10 | 1 | SOD-323 | BZT52C3S | BZT52CXXXS | http://www.unisonic.com.tw/uploadfiles/836/part_no_pdf/ | .pdf | http://www.unisonic.com.tw/uploadfiles/836/part_no_pdf/BZT52CXXXS.pdf
BZT52C3V3S | 330 | 3.3 | 3.1 | 3.5 | 95 | 5 | 5 | 1 | SOD-323 | BZT52C3V3S | BZT52CXXXS | http://www.unisonic.com.tw/uploadfiles/836/part_no_pdf/ | .pdf | http://www.unisonic.com.tw/uploadfiles/836/part_no_pdf/BZT52CXXXS.pdf
BZT52C3V6S | 330 | 3.6 | 3.4 | 3.8 | 95 | 5 | 5 | 1 | SOD-323 | BZT52C3V6S | BZT52CXXXS | http://www.unisonic.com.tw/uploadfiles/836/part_no_pdf/ | .pdf | http://www.unisonic.com.tw/uploadfiles/836/part_no_pdf/BZT52CXXXS.pdf
BZT52C3V9S | 330 | 3.9 | 3.7 | 4.1 | 90 | 5 | 3 | 1 | SOD-323 | BZT52C3V9S | BZT52CXXXS | http://www.unisonic.com.tw/uploadfiles/836/part_no_pdf/ | .pdf | http://www.unisonic.com.tw/uploadfiles/836/part_no_pdf/BZT52CXXXS.pdf
BZT52C4V3S | 330 | 4.3 | 4 | 4.6 | 90 | 5 | 3 | 1 | SOD-323 | BZT52C4V3S | BZT52CXXXS | http://www.unisonic.com.tw/uploadfiles/836/part_no_pdf/ | .pdf | http://www.unisonic.com.tw/uploadfiles/836/part_no_pdf/BZT52CXXXS.pdf
BZT52C4V7S | 330 | 4.7 | 4.4 | 5 | 90 | 5 | 2 | 2 | SOD-323 | BZT52C4V7S | BZT52CXXXS | http://www.unisonic.com.tw/uploadfiles/836/part_no_pdf/ | .pdf | http://www.unisonic.com.tw/uploadfiles/836/part_no_pdf/BZT52CXXXS.pdf
BZT52C5V1S | 330 | 5.1 | 4.8 | 5.4 | 60 | 5 | 1 | 2 | SOD-323 | BZT52C5V1S | BZT52CXXXS | http://www.unisonic.com.tw/uploadfiles/836/part_no_pdf/ | .pdf | http://www.unisonic.com.tw/uploadfiles/836/part_no_pdf/BZT52CXXXS.pdf
BZT52C5V6S | 330 | 5.6 | 5.2 | 6 | 40 | 5 | 3 | 2 | SOD-323 | BZT52C5V6S | BZT52CXXXS | http://www.unisonic.com.tw/uploadfiles/836/part_no_pdf/ | .pdf | http://www.unisonic.com.tw/uploadfiles/836/part_no_pdf/BZT52CXXXS.pdf
BZT52C6V2S | 330 | 6.2 | 5.8 | 6.6 | 10 | 5 | 2 | 4 | SOD-323 | BZT52C6V2S | BZT52CXXXS | http://www.unisonic.com.tw/uploadfiles/836/part_no_pdf/ | .pdf | http://www.unisonic.com.tw/uploadfiles/836/part_no_pdf/BZT52CXXXS.pdf
BZT52C6V8S | 330 | 6.8 | 6.4 | 7.2 | 15 | 5 | 1 | 4 | SOD-323 | BZT52C6V8S | BZT52CXXXS | http://www.unisonic.com.tw/uploadfiles/836/part_no_pdf/ | .pdf | http://www.unisonic.com.tw/uploadfiles/836/part_no_pdf/BZT52CXXXS.pdf
BZT52C7V5S | 330 | 7.5 | 7 | 7.9 | 15 | 5 | 0.7 | 5 | SOD-323 | BZT52C7V5S | BZT52CXXXS | http://www.unisonic.com.tw/uploadfiles/836/part_no_pdf/ | .pdf | http://www.unisonic.com.tw/uploadfiles/836/part_no_pdf/BZT52CXXXS.pdf
BZT52C8V2S | 330 | 8.2 | 7.7 | 8.7 | 15 | 5 | 0.2 | 5 | SOD-323 | BZT52C8V2S | BZT52CXXXS | http://www.unisonic.com.tw/uploadfiles/836/part_no_pdf/ | .pdf | http://www.unisonic.com.tw/uploadfiles/836/part_no_pdf/BZT52CXXXS.pdf
BZT52C9V1S | 330 | 9.1 | 8.5 | 9.6 | 15 | 5 | 0.2 | 6 | SOD-323 | BZT52C9V1S | BZT52CXXXS | http://www.unisonic.com.tw/uploadfiles/836/part_no_pdf/ | .pdf | http://www.unisonic.com.tw/uploadfiles/836/part_no_pdf/BZT52CXXXS.pdf
BZT52C10S | 330 | 10 | 9.4 | 10.6 | 15 | 5 | 0.1 | 7 | SOD-323 | BZT52C10S | BZT52CXXXS | http://www.unisonic.com.tw/uploadfiles/836/part_no_pdf/ | .pdf | http://www.unisonic.com.tw/uploadfiles/836/part_no_pdf/BZT52CXXXS.pdf
BZT52C11S | 330 | 11 | 10.4 | 11.6 | 15 | 5 | 0.1 | 8 | SOD-323 | BZT52C11S | BZT52CXXXS | http://www.unisonic.com.tw/uploadfiles/836/part_no_pdf/ | .pdf | http://www.unisonic.com.tw/uploadfiles/836/part_no_pdf/BZT52CXXXS.pdf
BZT52C12S | 330 | 12 | 11.4 | 12.7 | 25 | 5 | 0.1 | 8 | SOD-323 | BZT52C12S | BZT52CXXXS | http://www.unisonic.com.tw/uploadfiles/836/part_no_pdf/ | .pdf | http://www.unisonic.com.tw/uploadfiles/836/part_no_pdf/BZT52CXXXS.pdf
BZT52C13S | 330 | 13 | 12.4 | 14.1 | 30 | 5 | 0.1 | 8 | SOD-323 | BZT52C13S | BZT52CXXXS | http://www.unisonic.com.tw/uploadfiles/836/part_no_pdf/ | .pdf | http://www.unisonic.com.tw/uploadfiles/836/part_no_pdf/BZT52CXXXS.pdf
BZT52C15S | 330 | 15 | 13.8 | 15.6 | 30 | 5 | 0.1 | 10.5 | SOD-323 | BZT52C15S | BZT52CXXXS | http://www.unisonic.com.tw/uploadfiles/836/part_no_pdf/ | .pdf | http://www.unisonic.com.tw/uploadfiles/836/part_no_pdf/BZT52CXXXS.pdf
BZT52C16S | 330 | 16 | 15.3 | 17.1 | 40 | 5 | 0.1 | 11.2 | SOD-323 | BZT52C16S | BZT52CXXXS | http://www.unisonic.com.tw/uploadfiles/836/part_no_pdf/ | .pdf | http://www.unisonic.com.tw/uploadfiles/836/part_no_pdf/BZT52CXXXS.pdf
BZT52C18S | 330 | 18 | 16.8 | 19.1 | 45 | 5 | 0.1 | 12.6 | SOD-323 | BZT52C18S | BZT52CXXXS | http://www.unisonic.com.tw/uploadfiles/836/part_no_pdf/ | .pdf | http://www.unisonic.com.tw/uploadfiles/836/part_no_pdf/BZT52CXXXS.pdf
BZT52C20S | 330 | 20 | 18.8 | 21.2 | 55 | 5 | 0.1 | 14.4 | SOD-323 | BZT52C20S | BZT52CXXXS | http://www.unisonic.com.tw/uploadfiles/836/part_no_pdf/ | .pdf | http://www.unisonic.com.tw/uploadfiles/836/part_no_pdf/BZT52CXXXS.pdf
BZT52C22S | 330 | 22 | 20.8 | 23.3 | 55 | 5 | 0.1 | 16.4 | SOD-323 | BZT52C22S | BZT52CXXXS | http://www.unisonic.com.tw/uploadfiles/836/part_no_pdf/ | .pdf | http://www.unisonic.com.tw/uploadfiles/836/part_no_pdf/BZT52CXXXS.pdf
BZT52C24S | 330 | 24 | 22.8 | 25.6 | 70 | 5 | 0.1 | 18.4 | SOD-323 | BZT52C24S | BZT52CXXXS | http://www.unisonic.com.tw/uploadfiles/836/part_no_pdf/ | .pdf | http://www.unisonic.com.tw/uploadfiles/836/part_no_pdf/BZT52CXXXS.pdf
BZT52C27S | 330 | 27 | 25.1 | 28.9 | 80 | 2 | 0.1 | 21.4 | SOD-323 | BZT52C27S | BZT52CXXXS | http://www.unisonic.com.tw/uploadfiles/836/part_no_pdf/ | .pdf | http://www.unisonic.com.tw/uploadfiles/836/part_no_pdf/BZT52CXXXS.pdf
BZT52C30S | 330 | 30 | 28 | 32 | 80 | 2 | 0.1 | 24.4 | SOD-323 | BZT52C30S | BZT52CXXXS | http://www.unisonic.com.tw/uploadfiles/836/part_no_pdf/ | .pdf | http://www.unisonic.com.tw/uploadfiles/836/part_no_pdf/BZT52CXXXS.pdf
BZT52C33S | 330 | 33 | 31 | 35 | 80 | 2 | 0.1 | 27.4 | SOD-323 | BZT52C33S | BZT52CXXXS | http://www.unisonic.com.tw/uploadfiles/836/part_no_pdf/ | .pdf | http://www.unisonic.com.tw/uploadfiles/836/part_no_pdf/BZT52CXXXS.pdf
BZT52C36S | 330 | 36 | 34 | 38 | 90 | 2 | 0.1 | 30.4 | SOD-323 | BZT52C36S | BZT52CXXXS | http://www.unisonic.com.tw/uploadfiles/836/part_no_pdf/ | .pdf | http://www.unisonic.com.tw/uploadfiles/836/part_no_pdf/BZT52CXXXS.pdf
BZT52C39S | 330 | 39 | 37 | 41 | 130 | 2 | 0.1 | 33.4 | SOD-323 | BZT52C39S | BZT52CXXXS | http://www.unisonic.com.tw/uploadfiles/836/part_no_pdf/ | .pdf | http://www.unisonic.com.tw/uploadfiles/836/part_no_pdf/BZT52CXXXS.pdf
UMMBZ5V6 | 300 | 5.6 | 5.32 | 5.88 | 11 | 20 | 5 | 3 | SOT-23 | UMMBZ5V6 | UMMBZ | http://www.unisonic.com.tw/uploadfiles/836/part_no_pdf/ | .pdf | http://www.unisonic.com.tw/uploadfiles/836/part_no_pdf/UMMBZ.pdf
UMMBZ6V2 | 300 | 6.2 | 5.89 | 6.51 | - | - | 0.5 | 3 | SOT-23 | UMMBZ6V2 | UMMBZ | http://www.unisonic.com.tw/uploadfiles/836/part_no_pdf/ | .pdf | http://www.unisonic.com.tw/uploadfiles/836/part_no_pdf/UMMBZ.pdf
UMMBZ9V1 | 300 | 9.1 | 8.65 | 9.56 | - | - | 0.3 | 6 | SOT-23 | UMMBZ9V1 | UMMBZ | http://www.unisonic.com.tw/uploadfiles/836/part_no_pdf/ | .pdf | http://www.unisonic.com.tw/uploadfiles/836/part_no_pdf/UMMBZ.pdf
UMMBZ10V | 300 | 10 | 9.5 | 10.5 | - | - | 0.3 | 6.5 | SOT-23 | UMMBZ10V | UMMBZ | http://www.unisonic.com.tw/uploadfiles/836/part_no_pdf/ | .pdf | http://www.unisonic.com.tw/uploadfiles/836/part_no_pdf/UMMBZ.pdf
UMMBZ12V | 300 | 12 | 11.4 | 12.6 | - | - | 200 | 8.5 | SOT-23 | UMMBZ12V | UMMBZ | http://www.unisonic.com.tw/uploadfiles/836/part_no_pdf/ | .pdf | http://www.unisonic.com.tw/uploadfiles/836/part_no_pdf/UMMBZ.pdf
UMMBZ15V | 300 | 15 | 14.3 | 15.8 | - | - | 50 | 12.8 | SOT-23 | UMMBZ15V | UMMBZ | http://www.unisonic.com.tw/uploadfiles/836/part_no_pdf/ | .pdf | http://www.unisonic.com.tw/uploadfiles/836/part_no_pdf/UMMBZ.pdf
UMMBZ18V | 300 | 18 | 17.1 | 18.9 | - | - | 50 | 14.5 | SOT-23 | UMMBZ18V | UMMBZ | http://www.unisonic.com.tw/uploadfiles/836/part_no_pdf/ | .pdf | http://www.unisonic.com.tw/uploadfiles/836/part_no_pdf/UMMBZ.pdf
UMMBZ20V | 300 | 20 | 19 | 21 | - | - | 50 | 17 | SOT-23 | UMMBZ20V | UMMBZ | http://www.unisonic.com.tw/uploadfiles/836/part_no_pdf/ | .pdf | http://www.unisonic.com.tw/uploadfiles/836/part_no_pdf/UMMBZ.pdf
UMMBZ27V | 300 | 27 | 25.65 | 28.35 | - | - | 50 | 22 | SOT-23 | UMMBZ27V | UMMBZ | http://www.unisonic.com.tw/uploadfiles/836/part_no_pdf/ | .pdf | http://www.unisonic.com.tw/uploadfiles/836/part_no_pdf/UMMBZ.pdf
UMMBZ33V | 300 | 33 | 31.35 | 34.65 | - | - | 50 | 26 | SOT-23 | UMMBZ33V | UMMBZ | http://www.unisonic.com.tw/uploadfiles/836/part_no_pdf/ | .pdf | http://www.unisonic.com.tw/uploadfiles/836/part_no_pdf/UMMBZ.pdf
UMMBZ39V | 300 | 39 | 37.05 | 40.95 | - | - | 50 | 31.2 | SOT-23 | UMMBZ39V | UMMBZ | http://www.unisonic.com.tw/uploadfiles/836/part_no_pdf/ | .pdf | http://www.unisonic.com.tw/uploadfiles/836/part_no_pdf/UMMBZ.pdf
BZT52C2V0S | 200 | 2 | 1.91 | 2.09 | 100 | 5 | 150 | 1 | SOT-23 | BZT52C2V0S | BZT52CXXXS | http://www.unisonic.com.tw/uploadfiles/836/part_no_pdf/ | .pdf | http://www.unisonic.com.tw/uploadfiles/836/part_no_pdf/BZT52CXXXS.pdf
BZT52C2V4S | 200 | 2.4 | 2.2 | 2.6 | 100 | 5 | 50 | 1 | SOT-23 | BZT52C2V4S | BZT52CXXXS | http://www.unisonic.com.tw/uploadfiles/836/part_no_pdf/ | .pdf | http://www.unisonic.com.tw/uploadfiles/836/part_no_pdf/BZT52CXXXS.pdf
BZT52C2V7S | 200 | 2.7 | 2.5 | 2.9 | 100 | 5 | 20 | 1 | SOT-23 | BZT52C2V7S | BZT52CXXXS | http://www.unisonic.com.tw/uploadfiles/836/part_no_pdf/ | .pdf | http://www.unisonic.com.tw/uploadfiles/836/part_no_pdf/BZT52CXXXS.pdf
BZT52C3S | 200 | 3 | 2.8 | 3.2 | 100 | 5 | 10 | 1 | SOT-23 | BZT52C3S | BZT52CXXXS | http://www.unisonic.com.tw/uploadfiles/836/part_no_pdf/ | .pdf | http://www.unisonic.com.tw/uploadfiles/836/part_no_pdf/BZT52CXXXS.pdf
BZT52C3V3S | 200 | 3.3 | 3.1 | 3.5 | 95 | 5 | 5 | 1 | SOT-23 | BZT52C3V3S | BZT52CXXXS | http://www.unisonic.com.tw/uploadfiles/836/part_no_pdf/ | .pdf | http://www.unisonic.com.tw/uploadfiles/836/part_no_pdf/BZT52CXXXS.pdf
BZT52C3V6S | 200 | 3.6 | 3.4 | 3.8 | 95 | 5 | 5 | 1 | SOT-23 | BZT52C3V6S | BZT52CXXXS | http://www.unisonic.com.tw/uploadfiles/836/part_no_pdf/ | .pdf | http://www.unisonic.com.tw/uploadfiles/836/part_no_pdf/BZT52CXXXS.pdf
BZT52C3V9S | 200 | 3.9 | 3.7 | 4.1 | 90 | 5 | 3 | 1 | SOT-23 | BZT52C3V9S | BZT52CXXXS | http://www.unisonic.com.tw/uploadfiles/836/part_no_pdf/ | .pdf | http://www.unisonic.com.tw/uploadfiles/836/part_no_pdf/BZT52CXXXS.pdf
BZT52C4V3S | 200 | 4.3 | 4 | 4.6 | 90 | 5 | 3 | 1 | SOT-23 | BZT52C4V3S | BZT52CXXXS | http://www.unisonic.com.tw/uploadfiles/836/part_no_pdf/ | .pdf | http://www.unisonic.com.tw/uploadfiles/836/part_no_pdf/BZT52CXXXS.pdf
BZT52C4V7S | 200 | 4.7 | 4.4 | 5 | 90 | 5 | 2 | 2 | SOT-23 | BZT52C4V7S | BZT52CXXXS | http://www.unisonic.com.tw/uploadfiles/836/part_no_pdf/ | .pdf | http://www.unisonic.com.tw/uploadfiles/836/part_no_pdf/BZT52CXXXS.pdf
BZT52C5V1S | 200 | 5.1 | 4.8 | 5.4 | 60 | 5 | 1 | 2 | SOT-23 | BZT52C5V1S | BZT52CXXXS | http://www.unisonic.com.tw/uploadfiles/836/part_no_pdf/ | .pdf | http://www.unisonic.com.tw/uploadfiles/836/part_no_pdf/BZT52CXXXS.pdf
BZT52C5V6S | 200 | 5.6 | 5.2 | 6 | 40 | 5 | 3 | 2 | SOT-23 | BZT52C5V6S | BZT52CXXXS | http://www.unisonic.com.tw/uploadfiles/836/part_no_pdf/ | .pdf | http://www.unisonic.com.tw/uploadfiles/836/part_no_pdf/BZT52CXXXS.pdf
BZT52C6V2S | 200 | 6.2 | 5.8 | 6.6 | 10 | 5 | 2 | 4 | SOT-23 | BZT52C6V2S | BZT52CXXXS | http://www.unisonic.com.tw/uploadfiles/836/part_no_pdf/ | .pdf | http://www.unisonic.com.tw/uploadfiles/836/part_no_pdf/BZT52CXXXS.pdf
BZT52C6V8S | 200 | 6.8 | 6.4 | 7.2 | 15 | 5 | 1 | 4 | SOT-23 | BZT52C6V8S | BZT52CXXXS | http://www.unisonic.com.tw/uploadfiles/836/part_no_pdf/ | .pdf | http://www.unisonic.com.tw/uploadfiles/836/part_no_pdf/BZT52CXXXS.pdf
BZT52C7V5S | 200 | 7.5 | 7 | 7.9 | 15 | 5 | 0.7 | 5 | SOT-23 | BZT52C7V5S | BZT52CXXXS | http://www.unisonic.com.tw/uploadfiles/836/part_no_pdf/ | .pdf | http://www.unisonic.com.tw/uploadfiles/836/part_no_pdf/BZT52CXXXS.pdf
BZT52C8V2S | 200 | 8.2 | 7.7 | 8.7 | 15 | 5 | 0.2 | 5 | SOT-23 | BZT52C8V2S | BZT52CXXXS | http://www.unisonic.com.tw/uploadfiles/836/part_no_pdf/ | .pdf | http://www.unisonic.com.tw/uploadfiles/836/part_no_pdf/BZT52CXXXS.pdf
BZT52C9V1S | 200 | 9.1 | 8.5 | 9.6 | 15 | 5 | 0.2 | 6 | SOT-23 | BZT52C9V1S | BZT52CXXXS | http://www.unisonic.com.tw/uploadfiles/836/part_no_pdf/ | .pdf | http://www.unisonic.com.tw/uploadfiles/836/part_no_pdf/BZT52CXXXS.pdf
BZT52C10S | 200 | 10 | 9.4 | 10.6 | 15 | 5 | 0.1 | 7 | SOT-23 | BZT52C10S | BZT52CXXXS | http://www.unisonic.com.tw/uploadfiles/836/part_no_pdf/ | .pdf | http://www.unisonic.com.tw/uploadfiles/836/part_no_pdf/BZT52CXXXS.pdf
BZT52C11S | 200 | 11 | 10.4 | 11.6 | 15 | 5 | 0.1 | 8 | SOT-23 | BZT52C11S | BZT52CXXXS | http://www.unisonic.com.tw/uploadfiles/836/part_no_pdf/ | .pdf | http://www.unisonic.com.tw/uploadfiles/836/part_no_pdf/BZT52CXXXS.pdf
BZT52C12S | 200 | 12 | 11.4 | 12.7 | 25 | 5 | 0.1 | 8 | SOT-23 | BZT52C12S | BZT52CXXXS | http://www.unisonic.com.tw/uploadfiles/836/part_no_pdf/ | .pdf | http://www.unisonic.com.tw/uploadfiles/836/part_no_pdf/BZT52CXXXS.pdf
BZT52C13S | 200 | 13 | 12.4 | 14.1 | 30 | 5 | 0.1 | 8 | SOT-23 | BZT52C13S | BZT52CXXXS | http://www.unisonic.com.tw/uploadfiles/836/part_no_pdf/ | .pdf | http://www.unisonic.com.tw/uploadfiles/836/part_no_pdf/BZT52CXXXS.pdf
BZT52C15S | 200 | 15 | 13.8 | 15.6 | 30 | 5 | 0.1 | 10.5 | SOT-23 | BZT52C15S | BZT52CXXXS | http://www.unisonic.com.tw/uploadfiles/836/part_no_pdf/ | .pdf | http://www.unisonic.com.tw/uploadfiles/836/part_no_pdf/BZT52CXXXS.pdf
BZT52C16S | 200 | 16 | 15.3 | 17.1 | 40 | 5 | 0.1 | 11.2 | SOT-23 | BZT52C16S | BZT52CXXXS | http://www.unisonic.com.tw/uploadfiles/836/part_no_pdf/ | .pdf | http://www.unisonic.com.tw/uploadfiles/836/part_no_pdf/BZT52CXXXS.pdf
BZT52C18S | 200 | 18 | 16.8 | 19.1 | 45 | 5 | 0.1 | 12.6 | SOT-23 | BZT52C18S | BZT52CXXXS | http://www.unisonic.com.tw/uploadfiles/836/part_no_pdf/ | .pdf | http://www.unisonic.com.tw/uploadfiles/836/part_no_pdf/BZT52CXXXS.pdf
BZT52C20S | 200 | 20 | 18.8 | 21.2 | 55 | 5 | 0.1 | 14.4 | SOT-23 | BZT52C20S | BZT52CXXXS | http://www.unisonic.com.tw/uploadfiles/836/part_no_pdf/ | .pdf | http://www.unisonic.com.tw/uploadfiles/836/part_no_pdf/BZT52CXXXS.pdf
BZT52C22S | 200 | 22 | 20.8 | 23.3 | 55 | 5 | 0.1 | 16.4 | SOT-23 | BZT52C22S | BZT52CXXXS | http://www.unisonic.com.tw/uploadfiles/836/part_no_pdf/ | .pdf | http://www.unisonic.com.tw/uploadfiles/836/part_no_pdf/BZT52CXXXS.pdf
BZT52C24S | 200 | 24 | 22.8 | 25.6 | 70 | 5 | 0.1 | 18.4 | SOT-23 | BZT52C24S | BZT52CXXXS | http://www.unisonic.com.tw/uploadfiles/836/part_no_pdf/ | .pdf | http://www.unisonic.com.tw/uploadfiles/836/part_no_pdf/BZT52CXXXS.pdf
BZT52C27S | 200 | 27 | 25.1 | 28.9 | 80 | 2 | 0.1 | 21.4 | SOT-23 | BZT52C27S | BZT52CXXXS | http://www.unisonic.com.tw/uploadfiles/836/part_no_pdf/ | .pdf | http://www.unisonic.com.tw/uploadfiles/836/part_no_pdf/BZT52CXXXS.pdf
BZT52C30S | 200 | 30 | 28 | 32 | 80 | 2 | 0.1 | 24.4 | SOT-23 | BZT52C30S | BZT52CXXXS | http://www.unisonic.com.tw/uploadfiles/836/part_no_pdf/ | .pdf | http://www.unisonic.com.tw/uploadfiles/836/part_no_pdf/BZT52CXXXS.pdf
BZT52C33S | 200 | 33 | 31 | 35 | 80 | 2 | 0.1 | 27.4 | SOT-23 | BZT52C33S | BZT52CXXXS | http://www.unisonic.com.tw/uploadfiles/836/part_no_pdf/ | .pdf | http://www.unisonic.com.tw/uploadfiles/836/part_no_pdf/BZT52CXXXS.pdf
BZT52C36S | 200 | 36 | 34 | 38 | 90 | 2 | 0.1 | 30.4 | SOT-23 | BZT52C36S | BZT52CXXXS | http://www.unisonic.com.tw/uploadfiles/836/part_no_pdf/ | .pdf | http://www.unisonic.com.tw/uploadfiles/836/part_no_pdf/BZT52CXXXS.pdf
BZT52C39S | 200 | 39 | 37 | 41 | 130 | 2 | 0.1 | 33.4 | SOT-23 | BZT52C39S | BZT52CXXXS | http://www.unisonic.com.tw/uploadfiles/836/part_no_pdf/ | .pdf | http://www.unisonic.com.tw/uploadfiles/836/part_no_pdf/BZT52CXXXS.pdf
MM1ZXX | 350 | 30 | 28 | 32 | 80 | 2 | 0.1 | 23 | SOT-23 | MM1ZXX | MM1ZXX | http://www.unisonic.com.tw/uploadfiles/836/part_no_pdf/ | .pdf | http://www.unisonic.com.tw/uploadfiles/836/part_no_pdf/MM1ZXX.pdf
DZ23C15 | 300 | 15 | 13.8 | 15.6 | 30 | 5 | 0.1 | 11 | SOT-23 | DZ23C15 | DZ23CXX | http://www.unisonic.com.tw/uploadfiles/836/part_no_pdf/ | .pdf | http://www.unisonic.com.tw/uploadfiles/836/part_no_pdf/DZ23CXX.pdf
DZ23C22 | 300 | 22 | 20.8 | 23.3 | 55 | 5 | 0.1 | 17 | SOT-23 | DZ23C22 | DZ23CXX | http://www.unisonic.com.tw/uploadfiles/836/part_no_pdf/ | .pdf | http://www.unisonic.com.tw/uploadfiles/836/part_no_pdf/DZ23CXX.pdf
DZ23C24 | 300 | 24 | 22.8 | 25.6 | 80 | 5 | 0.1 | 18 | SOT-23 | DZ23C24 | DZ23CXX | http://www.unisonic.com.tw/uploadfiles/836/part_no_pdf/ | .pdf | http://www.unisonic.com.tw/uploadfiles/836/part_no_pdf/DZ23CXX.pdf
ZD7.5VS | 225 | 7.5 | 7.29 | 7.71 | 6 | 20 | 3 | 6 | SOT-23 | ZD7.5VS | ZDXXVS | http://www.unisonic.com.tw/uploadfiles/836/part_no_pdf/ | .pdf | http://www.unisonic.com.tw/uploadfiles/836/part_no_pdf/ZDXXVS.pdf
ZD9.1VS | 225 | 9.1 | 8.84 | 9.35 | 10 | 20 | 3 | 6.5 | SOT-23 | ZD9.1VS | ZDXXVS | http://www.unisonic.com.tw/uploadfiles/836/part_no_pdf/ | .pdf | http://www.unisonic.com.tw/uploadfiles/836/part_no_pdf/ZDXXVS.pdf
USMA5919 | 500 | 5.6 | 5.32 | 5.88 | 2 | 66.9 | 2.5 | 3 | SMA | USMA5919 | USMA59XX | http://www.unisonic.com.tw/uploadfiles/836/part_no_pdf/ | .pdf | http://www.unisonic.com.tw/uploadfiles/836/part_no_pdf/USMA59XX.pdf
USMB5920 | 500 | 6.2 | 5.89 | 6.51 | 2 | 60.5 | 2.5 | 4 | SMA | USMB5920 | USMA59XX | http://www.unisonic.com.tw/uploadfiles/836/part_no_pdf/ | .pdf | http://www.unisonic.com.tw/uploadfiles/836/part_no_pdf/USMA59XX.pdf
USMA5923 | 500 | 8.2 | 7.79 | 8.61 | 3.5 | 45.7 | 2.5 | 6.5 | SMA | USMA5923 | USMA59XX | http://www.unisonic.com.tw/uploadfiles/836/part_no_pdf/ | .pdf | http://www.unisonic.com.tw/uploadfiles/836/part_no_pdf/USMA59XX.pdf
USMA5931 | 500 | 18 | 17.1 | 18.9 | 12 | 20.8 | 0.5 | 13.7 | SMA | USMA5931 | USMA59XX | http://www.unisonic.com.tw/uploadfiles/836/part_no_pdf/ | .pdf | http://www.unisonic.com.tw/uploadfiles/836/part_no_pdf/USMA59XX.pdf
USMB5913 | 500 | 3.3 | 3.13 | 3.47 | 10 | 113.6 | 100 | 1 | SMB | USMB5913 | USMA59XX | http://www.unisonic.com.tw/uploadfiles/836/part_no_pdf/ | .pdf | http://www.unisonic.com.tw/uploadfiles/836/part_no_pdf/USMA59XX.pdf
USMB5914 | 500 | 3.6 | 3.42 | 3.78 | 9 | 104.2 | 75 | 1 | SMB | USMB5914 | USMA59XX | http://www.unisonic.com.tw/uploadfiles/836/part_no_pdf/ | .pdf | http://www.unisonic.com.tw/uploadfiles/836/part_no_pdf/USMA59XX.pdf
USMB5915 | 500 | 3.9 | 3.7 | 4.1 | 7.5 | 96.1 | 25 | 1 | SMB | USMB5915 | USMA59XX | http://www.unisonic.com.tw/uploadfiles/836/part_no_pdf/ | .pdf | http://www.unisonic.com.tw/uploadfiles/836/part_no_pdf/USMA59XX.pdf
USMB5916 | 500 | 4.3 | 4.08 | 4.52 | 6 | 87.2 | 5 | 1 | SMB | USMB5916 | USMA59XX | http://www.unisonic.com.tw/uploadfiles/836/part_no_pdf/ | .pdf | http://www.unisonic.com.tw/uploadfiles/836/part_no_pdf/USMA59XX.pdf
USMB5917 | 500 | 4.7 | 4.46 | 4.94 | 5 | 79.8 | 5 | 1.5 | SMB | USMB5917 | USMA59XX | http://www.unisonic.com.tw/uploadfiles/836/part_no_pdf/ | .pdf | http://www.unisonic.com.tw/uploadfiles/836/part_no_pdf/USMA59XX.pdf
USMB5918 | 500 | 5.1 | 4.84 | 5.36 | 4 | 73.5 | 5 | 2 | SMB | USMB5918 | USMA59XX | http://www.unisonic.com.tw/uploadfiles/836/part_no_pdf/ | .pdf | http://www.unisonic.com.tw/uploadfiles/836/part_no_pdf/USMA59XX.pdf
USMB5919 | 500 | 5.6 | 5.32 | 5.88 | 2 | 66.9 | 5 | 3 | SMB | USMB5919 | USMA59XX | http://www.unisonic.com.tw/uploadfiles/836/part_no_pdf/ | .pdf | http://www.unisonic.com.tw/uploadfiles/836/part_no_pdf/USMA59XX.pdf
USMB5920 | 500 | 6.2 | 5.89 | 6.51 | 2 | 60.5 | 5 | 4 | SMB | USMB5920 | USMA59XX | http://www.unisonic.com.tw/uploadfiles/836/part_no_pdf/ | .pdf | http://www.unisonic.com.tw/uploadfiles/836/part_no_pdf/USMA59XX.pdf
USMB5921 | 500 | 6.8 | 6.46 | 7.14 | 2.5 | 55.1 | 5 | 5.2 | SMB | USMB5921 | USMA59XX | http://www.unisonic.com.tw/uploadfiles/836/part_no_pdf/ | .pdf | http://www.unisonic.com.tw/uploadfiles/836/part_no_pdf/USMA59XX.pdf
USMB5922 | 500 | 7.5 | 7.12 | 7.88 | 3 | 50 | 5 | 6 | SMB | USMB5922 | USMA59XX | http://www.unisonic.com.tw/uploadfiles/836/part_no_pdf/ | .pdf | http://www.unisonic.com.tw/uploadfiles/836/part_no_pdf/USMA59XX.pdf
USMB5923 | 500 | 8.2 | 7.79 | 8.61 | 3.5 | 45.7 | 5 | 6.5 | SMB | USMB5923 | USMA59XX | http://www.unisonic.com.tw/uploadfiles/836/part_no_pdf/ | .pdf | http://www.unisonic.com.tw/uploadfiles/836/part_no_pdf/USMA59XX.pdf
USMB5924 | 500 | 9.1 | 8.64 | 9.56 | 4 | 41.2 | 5 | 7 | SMB | USMB5924 | USMA59XX | http://www.unisonic.com.tw/uploadfiles/836/part_no_pdf/ | .pdf | http://www.unisonic.com.tw/uploadfiles/836/part_no_pdf/USMA59XX.pdf
USMB5925 | 500 | 10 | 9.5 | 10.5 | 4.5 | 37.5 | 5 | 8 | SMB | USMB5925 | USMA59XX | http://www.unisonic.com.tw/uploadfiles/836/part_no_pdf/ | .pdf | http://www.unisonic.com.tw/uploadfiles/836/part_no_pdf/USMA59XX.pdf
USMB5926 | 500 | 11 | 10.45 | 11.55 | 5.5 | 34.1 | 1 | 8.4 | SMB | USMB5926 | USMA59XX | http://www.unisonic.com.tw/uploadfiles/836/part_no_pdf/ | .pdf | http://www.unisonic.com.tw/uploadfiles/836/part_no_pdf/USMA59XX.pdf
USMB5927 | 500 | 12 | 11.4 | 12.6 | 6.5 | 31.2 | 1 | 9.1 | SMB | USMB5927 | USMA59XX | http://www.unisonic.com.tw/uploadfiles/836/part_no_pdf/ | .pdf | http://www.unisonic.com.tw/uploadfiles/836/part_no_pdf/USMA59XX.pdf
USMB5928 | 500 | 13 | 12.35 | 13.65 | 7 | 28.8 | 1 | 9.9 | SMB | USMB5928 | USMA59XX | http://www.unisonic.com.tw/uploadfiles/836/part_no_pdf/ | .pdf | http://www.unisonic.com.tw/uploadfiles/836/part_no_pdf/USMA59XX.pdf
USMB5929 | 500 | 15 | 14.25 | 15.75 | 9 | 25 | 1 | 11.4 | SMB | USMB5929 | USMA59XX | http://www.unisonic.com.tw/uploadfiles/836/part_no_pdf/ | .pdf | http://www.unisonic.com.tw/uploadfiles/836/part_no_pdf/USMA59XX.pdf
USMB5930 | 500 | 16 | 15.2 | 16.8 | 10 | 23.4 | 1 | 12.2 | SMB | USMB5930 | USMA59XX | http://www.unisonic.com.tw/uploadfiles/836/part_no_pdf/ | .pdf | http://www.unisonic.com.tw/uploadfiles/836/part_no_pdf/USMA59XX.pdf
USMB5931 | 500 | 18 | 17.1 | 18.9 | 12 | 20.8 | 1 | 13.7 | SMB | USMB5931 | USMA59XX | http://www.unisonic.com.tw/uploadfiles/836/part_no_pdf/ | .pdf | http://www.unisonic.com.tw/uploadfiles/836/part_no_pdf/USMA59XX.pdf
USMB5932 | 500 | 20 | 19 | 21 | 14 | 18.7 | 1 | 15.2 | SMB | USMB5932 | USMA59XX | http://www.unisonic.com.tw/uploadfiles/836/part_no_pdf/ | .pdf | http://www.unisonic.com.tw/uploadfiles/836/part_no_pdf/USMA59XX.pdf
USMB5933 | 500 | 22 | 20.9 | 23.1 | 17.5 | 17 | 1 | 16.7 | SMB | USMB5933 | USMA59XX | http://www.unisonic.com.tw/uploadfiles/836/part_no_pdf/ | .pdf | http://www.unisonic.com.tw/uploadfiles/836/part_no_pdf/USMA59XX.pdf
USMB5934 | 500 | 24 | 22.8 | 25.2 | 19 | 15.6 | 1 | 18.2 | SMB | USMB5934 | USMA59XX | http://www.unisonic.com.tw/uploadfiles/836/part_no_pdf/ | .pdf | http://www.unisonic.com.tw/uploadfiles/836/part_no_pdf/USMA59XX.pdf
USMB5935 | 500 | 27 | 25.65 | 28.35 | 23 | 13.9 | 1 | 20.6 | SMB | USMB5935 | USMA59XX | http://www.unisonic.com.tw/uploadfiles/836/part_no_pdf/ | .pdf | http://www.unisonic.com.tw/uploadfiles/836/part_no_pdf/USMA59XX.pdf
USMB5936 | 500 | 30 | 28.5 | 31.5 | 28 | 12.5 | 1 | 22.8 | SMB | USMB5936 | USMA59XX | http://www.unisonic.com.tw/uploadfiles/836/part_no_pdf/ | .pdf | http://www.unisonic.com.tw/uploadfiles/836/part_no_pdf/USMA59XX.pdf
USMB5937 | 500 | 33 | 31.35 | 34.65 | 33 | 11.4 | 1 | 25.1 | SMB | USMB5937 | USMA59XX | http://www.unisonic.com.tw/uploadfiles/836/part_no_pdf/ | .pdf | http://www.unisonic.com.tw/uploadfiles/836/part_no_pdf/USMA59XX.pdf
USMB5938 | 500 | 36 | 34.2 | 37.8 | 38 | 10.4 | 1 | 27.4 | SMB | USMB5938 | USMA59XX | http://www.unisonic.com.tw/uploadfiles/836/part_no_pdf/ | .pdf | http://www.unisonic.com.tw/uploadfiles/836/part_no_pdf/USMA59XX.pdf
USMB5939 | 500 | 39 | 37.05 | 40.95 | 45 | 9.6 | 1 | 29.7 | SMB | USMB5939 | USMA59XX | http://www.unisonic.com.tw/uploadfiles/836/part_no_pdf/ | .pdf | http://www.unisonic.com.tw/uploadfiles/836/part_no_pdf/USMA59XX.pdf
USMB5940 | 500 | 43 | 40.85 | 45.15 | 53 | 8.7 | 1 | 32.7 | SMB | USMB5940 | USMA59XX | http://www.unisonic.com.tw/uploadfiles/836/part_no_pdf/ | .pdf | http://www.unisonic.com.tw/uploadfiles/836/part_no_pdf/USMA59XX.pdf
USMB5941 | 500 | 47 | 44.65 | 49.35 | 67 | 8 | 1 | 35.8 | SMB | USMB5941 | USMA59XX | http://www.unisonic.com.tw/uploadfiles/836/part_no_pdf/ | .pdf | http://www.unisonic.com.tw/uploadfiles/836/part_no_pdf/USMA59XX.pdf
USMB5942 | 500 | 51 | 48.45 | 53.55 | 70 | 7.3 | 1 | 38.8 | SMB | USMB5942 | USMA59XX | http://www.unisonic.com.tw/uploadfiles/836/part_no_pdf/ | .pdf | http://www.unisonic.com.tw/uploadfiles/836/part_no_pdf/USMA59XX.pdf
USMB5943 | 500 | 56 | 53.2 | 58.8 | 86 | 6.7 | 1 | 42.6 | SMB | USMB5943 | USMA59XX | http://www.unisonic.com.tw/uploadfiles/836/part_no_pdf/ | .pdf | http://www.unisonic.com.tw/uploadfiles/836/part_no_pdf/USMA59XX.pdf
USMB5944 | 500 | 62 | 58.9 | 65.1 | 100 | 6 | 1 | 47.1 | SMB | USMB5944 | USMA59XX | http://www.unisonic.com.tw/uploadfiles/836/part_no_pdf/ | .pdf | http://www.unisonic.com.tw/uploadfiles/836/part_no_pdf/USMA59XX.pdf
USMB5945 | 500 | 68 | 64.6 | 71.4 | 120 | 5.5 | 1 | 51.7 | SMB | USMB5945 | USMA59XX | http://www.unisonic.com.tw/uploadfiles/836/part_no_pdf/ | .pdf | http://www.unisonic.com.tw/uploadfiles/836/part_no_pdf/USMA59XX.pdf
USMB5946 | 500 | 75 | 71.25 | 78.75 | 140 | 5 | 1 | 56 | SMB | USMB5946 | USMA59XX | http://www.unisonic.com.tw/uploadfiles/836/part_no_pdf/ | .pdf | http://www.unisonic.com.tw/uploadfiles/836/part_no_pdf/USMA59XX.pdf
USMB5947 | 500 | 82 | 77.9 | 86.1 | 160 | 4.6 | 1 | 62.2 | SMB | USMB5947 | USMA59XX | http://www.unisonic.com.tw/uploadfiles/836/part_no_pdf/ | .pdf | http://www.unisonic.com.tw/uploadfiles/836/part_no_pdf/USMA59XX.pdf
USMB5948 | 500 | 91 | 86.45 | 95.55 | 200 | 4.1 | 1 | 69.2 | SMB | USMB5948 | USMA59XX | http://www.unisonic.com.tw/uploadfiles/836/part_no_pdf/ | .pdf | http://www.unisonic.com.tw/uploadfiles/836/part_no_pdf/USMA59XX.pdf
USMB5949 | 500 | 100 | 95 | 105 | 250 | 3.7 | 1 | 76 | SMB | USMB5949 | USMA59XX | http://www.unisonic.com.tw/uploadfiles/836/part_no_pdf/ | .pdf | http://www.unisonic.com.tw/uploadfiles/836/part_no_pdf/USMA59XX.pdf
USMB5951 | 500 | 120 | 114 | 126 | 380 | 3.1 | 1 | 91.2 | SMB | USMB5951 | USMA59XX | http://www.unisonic.com.tw/uploadfiles/836/part_no_pdf/ | .pdf | http://www.unisonic.com.tw/uploadfiles/836/part_no_pdf/USMA59XX.pdf
USMB5952 | 500 | 130 | 123.5 | 136.5 | 450 | 2.9 | 1 | 98.8 | SMB | USMB5952 | USMA59XX | http://www.unisonic.com.tw/uploadfiles/836/part_no_pdf/ | .pdf | http://www.unisonic.com.tw/uploadfiles/836/part_no_pdf/USMA59XX.pdf
USMB5953 | 500 | 150 | 142.5 | 157.5 | 600 | 2.5 | 1 | 114 | SMB | USMB5953 | USMA59XX | http://www.unisonic.com.tw/uploadfiles/836/part_no_pdf/ | .pdf | http://www.unisonic.com.tw/uploadfiles/836/part_no_pdf/USMA59XX.pdf
USMB5954 | 500 | 160 | 152 | 168 | 700 | 2.3 | 1 | 121.6 | SMB | USMB5954 | USMA59XX | http://www.unisonic.com.tw/uploadfiles/836/part_no_pdf/ | .pdf | http://www.unisonic.com.tw/uploadfiles/836/part_no_pdf/USMA59XX.pdf
USMB5955 | 500 | 180 | 171 | 189 | 900 | 2.1 | 1 | 136.8 | SMB | USMB5955 | USMA59XX | http://www.unisonic.com.tw/uploadfiles/836/part_no_pdf/ | .pdf | http://www.unisonic.com.tw/uploadfiles/836/part_no_pdf/USMA59XX.pdf
USMB5956 | 500 | 200 | 190 | 210 | 1200 | 1.9 | 1 | 152 | SMB | USMB5956 | USMA59XX | http://www.unisonic.com.tw/uploadfiles/836/part_no_pdf/ | .pdf | http://www.unisonic.com.tw/uploadfiles/836/part_no_pdf/USMA59XX.pdf
BZT52C2V0S | 250 | 2 | 1.91 | 2.09 | 100 | 5 | 150 | 1 | SOD-523 | BZT52C2V0S | BZT52CXXXS | http://www.unisonic.com.tw/uploadfiles/836/part_no_pdf/ | .pdf | http://www.unisonic.com.tw/uploadfiles/836/part_no_pdf/BZT52CXXXS.pdf
BZT52C2V4S | 250 | 2.4 | 2.2 | 2.6 | 100 | 5 | 50 | 1 | SOD-523 | BZT52C2V4S | BZT52CXXXS | http://www.unisonic.com.tw/uploadfiles/836/part_no_pdf/ | .pdf | http://www.unisonic.com.tw/uploadfiles/836/part_no_pdf/BZT52CXXXS.pdf
BZT52C2V7S | 250 | 2.7 | 2.5 | 2.9 | 100 | 5 | 20 | 1 | SOD-523 | BZT52C2V7S | BZT52CXXXS | http://www.unisonic.com.tw/uploadfiles/836/part_no_pdf/ | .pdf | http://www.unisonic.com.tw/uploadfiles/836/part_no_pdf/BZT52CXXXS.pdf
BZT52C3S | 250 | 3 | 2.8 | 3.2 | 100 | 5 | 10 | 1 | SOD-523 | BZT52C3S | BZT52CXXXS | http://www.unisonic.com.tw/uploadfiles/836/part_no_pdf/ | .pdf | http://www.unisonic.com.tw/uploadfiles/836/part_no_pdf/BZT52CXXXS.pdf
BZT52C3V3S | 250 | 3.3 | 3.1 | 3.5 | 95 | 5 | 5 | 1 | SOD-523 | BZT52C3V3S | BZT52CXXXS | http://www.unisonic.com.tw/uploadfiles/836/part_no_pdf/ | .pdf | http://www.unisonic.com.tw/uploadfiles/836/part_no_pdf/BZT52CXXXS.pdf
BZT52C3V6S | 250 | 3.6 | 3.4 | 3.8 | 95 | 5 | 5 | 1 | SOD-523 | BZT52C3V6S | BZT52CXXXS | http://www.unisonic.com.tw/uploadfiles/836/part_no_pdf/ | .pdf | http://www.unisonic.com.tw/uploadfiles/836/part_no_pdf/BZT52CXXXS.pdf
BZT52C3V9S | 250 | 3.9 | 3.7 | 4.1 | 90 | 5 | 3 | 1 | SOD-523 | BZT52C3V9S | BZT52CXXXS | http://www.unisonic.com.tw/uploadfiles/836/part_no_pdf/ | .pdf | http://www.unisonic.com.tw/uploadfiles/836/part_no_pdf/BZT52CXXXS.pdf
BZT52C4V3S | 250 | 4.3 | 4 | 4.6 | 90 | 5 | 3 | 1 | SOD-523 | BZT52C4V3S | BZT52CXXXS | http://www.unisonic.com.tw/uploadfiles/836/part_no_pdf/ | .pdf | http://www.unisonic.com.tw/uploadfiles/836/part_no_pdf/BZT52CXXXS.pdf
BZT52C4V7S | 250 | 4.7 | 4.4 | 5 | 90 | 5 | 2 | 2 | SOD-523 | BZT52C4V7S | BZT52CXXXS | http://www.unisonic.com.tw/uploadfiles/836/part_no_pdf/ | .pdf | http://www.unisonic.com.tw/uploadfiles/836/part_no_pdf/BZT52CXXXS.pdf
BZT52C5V1S | 250 | 5.1 | 4.8 | 5.4 | 60 | 5 | 1 | 2 | SOD-523 | BZT52C5V1S | BZT52CXXXS | http://www.unisonic.com.tw/uploadfiles/836/part_no_pdf/ | .pdf | http://www.unisonic.com.tw/uploadfiles/836/part_no_pdf/BZT52CXXXS.pdf
BZT52C5V6S | 250 | 5.6 | 5.2 | 6 | 40 | 5 | 3 | 2 | SOD-523 | BZT52C5V6S | BZT52CXXXS | http://www.unisonic.com.tw/uploadfiles/836/part_no_pdf/ | .pdf | http://www.unisonic.com.tw/uploadfiles/836/part_no_pdf/BZT52CXXXS.pdf
BZT52C6V2S | 250 | 6.2 | 5.8 | 6.6 | 10 | 5 | 2 | 4 | SOD-523 | BZT52C6V2S | BZT52CXXXS | http://www.unisonic.com.tw/uploadfiles/836/part_no_pdf/ | .pdf | http://www.unisonic.com.tw/uploadfiles/836/part_no_pdf/BZT52CXXXS.pdf
BZT52C6V8S | 250 | 6.8 | 6.4 | 7.2 | 15 | 5 | 1 | 4 | SOD-523 | BZT52C6V8S | BZT52CXXXS | http://www.unisonic.com.tw/uploadfiles/836/part_no_pdf/ | .pdf | http://www.unisonic.com.tw/uploadfiles/836/part_no_pdf/BZT52CXXXS.pdf
BZT52C7V5S | 250 | 7.5 | 7 | 7.9 | 15 | 5 | 0.7 | 5 | SOD-523 | BZT52C7V5S | BZT52CXXXS | http://www.unisonic.com.tw/uploadfiles/836/part_no_pdf/ | .pdf | http://www.unisonic.com.tw/uploadfiles/836/part_no_pdf/BZT52CXXXS.pdf
BZT52C8V2S | 250 | 8.2 | 7.7 | 8.7 | 15 | 5 | 0.2 | 5 | SOD-523 | BZT52C8V2S | BZT52CXXXS | http://www.unisonic.com.tw/uploadfiles/836/part_no_pdf/ | .pdf | http://www.unisonic.com.tw/uploadfiles/836/part_no_pdf/BZT52CXXXS.pdf
BZT52C9V1S | 250 | 9.1 | 8.5 | 9.6 | 15 | 5 | 0.2 | 6 | SOD-523 | BZT52C9V1S | BZT52CXXXS | http://www.unisonic.com.tw/uploadfiles/836/part_no_pdf/ | .pdf | http://www.unisonic.com.tw/uploadfiles/836/part_no_pdf/BZT52CXXXS.pdf
BZT52C10S | 250 | 10 | 9.4 | 10.6 | 15 | 5 | 0.1 | 7 | SOD-523 | BZT52C10S | BZT52CXXXS | http://www.unisonic.com.tw/uploadfiles/836/part_no_pdf/ | .pdf | http://www.unisonic.com.tw/uploadfiles/836/part_no_pdf/BZT52CXXXS.pdf
BZT52C11S | 250 | 11 | 10.4 | 11.6 | 15 | 5 | 0.1 | 8 | SOD-523 | BZT52C11S | BZT52CXXXS | http://www.unisonic.com.tw/uploadfiles/836/part_no_pdf/ | .pdf | http://www.unisonic.com.tw/uploadfiles/836/part_no_pdf/BZT52CXXXS.pdf
BZT52C12S | 250 | 12 | 11.4 | 12.7 | 25 | 5 | 0.1 | 8 | SOD-523 | BZT52C12S | BZT52CXXXS | http://www.unisonic.com.tw/uploadfiles/836/part_no_pdf/ | .pdf | http://www.unisonic.com.tw/uploadfiles/836/part_no_pdf/BZT52CXXXS.pdf
BZT52C13S | 250 | 13 | 12.4 | 14.1 | 30 | 5 | 0.1 | 8 | SOD-523 | BZT52C13S | BZT52CXXXS | http://www.unisonic.com.tw/uploadfiles/836/part_no_pdf/ | .pdf | http://www.unisonic.com.tw/uploadfiles/836/part_no_pdf/BZT52CXXXS.pdf
BZT52C15S | 250 | 15 | 13.8 | 15.6 | 30 | 5 | 0.1 | 10.5 | SOD-523 | BZT52C15S | BZT52CXXXS | http://www.unisonic.com.tw/uploadfiles/836/part_no_pdf/ | .pdf | http://www.unisonic.com.tw/uploadfiles/836/part_no_pdf/BZT52CXXXS.pdf
BZT52C16S | 250 | 16 | 15.3 | 17.1 | 40 | 5 | 0.1 | 11.2 | SOD-523 | BZT52C16S | BZT52CXXXS | http://www.unisonic.com.tw/uploadfiles/836/part_no_pdf/ | .pdf | http://www.unisonic.com.tw/uploadfiles/836/part_no_pdf/BZT52CXXXS.pdf
BZT52C18S | 250 | 18 | 16.8 | 19.1 | 45 | 5 | 0.1 | 12.6 | SOD-523 | BZT52C18S | BZT52CXXXS | http://www.unisonic.com.tw/uploadfiles/836/part_no_pdf/ | .pdf | http://www.unisonic.com.tw/uploadfiles/836/part_no_pdf/BZT52CXXXS.pdf
BZT52C20S | 250 | 20 | 18.8 | 21.2 | 55 | 5 | 0.1 | 14.4 | SOD-523 | BZT52C20S | BZT52CXXXS | http://www.unisonic.com.tw/uploadfiles/836/part_no_pdf/ | .pdf | http://www.unisonic.com.tw/uploadfiles/836/part_no_pdf/BZT52CXXXS.pdf
BZT52C22S | 250 | 22 | 20.8 | 23.3 | 55 | 5 | 0.1 | 16.4 | SOD-523 | BZT52C22S | BZT52CXXXS | http://www.unisonic.com.tw/uploadfiles/836/part_no_pdf/ | .pdf | http://www.unisonic.com.tw/uploadfiles/836/part_no_pdf/BZT52CXXXS.pdf
BZT52C24S | 250 | 24 | 22.8 | 25.6 | 70 | 5 | 0.1 | 18.4 | SOD-523 | BZT52C24S | BZT52CXXXS | http://www.unisonic.com.tw/uploadfiles/836/part_no_pdf/ | .pdf | http://www.unisonic.com.tw/uploadfiles/836/part_no_pdf/BZT52CXXXS.pdf
BZT52C27S | 250 | 27 | 25.1 | 28.9 | 80 | 2 | 0.1 | 21.4 | SOD-523 | BZT52C27S | BZT52CXXXS | http://www.unisonic.com.tw/uploadfiles/836/part_no_pdf/ | .pdf | http://www.unisonic.com.tw/uploadfiles/836/part_no_pdf/BZT52CXXXS.pdf
BZT52C30S | 250 | 30 | 28 | 32 | 80 | 2 | 0.1 | 24.4 | SOD-523 | BZT52C30S | BZT52CXXXS | http://www.unisonic.com.tw/uploadfiles/836/part_no_pdf/ | .pdf | http://www.unisonic.com.tw/uploadfiles/836/part_no_pdf/BZT52CXXXS.pdf
BZT52C33S | 250 | 33 | 31 | 35 | 80 | 2 | 0.1 | 27.4 | SOD-523 | BZT52C33S | BZT52CXXXS | http://www.unisonic.com.tw/uploadfiles/836/part_no_pdf/ | .pdf | http://www.unisonic.com.tw/uploadfiles/836/part_no_pdf/BZT52CXXXS.pdf
BZT52C36S | 250 | 36 | 34 | 38 | 90 | 2 | 0.1 | 30.4 | SOD-523 | BZT52C36S | BZT52CXXXS | http://www.unisonic.com.tw/uploadfiles/836/part_no_pdf/ | .pdf | http://www.unisonic.com.tw/uploadfiles/836/part_no_pdf/BZT52CXXXS.pdf
BZT52C39S | 250 | 39 | 37 | 41 | 130 | 2 | 0.1 | 33.4 | SOD-523 | BZT52C39S | BZT52CXXXS | http://www.unisonic.com.tw/uploadfiles/836/part_no_pdf/ | .pdf | http://www.unisonic.com.tw/uploadfiles/836/part_no_pdf/BZT52CXXXS.pdf
UMMSZ2V4T1 | 500 | 2.4 | 2.28 | 2.52 | 100 | 5 | 50 | 1 | SOD-123 | UMMSZ2V4T1 | UMMSZXXXT1 | http://www.unisonic.com.tw/uploadfiles/836/part_no_pdf/ | .pdf | http://www.unisonic.com.tw/uploadfiles/836/part_no_pdf/UMMSZXXXT1.pdf
UMMSZ2V7T1 | 500 | 2.7 | 2.57 | 2.84 | 100 | 5 | 20 | 1 | SOD-123 | UMMSZ2V7T1 | UMMSZXXXT1 | http://www.unisonic.com.tw/uploadfiles/836/part_no_pdf/ | .pdf | http://www.unisonic.com.tw/uploadfiles/836/part_no_pdf/UMMSZXXXT1.pdf
UMMSZ3V0T1 | 500 | 3 | 2.85 | 3.15 | 95 | 5 | 10 | 1 | SOD-123 | UMMSZ3V0T1 | UMMSZXXXT1 | http://www.unisonic.com.tw/uploadfiles/836/part_no_pdf/ | .pdf | http://www.unisonic.com.tw/uploadfiles/836/part_no_pdf/UMMSZXXXT1.pdf
UMMSZ3V3T1 | 500 | 3.3 | 3.14 | 3.47 | 95 | 5 | 5 | 1 | SOD-123 | UMMSZ3V3T1 | UMMSZXXXT1 | http://www.unisonic.com.tw/uploadfiles/836/part_no_pdf/ | .pdf | http://www.unisonic.com.tw/uploadfiles/836/part_no_pdf/UMMSZXXXT1.pdf
UMMSZ3V6T1 | 500 | 3.6 | 3.42 | 3.78 | 90 | 5 | 5 | 1 | SOD-123 | UMMSZ3V6T1 | UMMSZXXXT1 | http://www.unisonic.com.tw/uploadfiles/836/part_no_pdf/ | .pdf | http://www.unisonic.com.tw/uploadfiles/836/part_no_pdf/UMMSZXXXT1.pdf
UMMSZ3V9T1 | 500 | 3.9 | 3.71 | 4.1 | 90 | 5 | 3 | 1 | SOD-123 | UMMSZ3V9T1 | UMMSZXXXT1 | http://www.unisonic.com.tw/uploadfiles/836/part_no_pdf/ | .pdf | http://www.unisonic.com.tw/uploadfiles/836/part_no_pdf/UMMSZXXXT1.pdf
UMMSZ4V3T1 | 500 | 4.3 | 4.09 | 4.52 | 90 | 5 | 3 | 1 | SOD-123 | UMMSZ4V3T1 | UMMSZXXXT1 | http://www.unisonic.com.tw/uploadfiles/836/part_no_pdf/ | .pdf | http://www.unisonic.com.tw/uploadfiles/836/part_no_pdf/UMMSZXXXT1.pdf
UMMSZ4V7T1 | 500 | 4.7 | 4.47 | 4.94 | 80 | 5 | 3 | 2 | SOD-123 | UMMSZ4V7T1 | UMMSZXXXT1 | http://www.unisonic.com.tw/uploadfiles/836/part_no_pdf/ | .pdf | http://www.unisonic.com.tw/uploadfiles/836/part_no_pdf/UMMSZXXXT1.pdf
UMMSZ5V1T1 | 500 | 5.1 | 4.85 | 5.36 | 60 | 5 | 2 | 2 | SOD-123 | UMMSZ5V1T1 | UMMSZXXXT1 | http://www.unisonic.com.tw/uploadfiles/836/part_no_pdf/ | .pdf | http://www.unisonic.com.tw/uploadfiles/836/part_no_pdf/UMMSZXXXT1.pdf
UMMSZ5V6T1 | 500 | 5.6 | 5.32 | 5.88 | 40 | 5 | 1 | 2 | SOD-123 | UMMSZ5V6T1 | UMMSZXXXT1 | http://www.unisonic.com.tw/uploadfiles/836/part_no_pdf/ | .pdf | http://www.unisonic.com.tw/uploadfiles/836/part_no_pdf/UMMSZXXXT1.pdf
UMMSZ6V2T1 | 500 | 6.2 | 5.89 | 6.51 | 10 | 5 | 3 | 4 | SOD-123 | UMMSZ6V2T1 | UMMSZXXXT1 | http://www.unisonic.com.tw/uploadfiles/836/part_no_pdf/ | .pdf | http://www.unisonic.com.tw/uploadfiles/836/part_no_pdf/UMMSZXXXT1.pdf
UMMSZ6V8T1 | 500 | 6.8 | 6.46 | 7.14 | 15 | 5 | 2 | 4 | SOD-123 | UMMSZ6V8T1 | UMMSZXXXT1 | http://www.unisonic.com.tw/uploadfiles/836/part_no_pdf/ | .pdf | http://www.unisonic.com.tw/uploadfiles/836/part_no_pdf/UMMSZXXXT1.pdf
UMMSZ7V5T1 | 500 | 7.5 | 7.13 | 7.88 | 15 | 5 | 1 | 5 | SOD-123 | UMMSZ7V5T1 | UMMSZXXXT1 | http://www.unisonic.com.tw/uploadfiles/836/part_no_pdf/ | .pdf | http://www.unisonic.com.tw/uploadfiles/836/part_no_pdf/UMMSZXXXT1.pdf
UMMSZ8V2T1 | 500 | 8.2 | 7.79 | 8.61 | 15 | 5 | 0.7 | 5 | SOD-123 | UMMSZ8V2T1 | UMMSZXXXT1 | http://www.unisonic.com.tw/uploadfiles/836/part_no_pdf/ | .pdf | http://www.unisonic.com.tw/uploadfiles/836/part_no_pdf/UMMSZXXXT1.pdf
UMMSZ9V1T1 | 500 | 9.1 | 8.65 | 9.56 | 15 | 5 | 0.5 | 6 | SOD-123 | UMMSZ9V1T1 | UMMSZXXXT1 | http://www.unisonic.com.tw/uploadfiles/836/part_no_pdf/ | .pdf | http://www.unisonic.com.tw/uploadfiles/836/part_no_pdf/UMMSZXXXT1.pdf
UMMSZ10T1 | 500 | 10 | 9.5 | 10.5 | 20 | 5 | 0.2 | 7 | SOD-123 | UMMSZ10T1 | UMMSZXXXT1 | http://www.unisonic.com.tw/uploadfiles/836/part_no_pdf/ | .pdf | http://www.unisonic.com.tw/uploadfiles/836/part_no_pdf/UMMSZXXXT1.pdf
UMMSZ11T1 | 500 | 11 | 10.45 | 11.55 | 20 | 5 | 0.1 | 8 | SOD-123 | UMMSZ11T1 | UMMSZXXXT1 | http://www.unisonic.com.tw/uploadfiles/836/part_no_pdf/ | .pdf | http://www.unisonic.com.tw/uploadfiles/836/part_no_pdf/UMMSZXXXT1.pdf
UMMSZ12T1 | 500 | 12 | 11.4 | 12.6 | 25 | 5 | 0.1 | 8 | SOD-123 | UMMSZ12T1 | UMMSZXXXT1 | http://www.unisonic.com.tw/uploadfiles/836/part_no_pdf/ | .pdf | http://www.unisonic.com.tw/uploadfiles/836/part_no_pdf/UMMSZXXXT1.pdf
UMMSZ13T1 | 500 | 13 | 12.35 | 13.65 | 30 | 5 | 0.1 | 8 | SOD-123 | UMMSZ13T1 | UMMSZXXXT1 | http://www.unisonic.com.tw/uploadfiles/836/part_no_pdf/ | .pdf | http://www.unisonic.com.tw/uploadfiles/836/part_no_pdf/UMMSZXXXT1.pdf
UMMSZ15T1 | 500 | 15 | 14.25 | 15.75 | 30 | 5 | 0.05 | 10.5 | SOD-123 | UMMSZ15T1 | UMMSZXXXT1 | http://www.unisonic.com.tw/uploadfiles/836/part_no_pdf/ | .pdf | http://www.unisonic.com.tw/uploadfiles/836/part_no_pdf/UMMSZXXXT1.pdf
UMMSZ16T1 | 500 | 16 | 15.2 | 16.8 | 40 | 5 | 0.05 | 11.2 | SOD-123 | UMMSZ16T1 | UMMSZXXXT1 | http://www.unisonic.com.tw/uploadfiles/836/part_no_pdf/ | .pdf | http://www.unisonic.com.tw/uploadfiles/836/part_no_pdf/UMMSZXXXT1.pdf
UMMSZ18T1 | 500 | 18 | 17.1 | 18.9 | 45 | 5 | 0.05 | 12.6 | SOD-123 | UMMSZ18T1 | UMMSZXXXT1 | http://www.unisonic.com.tw/uploadfiles/836/part_no_pdf/ | .pdf | http://www.unisonic.com.tw/uploadfiles/836/part_no_pdf/UMMSZXXXT1.pdf
UMMSZ20T1 | 500 | 20 | 19 | 21 | 55 | 5 | 0.05 | 14 | SOD-123 | UMMSZ20T1 | UMMSZXXXT1 | http://www.unisonic.com.tw/uploadfiles/836/part_no_pdf/ | .pdf | http://www.unisonic.com.tw/uploadfiles/836/part_no_pdf/UMMSZXXXT1.pdf
UMMSZ22T1 | 500 | 22 | 20.9 | 23.1 | 55 | 5 | 0.05 | 15.4 | SOD-123 | UMMSZ22T1 | UMMSZXXXT1 | http://www.unisonic.com.tw/uploadfiles/836/part_no_pdf/ | .pdf | http://www.unisonic.com.tw/uploadfiles/836/part_no_pdf/UMMSZXXXT1.pdf
UMMSZ24T1 | 500 | 24 | 22.8 | 25.2 | 70 | 5 | 0.05 | 16.8 | SOD-123 | UMMSZ24T1 | UMMSZXXXT1 | http://www.unisonic.com.tw/uploadfiles/836/part_no_pdf/ | .pdf | http://www.unisonic.com.tw/uploadfiles/836/part_no_pdf/UMMSZXXXT1.pdf
UMMSZ27T1 | 500 | 27 | 25.65 | 28.35 | 80 | 5 | 0.05 | 18.9 | SOD-123 | UMMSZ27T1 | UMMSZXXXT1 | http://www.unisonic.com.tw/uploadfiles/836/part_no_pdf/ | .pdf | http://www.unisonic.com.tw/uploadfiles/836/part_no_pdf/UMMSZXXXT1.pdf
UMMSZ30T1 | 500 | 30 | 28.5 | 31.5 | 80 | 5 | 0.05 | 21 | SOD-123 | UMMSZ30T1 | UMMSZXXXT1 | http://www.unisonic.com.tw/uploadfiles/836/part_no_pdf/ | .pdf | http://www.unisonic.com.tw/uploadfiles/836/part_no_pdf/UMMSZXXXT1.pdf
UMMSZ33T1 | 500 | 33 | 31.35 | 34.65 | 80 | 5 | 0.05 | 23.1 | SOD-123 | UMMSZ33T1 | UMMSZXXXT1 | http://www.unisonic.com.tw/uploadfiles/836/part_no_pdf/ | .pdf | http://www.unisonic.com.tw/uploadfiles/836/part_no_pdf/UMMSZXXXT1.pdf
UMMSZ36T1 | 500 | 36 | 34.2 | 37.8 | 90 | 5 | 0.05 | 25.2 | SOD-123 | UMMSZ36T1 | UMMSZXXXT1 | http://www.unisonic.com.tw/uploadfiles/836/part_no_pdf/ | .pdf | http://www.unisonic.com.tw/uploadfiles/836/part_no_pdf/UMMSZXXXT1.pdf
UMMSZ39T1 | 500 | 39 | 37.05 | 40.95 | 130 | 5 | 0.05 | 27.3 | SOD-123 | UMMSZ39T1 | UMMSZXXXT1 | http://www.unisonic.com.tw/uploadfiles/836/part_no_pdf/ | .pdf | http://www.unisonic.com.tw/uploadfiles/836/part_no_pdf/UMMSZXXXT1.pdf
UMMSZ43T1 | 500 | 43 | 40.85 | 45.15 | 150 | 5 | 0.05 | 30.1 | SOD-123 | UMMSZ43T1 | UMMSZXXXT1 | http://www.unisonic.com.tw/uploadfiles/836/part_no_pdf/ | .pdf | http://www.unisonic.com.tw/uploadfiles/836/part_no_pdf/UMMSZXXXT1.pdf
UMMSZ47T1 | 500 | 47 | 44.65 | 49.35 | 170 | 5 | 0.05 | 32.9 | SOD-123 | UMMSZ47T1 | UMMSZXXXT1 | http://www.unisonic.com.tw/uploadfiles/836/part_no_pdf/ | .pdf | http://www.unisonic.com.tw/uploadfiles/836/part_no_pdf/UMMSZXXXT1.pdf

## Bridge Diode
DIODE> Bridge Diode
PartNo. (勾選方式) | IO (A) (Range) | VRM (V) (Range) | IFSM (A) | VFMDiode MAX.(V) (Range) | VFMDiode Conditions IF(A) | IRM(IR) Rating MAX.(μA) | IRM(IR) Conditions VR(V) | Package (勾選方式) | 型錄品名 | 規格書檔名
DB106G | 1 | 800 | 50 | 1.1 | 1 | 10 | 800 | DFM | DB106G | DB106G | http://www.unisonic.com.tw/uploadfiles/836/part_no_pdf/ | .pdf | http://www.unisonic.com.tw/uploadfiles/836/part_no_pdf/DB106G.pdf
DB107G | 1 | 1000 | 50 | 1.1 | 1 | 10 | 1000 | DFM | DB107G | DB107G | http://www.unisonic.com.tw/uploadfiles/836/part_no_pdf/ | .pdf | http://www.unisonic.com.tw/uploadfiles/836/part_no_pdf/DB107G.pdf
SBS34 | 3 | 40 | 80 | 0.55 | 3 | 500 | 40 | ABS | SBS34 | SBS34 | http://www.unisonic.com.tw/uploadfiles/836/part_no_pdf/ | .pdf | http://www.unisonic.com.tw/uploadfiles/836/part_no_pdf/SBS34.pdf
MB05FU | 1 | 50 | 35 | 1.1 | 1 | 5 | 50 | MBF | MB05FU | MB05FU_THRU_MB10FU | http://www.unisonic.com.tw/uploadfiles/836/part_no_pdf/ | .pdf | http://www.unisonic.com.tw/uploadfiles/836/part_no_pdf/MB05FU_THRU_MB10FU.pdf
MB1FU | 1 | 100 | 35 | 1.1 | 1 | 5 | 100 | MBF | MB1FU | MB05FU_THRU_MB10FU | http://www.unisonic.com.tw/uploadfiles/836/part_no_pdf/ | .pdf | http://www.unisonic.com.tw/uploadfiles/836/part_no_pdf/MB05FU_THRU_MB10FU.pdf
MB2FU | 1 | 200 | 35 | 1.1 | 1 | 5 | 200 | MBF | MB2FU | MB05FU_THRU_MB10FU | http://www.unisonic.com.tw/uploadfiles/836/part_no_pdf/ | .pdf | http://www.unisonic.com.tw/uploadfiles/836/part_no_pdf/MB05FU_THRU_MB10FU.pdf
MB4FU | 1 | 400 | 35 | 1.1 | 1 | 5 | 400 | MBF | MB4FU | MB05FU_THRU_MB10FU | http://www.unisonic.com.tw/uploadfiles/836/part_no_pdf/ | .pdf | http://www.unisonic.com.tw/uploadfiles/836/part_no_pdf/MB05FU_THRU_MB10FU.pdf
MB6FU | 1 | 600 | 35 | 1.1 | 1 | 5 | 600 | MBF | MB6FU | MB05FU_THRU_MB10FU | http://www.unisonic.com.tw/uploadfiles/836/part_no_pdf/ | .pdf | http://www.unisonic.com.tw/uploadfiles/836/part_no_pdf/MB05FU_THRU_MB10FU.pdf
MB8FU | 1 | 800 | 35 | 1.1 | 1 | 5 | 800 | MBF | MB8FU | MB05FU_THRU_MB10FU | http://www.unisonic.com.tw/uploadfiles/836/part_no_pdf/ | .pdf | http://www.unisonic.com.tw/uploadfiles/836/part_no_pdf/MB05FU_THRU_MB10FU.pdf
MB10FU | 1 | 1000 | 35 | 1.1 | 1 | 5 | 1000 | MBF | MB10FU | MB05FU_THRU_MB10FU | http://www.unisonic.com.tw/uploadfiles/836/part_no_pdf/ | .pdf | http://www.unisonic.com.tw/uploadfiles/836/part_no_pdf/MB05FU_THRU_MB10FU.pdf
MB05S | 0.8 | 50 | 30 | 1.1 | 0.8 | 5 | 50 | MBS | MB05S | MB05S_THRU_MB10S | http://www.unisonic.com.tw/uploadfiles/836/part_no_pdf/ | .pdf | http://www.unisonic.com.tw/uploadfiles/836/part_no_pdf/MB05S_THRU_MB10S.pdf
MB1S | 0.8 | 100 | 30 | 1.1 | 0.8 | 5 | 100 | MBS | MB1S | MB05S_THRU_MB10S | http://www.unisonic.com.tw/uploadfiles/836/part_no_pdf/ | .pdf | http://www.unisonic.com.tw/uploadfiles/836/part_no_pdf/MB05S_THRU_MB10S.pdf
MB2S | 0.8 | 200 | 30 | 1.1 | 0.8 | 5 | 200 | MBS | MB2S | MB05S_THRU_MB10S | http://www.unisonic.com.tw/uploadfiles/836/part_no_pdf/ | .pdf | http://www.unisonic.com.tw/uploadfiles/836/part_no_pdf/MB05S_THRU_MB10S.pdf
MB4S | 0.8 | 400 | 30 | 1.1 | 0.8 | 5 | 400 | MBS | MB4S | MB05S_THRU_MB10S | http://www.unisonic.com.tw/uploadfiles/836/part_no_pdf/ | .pdf | http://www.unisonic.com.tw/uploadfiles/836/part_no_pdf/MB05S_THRU_MB10S.pdf
MB6S | 0.8 | 600 | 30 | 1.1 | 0.8 | 5 | 600 | MBS | MB6S | MB05S_THRU_MB10S | http://www.unisonic.com.tw/uploadfiles/836/part_no_pdf/ | .pdf | http://www.unisonic.com.tw/uploadfiles/836/part_no_pdf/MB05S_THRU_MB10S.pdf
MB8S | 0.8 | 800 | 30 | 1.1 | 0.8 | 5 | 800 | MBS | MB8S | MB05S_THRU_MB10S | http://www.unisonic.com.tw/uploadfiles/836/part_no_pdf/ | .pdf | http://www.unisonic.com.tw/uploadfiles/836/part_no_pdf/MB05S_THRU_MB10S.pdf
MB10S | 0.8 | 1000 | 30 | 1.1 | 0.8 | 5 | 1000 | MBS | MB10S | MB05S_THRU_MB10S | http://www.unisonic.com.tw/uploadfiles/836/part_no_pdf/ | .pdf | http://www.unisonic.com.tw/uploadfiles/836/part_no_pdf/MB05S_THRU_MB10S.pdf
MB1SU | 1 | 100 | 35 | 1.1 | 1 | 5 | 100 | ABS MBS | MB1SU | MB1SU_THRU_MB10SU | http://www.unisonic.com.tw/uploadfiles/836/part_no_pdf/ | .pdf | http://www.unisonic.com.tw/uploadfiles/836/part_no_pdf/MB1SU_THRU_MB10SU.pdf
MB2SU | 1 | 200 | 35 | 1.1 | 1 | 5 | 200 | ABS MBS | MB2SU | MB1SU_THRU_MB10SU | http://www.unisonic.com.tw/uploadfiles/836/part_no_pdf/ | .pdf | http://www.unisonic.com.tw/uploadfiles/836/part_no_pdf/MB1SU_THRU_MB10SU.pdf
MB4SU | 1 | 400 | 35 | 1.1 | 1 | 5 | 400 | ABS MBS | MB4SU | MB1SU_THRU_MB10SU | http://www.unisonic.com.tw/uploadfiles/836/part_no_pdf/ | .pdf | http://www.unisonic.com.tw/uploadfiles/836/part_no_pdf/MB1SU_THRU_MB10SU.pdf
MB6SU | 1 | 600 | 35 | 1.1 | 1 | 5 | 600 | ABS MBS | MB6SU | MB1SU_THRU_MB10SU | http://www.unisonic.com.tw/uploadfiles/836/part_no_pdf/ | .pdf | http://www.unisonic.com.tw/uploadfiles/836/part_no_pdf/MB1SU_THRU_MB10SU.pdf
MB8SU | 1 | 800 | 35 | 1.1 | 1 | 5 | 800 | ABS MBS | MB8SU | MB1SU_THRU_MB10SU | http://www.unisonic.com.tw/uploadfiles/836/part_no_pdf/ | .pdf | http://www.unisonic.com.tw/uploadfiles/836/part_no_pdf/MB1SU_THRU_MB10SU.pdf
MB10SU | 1 | 1000 | 35 | 1.1 | 1 | 5 | 1000 | ABS MBS | MB10SU | MB1SU_THRU_MB10SU | http://www.unisonic.com.tw/uploadfiles/836/part_no_pdf/ | .pdf | http://www.unisonic.com.tw/uploadfiles/836/part_no_pdf/MB1SU_THRU_MB10SU.pdf
ABS2 | 0.8 | 200 | 30 | 0.95 | 0.4 | 5 | 200 | ABS | ABS2 | ABS2_THRU_ABS10 | http://www.unisonic.com.tw/uploadfiles/836/part_no_pdf/ | .pdf | http://www.unisonic.com.tw/uploadfiles/836/part_no_pdf/ABS2_THRU_ABS10.pdf
ABS4 | 0.8 | 400 | 30 | 0.95 | 0.4 | 5 | 400 | ABS | ABS4 | ABS2_THRU_ABS10 | http://www.unisonic.com.tw/uploadfiles/836/part_no_pdf/ | .pdf | http://www.unisonic.com.tw/uploadfiles/836/part_no_pdf/ABS2_THRU_ABS10.pdf
ABS6 | 0.8 | 600 | 30 | 0.95 | 0.4 | 5 | 600 | ABS | ABS6 | ABS2_THRU_ABS10 | http://www.unisonic.com.tw/uploadfiles/836/part_no_pdf/ | .pdf | http://www.unisonic.com.tw/uploadfiles/836/part_no_pdf/ABS2_THRU_ABS10.pdf
ABS8 | 0.8 | 800 | 30 | 0.95 | 0.4 | 5 | 800 | ABS | ABS8 | ABS2_THRU_ABS10 | http://www.unisonic.com.tw/uploadfiles/836/part_no_pdf/ | .pdf | http://www.unisonic.com.tw/uploadfiles/836/part_no_pdf/ABS2_THRU_ABS10.pdf
ABS10 | 0.8 | 1000 | 30 | 0.95 | 0.4 | 5 | 1000 | ABS | ABS10 | ABS2_THRU_ABS10 | http://www.unisonic.com.tw/uploadfiles/836/part_no_pdf/ | .pdf | http://www.unisonic.com.tw/uploadfiles/836/part_no_pdf/ABS2_THRU_ABS10.pdf
ABS2U | 1 | 200 | 35 | 1.1 | 1 | 5 | 200 | ABS | ABS2U | ABS2U_THRU_ABS10U | http://www.unisonic.com.tw/uploadfiles/836/part_no_pdf/ | .pdf | http://www.unisonic.com.tw/uploadfiles/836/part_no_pdf/ABS2U_THRU_ABS10U.pdf
ABS4U | 1 | 400 | 35 | 1.1 | 1 | 5 | 400 | ABS | ABS4U | ABS2U_THRU_ABS10U | http://www.unisonic.com.tw/uploadfiles/836/part_no_pdf/ | .pdf | http://www.unisonic.com.tw/uploadfiles/836/part_no_pdf/ABS2U_THRU_ABS10U.pdf
ABS6U | 1 | 600 | 35 | 1.1 | 1 | 5 | 600 | ABS | ABS6U | ABS2U_THRU_ABS10U | http://www.unisonic.com.tw/uploadfiles/836/part_no_pdf/ | .pdf | http://www.unisonic.com.tw/uploadfiles/836/part_no_pdf/ABS2U_THRU_ABS10U.pdf
ABS8U | 1 | 800 | 35 | 1.1 | 1 | 5 | 800 | ABS | ABS8U | ABS2U_THRU_ABS10U | http://www.unisonic.com.tw/uploadfiles/836/part_no_pdf/ | .pdf | http://www.unisonic.com.tw/uploadfiles/836/part_no_pdf/ABS2U_THRU_ABS10U.pdf
ABS10U | 1 | 1000 | 35 | 1.1 | 1 | 5 | 1000 | ABS | ABS10U | ABS2U_THRU_ABS10U | http://www.unisonic.com.tw/uploadfiles/836/part_no_pdf/ | .pdf | http://www.unisonic.com.tw/uploadfiles/836/part_no_pdf/ABS2U_THRU_ABS10U.pdf
ABS22 | 2 | 200 | 60 | 0.95 | 1 | 5 | 200 | ABS | ABS22 | ABS22_THRU_ABS210 | http://www.unisonic.com.tw/uploadfiles/836/part_no_pdf/ | .pdf | http://www.unisonic.com.tw/uploadfiles/836/part_no_pdf/ABS22_THRU_ABS210.pdf
ABS24 | 2 | 400 | 60 | 0.95 | 1 | 5 | 400 | ABS | ABS24 | ABS22_THRU_ABS210 | http://www.unisonic.com.tw/uploadfiles/836/part_no_pdf/ | .pdf | http://www.unisonic.com.tw/uploadfiles/836/part_no_pdf/ABS22_THRU_ABS210.pdf
ABS26 | 2 | 600 | 60 | 0.95 | 1 | 5 | 600 | ABS | ABS26 | ABS22_THRU_ABS210 | http://www.unisonic.com.tw/uploadfiles/836/part_no_pdf/ | .pdf | http://www.unisonic.com.tw/uploadfiles/836/part_no_pdf/ABS22_THRU_ABS210.pdf
ABS28 | 2 | 800 | 60 | 0.95 | 1 | 5 | 800 | ABS | ABS28 | ABS22_THRU_ABS210 | http://www.unisonic.com.tw/uploadfiles/836/part_no_pdf/ | .pdf | http://www.unisonic.com.tw/uploadfiles/836/part_no_pdf/ABS22_THRU_ABS210.pdf
ABS210 | 2 | 1000 | 60 | 0.95 | 1 | 5 | 1000 | ABS | ABS210 | ABS22_THRU_ABS210 | http://www.unisonic.com.tw/uploadfiles/836/part_no_pdf/ | .pdf | http://www.unisonic.com.tw/uploadfiles/836/part_no_pdf/ABS22_THRU_ABS210.pdf
GBJ5006 | 5.2 | 600 | 450 | 1 | 25 | 5 | 600 | GBJ | GBJ5006 | GBJ5006 | http://www.unisonic.com.tw/uploadfiles/836/part_no_pdf/ | .pdf | http://www.unisonic.com.tw/uploadfiles/836/part_no_pdf/GBJ5006.pdf
GBJ1506 | 15 | 600 | 240 | 1 | 7.5 | 5 | 600 | GBJ | GBJ1506 | GBJ1506 | http://www.unisonic.com.tw/uploadfiles/836/part_no_pdf/ | .pdf | http://www.unisonic.com.tw/uploadfiles/836/part_no_pdf/GBJ1506.pdf
UYBS3010 | 3 | 1000 | 110 | 1 | 1.5 | 5 | 1000 | YBS | UYBS3010 | UYBS3010 | http://www.unisonic.com.tw/uploadfiles/836/part_no_pdf/ | .pdf | http://www.unisonic.com.tw/uploadfiles/836/part_no_pdf/UYBS3010.pdf

## Current Regulator Diode
DIODE> Current Regulator Diode
PartNo. (勾選方式) | PeakOperating Voltage (V) (勾選方式) | TestVoltage (V) (勾選方式) | IP（mA） Min (Range) | IP（mA） Nom (Range) | IP（mA） Max (Range) | VK (V) | @IK (IH) | Package (勾選方式) | 型錄品名 | 規格書檔名
UCR650-40 | 40 | 10 | 5 | 6.5 | 8 | ≦3.5 | 0.8 | TO-92-2 SOD-123 SOT-89 TO-220 TO-251 TO-252 DO-41 DO-15 | UCR650-40 | UCRXXXX-40 | http://www.unisonic.com.tw/uploadfiles/836/part_no_pdf/ | .pdf | http://www.unisonic.com.tw/uploadfiles/836/part_no_pdf/UCRXXXX-40.pdf
UCR1550-40 | 40 | 10 | 13 | 15.5 | 18 | ≦4 | 0.8 | TO-92-2 SOD-123 SOT-89 TO-220 TO-251 TO-252 DO-41 DO-15 | UCR1550-40 | UCRXXXX-40 | http://www.unisonic.com.tw/uploadfiles/836/part_no_pdf/ | .pdf | http://www.unisonic.com.tw/uploadfiles/836/part_no_pdf/UCRXXXX-40.pdf
UCR100-70 | 70 | 10 | 0.8 | 1 | 1.2 | ≦2.5 | 0.8 | TO-92-2 SOD-123 | UCR100-70 | UCRXXXX-70 | http://www.unisonic.com.tw/uploadfiles/836/part_no_pdf/ | .pdf | http://www.unisonic.com.tw/uploadfiles/836/part_no_pdf/UCRXXXX-70.pdf | UCR
UCR1500-70 | 70 | 10 | 12 | 15 | 18 | ≦3.5 | 0.8 | SOT-89 TO-252 SOD-123 | UCR1500-70 | UCRXXXX-70 | http://www.unisonic.com.tw/uploadfiles/836/part_no_pdf/ | .pdf | http://www.unisonic.com.tw/uploadfiles/836/part_no_pdf/UCRXXXX-70.pdf | UCR
UCR1550-70 | 70 | 10 | 12.4 | 15.5 | 18.6 | ≦3.5 | 0.8 | SOT-89 TO-252 SOD-123 | UCR1550-70 | UCRXXXX-70 | http://www.unisonic.com.tw/uploadfiles/836/part_no_pdf/ | .pdf | http://www.unisonic.com.tw/uploadfiles/836/part_no_pdf/UCRXXXX-70.pdf | UCR
UCR2050-70 | 70 | 10 | 16.4 | 20.5 | 24.6 | ≦4 | 0.8 | SOT-89 TO-252 SOD-123 | UCR2050-70 | UCRXXXX-70 | http://www.unisonic.com.tw/uploadfiles/836/part_no_pdf/ | .pdf | http://www.unisonic.com.tw/uploadfiles/836/part_no_pdf/UCRXXXX-70.pdf | UCR
UCR2500-70 | 70 | 10 | 20 | 25 | 30 | ≦4 | 0.8 | SOT-89 TO-252 SOD-123 | UCR2500-70 | UCRXXXX-70 | http://www.unisonic.com.tw/uploadfiles/836/part_no_pdf/ | .pdf | http://www.unisonic.com.tw/uploadfiles/836/part_no_pdf/UCRXXXX-70.pdf | UCR
UCR3000-70 | 70 | 10 | 24 | 30 | 36 | ≦4.5 | 0.8 | SOT-89 TO-252 SOD-123 | UCR3000-70 | UCRXXXX-70 | http://www.unisonic.com.tw/uploadfiles/836/part_no_pdf/ | .pdf | http://www.unisonic.com.tw/uploadfiles/836/part_no_pdf/UCRXXXX-70.pdf | UCR
UCR3500-70 | 70 | 10 | 28 | 35 | 42 | ≦4.5 | 0.8 | SOT-89 TO-252 SOD-123 | UCR3500-70 | UCRXXXX-70 | http://www.unisonic.com.tw/uploadfiles/836/part_no_pdf/ | .pdf | http://www.unisonic.com.tw/uploadfiles/836/part_no_pdf/UCRXXXX-70.pdf | UCR
UCR4000-70 | 70 | 10 | 32 | 40 | 48 | ≦6 | 0.8 | SOT-89 TO-252 SOD-123 | UCR4000-70 | UCRXXXX-70 | http://www.unisonic.com.tw/uploadfiles/836/part_no_pdf/ | .pdf | http://www.unisonic.com.tw/uploadfiles/836/part_no_pdf/UCRXXXX-70.pdf | UCR
UCR4500-70 | 70 | 10 | 36 | 45 | 54 | ≦6 | 0.8 | SOT-89 TO-252 SOD-123 | UCR4500-70 | UCRXXXX-70 | http://www.unisonic.com.tw/uploadfiles/836/part_no_pdf/ | .pdf | http://www.unisonic.com.tw/uploadfiles/836/part_no_pdf/UCRXXXX-70.pdf | UCR

## Diode Controller
DIODE> Diode Controller
PartNo. (勾選方式) | DRAIN-BIAS Voltage (V) | SOURCE-DRAIN Voltage (V) | DRAIN-REF Voltage (V) | SOURCE Current (uA) | Turn-Off Differential Voltage (mV)Min. | Turn-Off Differential Voltage (mV)Max. | REF-SOURCE Voltage (VBIAS LOW) (mV)Min. | REF-SOURCE Voltage (VBIAS LOW) Test Conditions(uA) | REF-SOURCE Voltage (VBIAS HIGH) (mV)Max. | REF-SOURCE Voltage (VBIAS HIGH) Test Conditions(uA) | Package (勾選方式) | 型錄品名 | 規格書檔名
UDCDP06 | 40 | 50 | 0.595 | 6.7 | 5 | 80 | 300 | 10 | 800 | 100 | SOT-363 | UDCDP06 | UDCDP06 | http://www.unisonic.com.tw/uploadfiles/836/part_no_pdf/ | .pdf | http://www.unisonic.com.tw/uploadfiles/836/part_no_pdf/UDCDP06.pdf

## Photocoupler
PHOTOCOUPLER> Photocoupler Transistor
PartNo. (勾選方式) | VF (V) (MAX.) | IR (uA) (MAX.) | CIN (pF) (MAX.) | ICEO (nA) (MAX.) | BVCEO (V) (MIN.) (勾選方式) | BVECO (V) (MIN.) | CTR % (MIN.) | CTR % (MAX.) | VCESAT V (MAX.) | Package (勾選方式) | 型錄品名 | 規格書檔名
UPC816 | 1.4 | 10 | 250 | 100 | 80 | 6 | 50 | 600 | 0.2 | SMD-4 SMD-4C DIP-4 DIP-4C DIP-4M | UPC816 | UPC816 | http://www.unisonic.com.tw/uploadfiles/836/part_no_pdf/ | .pdf | http://www.unisonic.com.tw/uploadfiles/836/part_no_pdf/UPC816.pdf
UPC357 | 1.4 | 5 | 250 | 100 | 80 | 7 | 50 | 600 | 0.2 | SMD-4 | UPC357 | UPC357 | http://www.unisonic.com.tw/uploadfiles/836/part_no_pdf/ | .pdf | http://www.unisonic.com.tw/uploadfiles/836/part_no_pdf/UPC357.pdf
UPC817 | 1.4 | 0.1 | 250 | 100 | 35 | 6 | 50 | 600 | 0.2 | SMD-4 DIP-4 DIP-4M DIP-4C DIP-4MC SMD-4C | UPC817 | UPC817 | http://www.unisonic.com.tw/uploadfiles/836/part_no_pdf/ | .pdf | http://www.unisonic.com.tw/uploadfiles/836/part_no_pdf/UPC817.pdf
UPC8171 | 1.4 | 10 | - | 100 | 350 | 6 | 20 | 300 | 0.3 | DIP-4 | UPC8171 | UPC8171 | http://www.unisonic.com.tw/uploadfiles/836/part_no_pdf/ | .pdf | http://www.unisonic.com.tw/uploadfiles/836/part_no_pdf/UPC8171.pdf
UPC1000 | 1.4 | 10 | 50(TYP.) | 100 | 80 | 7 | 50 | 600 | 0.3 | LSOP-4 | UPC1000 | UPC10XX | http://www.unisonic.com.tw/uploadfiles/836/part_no_pdf/ | .pdf | http://www.unisonic.com.tw/uploadfiles/836/part_no_pdf/UPC10XX.pdf
UPC1001 | 1.4 | 10 | 50(TYP.) | 100 | 80 | 7 | 100 | 160 | 0.3 | LSOP-4 | UPC1001 | UPC10XX | http://www.unisonic.com.tw/uploadfiles/836/part_no_pdf/ | .pdf | http://www.unisonic.com.tw/uploadfiles/836/part_no_pdf/UPC10XX.pdf
UPC1002 | 1.4 | 10 | 50(TYP.) | 100 | 80 | 7 | 22 | - | 0.3 | LSOP-4 | UPC1002 | UPC10XX | http://www.unisonic.com.tw/uploadfiles/836/part_no_pdf/ | .pdf | http://www.unisonic.com.tw/uploadfiles/836/part_no_pdf/UPC10XX.pdf
UPC1003 | 1.4 | 10 | 50(TYP.) | 100 | 80 | 7 | 34 | - | 0.3 | LSOP-4 | UPC1003 | UPC10XX | http://www.unisonic.com.tw/uploadfiles/836/part_no_pdf/ | .pdf | http://www.unisonic.com.tw/uploadfiles/836/part_no_pdf/UPC10XX.pdf
UPC1004 | 1.4 | 10 | 50(TYP.) | 100 | 80 | 7 | 100 | 200 | 0.3 | LSOP-4 | UPC1004 | UPC10XX | http://www.unisonic.com.tw/uploadfiles/836/part_no_pdf/ | .pdf | http://www.unisonic.com.tw/uploadfiles/836/part_no_pdf/UPC10XX.pdf
UPC1005 | 1.4 | 10 | 50(TYP.) | 100 | 80 | 7 | 50 | 150 | 0.3 | LSOP-4 | UPC1005 | UPC10XX | http://www.unisonic.com.tw/uploadfiles/836/part_no_pdf/ | .pdf | http://www.unisonic.com.tw/uploadfiles/836/part_no_pdf/UPC10XX.pdf
UPC1006 | 1.4 | 10 | 50(TYP.) | 100 | 80 | 7 | 100 | 300 | 0.3 | LSOP-4 | UPC1006 | UPC10XX | http://www.unisonic.com.tw/uploadfiles/836/part_no_pdf/ | .pdf | http://www.unisonic.com.tw/uploadfiles/836/part_no_pdf/UPC10XX.pdf
UPC1007 | 1.4 | 10 | 50(TYP.) | 100 | 80 | 7 | 80 | 160 | 0.3 | LSOP-4 | UPC1007 | UPC10XX | http://www.unisonic.com.tw/uploadfiles/836/part_no_pdf/ | .pdf | http://www.unisonic.com.tw/uploadfiles/836/part_no_pdf/UPC10XX.pdf
UPC1008 | 1.4 | 10 | 50(TYP.) | 100 | 80 | 7 | 130 | 260 | 0.3 | LSOP-4 | UPC1008 | UPC10XX | http://www.unisonic.com.tw/uploadfiles/836/part_no_pdf/ | .pdf | http://www.unisonic.com.tw/uploadfiles/836/part_no_pdf/UPC10XX.pdf
UPC1009 | 1.4 | 10 | 50(TYP.) | 100 | 80 | 7 | 200 | 400 | 0.3 | LSOP-4 | UPC1009 | UPC10XX | http://www.unisonic.com.tw/uploadfiles/836/part_no_pdf/ | .pdf | http://www.unisonic.com.tw/uploadfiles/836/part_no_pdf/UPC10XX.pdf
UPC1010 | 1.4 | 10 | 50(TYP.) | 100 | 80 | 7 | 150 | 300 | 0.3 | LSOP-4 | UPC1010 | UPC10XX | http://www.unisonic.com.tw/uploadfiles/836/part_no_pdf/ | .pdf | http://www.unisonic.com.tw/uploadfiles/836/part_no_pdf/UPC10XX.pdf
UPC1014 | 1.4 | 10 | 50(TYP.) | 100 | 80 | 7 | 56 | - | 0.3 | LSOP-4 | UPC1014 | UPC10XX | http://www.unisonic.com.tw/uploadfiles/836/part_no_pdf/ | .pdf | http://www.unisonic.com.tw/uploadfiles/836/part_no_pdf/UPC10XX.pdf
UPC1015 | 1.4 | 10 | 50(TYP.) | 100 | 80 | 7 | 63 | 125 | 0.3 | LSOP-4 | UPC1015 | UPC10XX | http://www.unisonic.com.tw/uploadfiles/836/part_no_pdf/ | .pdf | http://www.unisonic.com.tw/uploadfiles/836/part_no_pdf/UPC10XX.pdf
UPC1018 | 1.4 | 10 | 50(TYP.) | 100 | 80 | 7 | 100 | 200 | 0.3 | LSOP-4 | UPC1018 | UPC10XX | http://www.unisonic.com.tw/uploadfiles/836/part_no_pdf/ | .pdf | http://www.unisonic.com.tw/uploadfiles/836/part_no_pdf/UPC10XX.pdf
UPC1019 | 1.4 | 10 | 50(TYP.) | 100 | 80 | 7 | 250 | 500 | 0.3 | LSOP-4 | UPC1019 | UPC10XX | http://www.unisonic.com.tw/uploadfiles/836/part_no_pdf/ | .pdf | http://www.unisonic.com.tw/uploadfiles/836/part_no_pdf/UPC10XX.pdf

## Photo Darlington
PHOTOCOUPLER> Photo Darlington
PartNo. (勾選方式) | VF (V) (MAX.) | IR (uA) (MAX.) | CIN (pF) (MAX.) | ICEO (nA) (MAX.) | BVCEO (V) (MIN.) (勾選方式) | BVECO (V) (MIN.) | CTR % (MIN.) | CTR % (MAX.) | VCESAT V (MAX.) | Package (勾選方式) | 型錄品名 | 規格書檔名

## Photo TRIAC
PHOTOCOUPLER > Photo TRIAC
PartNo. (勾選方式) | IF(ON) (mA) MIN. | IF(ON) (mA) MAX. | VF (V) (MAX.) | IR (uA) (MAX.) | VTM (V) (MAX.) | IDRM (uA) (MAX.) | VDRM (V) (MAX.) (勾選方式) | IH (mA) (MAX.) (勾選方式) | Package (勾選方式) | 型錄品名 (*New Product under development) | 規格書檔名
UMOC0133 | - | 10 | 1.4 | 10 | 3 | 100 | 600 | 25 | DIP-8A SMD-8A | UMOC0133 | UMOC0133 | http://www.unisonic.com.tw/uploadfiles/836/part_no_pdf/ | .pdf | http://www.unisonic.com.tw/uploadfiles/836/part_no_pdf/UMOC0133.pdf
UMOC3223 | - | 10 | 1.3 | 10 | 2.5 | 100 | 600 | 25 | DIP-8A SMD-8A | UMOC3223 | UMOC3223 | http://www.unisonic.com.tw/uploadfiles/836/part_no_pdf/ | .pdf | http://www.unisonic.com.tw/uploadfiles/836/part_no_pdf/UMOC3223.pdf
UMOC2223 | - | 10 | 1.3 | 10 | 2.5 | 100 | 600 | 25 | DIP-8A SMD-8A | UMOC2223 | UMOC2223 | http://www.unisonic.com.tw/uploadfiles/836/part_no_pdf/ | .pdf | http://www.unisonic.com.tw/uploadfiles/836/part_no_pdf/UMOC2223.pdf
UMOC1223 | - | 50 | 1.3 | 10 | 2.5 | 100 | 600 | 25 | DIP-8A SMD-8A | UMOC1223 | UMOC1223 | http://www.unisonic.com.tw/uploadfiles/836/part_no_pdf/ | .pdf | http://www.unisonic.com.tw/uploadfiles/836/part_no_pdf/UMOC1223.pdf
UMOC3041 | - | 15 | 1.5 | 10 | 2.5 | 0.5 | 400 | - | DIP-4 | UMOC3041 | UMOC3041 | http://www.unisonic.com.tw/uploadfiles/836/part_no_pdf/ | .pdf | http://www.unisonic.com.tw/uploadfiles/836/part_no_pdf/UMOC3041.pdf
UMOC3061 | - | 15 | 1.5 | 10 | 2.5 | 0.5 | 600 | - | DIP-4 | UMOC3061 | UMOC3061 | http://www.unisonic.com.tw/uploadfiles/836/part_no_pdf/ | .pdf | http://www.unisonic.com.tw/uploadfiles/836/part_no_pdf/UMOC3061.pdf
UMOC3081 | - | 15 | 1.5 | 10 | 2.5 | 0.5 | 800 | - | DIP-4 | UMOC3081 | UMOC3081 | http://www.unisonic.com.tw/uploadfiles/836/part_no_pdf/ | .pdf | http://www.unisonic.com.tw/uploadfiles/836/part_no_pdf/UMOC3081.pdf
UMOC3042 | - | 10 | 1.5 | 10 | 2.5 | 0.5 | 400 | - | DIP-4 | UMOC3042 | UMOC3042 | http://www.unisonic.com.tw/uploadfiles/836/part_no_pdf/ | .pdf | http://www.unisonic.com.tw/uploadfiles/836/part_no_pdf/UMOC3042.pdf
UMOC3062 | - | 10 | 1.5 | 10 | 2.5 | 0.5 | 600 | - | DIP-4 | UMOC3062 | UMOC3062 | http://www.unisonic.com.tw/uploadfiles/836/part_no_pdf/ | .pdf | http://www.unisonic.com.tw/uploadfiles/836/part_no_pdf/UMOC3062.pdf
UMOC3082 | - | 10 | 1.5 | 10 | 2.5 | 0.5 | 800 | - | DIP-4 | UMOC3082 | UMOC3082 | http://www.unisonic.com.tw/uploadfiles/836/part_no_pdf/ | .pdf | http://www.unisonic.com.tw/uploadfiles/836/part_no_pdf/UMOC3082.pdf
UMOC3043 | - | 5 | 1.5 | 10 | 2.5 | 0.5 | 400 | - | DIP-4 | UMOC3043 | UMOC3043 | http://www.unisonic.com.tw/uploadfiles/836/part_no_pdf/ | .pdf | http://www.unisonic.com.tw/uploadfiles/836/part_no_pdf/UMOC3043.pdf
UMOC3063 | - | 5 | 1.5 | 10 | 2.5 | 0.5 | 600 | - | DIP-4 | UMOC3063 | UMOC3063 | http://www.unisonic.com.tw/uploadfiles/836/part_no_pdf/ | .pdf | http://www.unisonic.com.tw/uploadfiles/836/part_no_pdf/UMOC3063.pdf
UMOC3083 | - | 5 | 1.5 | 10 | 2.5 | 0.5 | 800 | - | DIP-4 | UMOC3083 | UMOC3083 | http://www.unisonic.com.tw/uploadfiles/836/part_no_pdf/ | .pdf | http://www.unisonic.com.tw/uploadfiles/836/part_no_pdf/UMOC3083.pdf
UMOC3020S | - | 30 | 1.5 | 100 | 2.5 | 100 | 400 | - | DIP-4 | UMOC3020S | UMOC3020S | http://www.unisonic.com.tw/uploadfiles/836/part_no_pdf/ | .pdf | http://www.unisonic.com.tw/uploadfiles/836/part_no_pdf/UMOC3020S.pdf
UMOC3021S | - | 15 | 1.5 | 100 | 2.5 | 100 | 400 | - | DIP-4 | UMOC3021S | UMOC3021S | http://www.unisonic.com.tw/uploadfiles/836/part_no_pdf/ | .pdf | http://www.unisonic.com.tw/uploadfiles/836/part_no_pdf/UMOC3021S.pdf
UPR33Z60 | - | 5 | 1.5 | 10 | 3 | 100 | 600 | 25 | DIP-8A | UPR33Z60 | UPR33Z60 | http://www.unisonic.com.tw/uploadfiles/836/part_no_pdf/ | .pdf | http://www.unisonic.com.tw/uploadfiles/836/part_no_pdf/UPR33Z60.pdf
UPR36Z60 | - | 5 | 1.5 | 10 | 3 | 100 | 600 | 25 | DIP-8A | UPR36Z60 | UPR36Z60 | http://www.unisonic.com.tw/uploadfiles/836/part_no_pdf/ | .pdf | http://www.unisonic.com.tw/uploadfiles/836/part_no_pdf/UPR36Z60.pdf
UPR39Z60 | - | 5 | 1.5 | 10 | 3 | 100 | 600 | 25 | DIP-8A | UPR39Z60 | UPR39Z60 | http://www.unisonic.com.tw/uploadfiles/836/part_no_pdf/ | .pdf | http://www.unisonic.com.tw/uploadfiles/836/part_no_pdf/UPR39Z60.pdf
UPR312Z60 | - | 5 | 1.5 | 10 | 3 | 100 | 600 | 25 | DIP-8A | UPR312Z60 | UPR312Z60 | http://www.unisonic.com.tw/uploadfiles/836/part_no_pdf/ | .pdf | http://www.unisonic.com.tw/uploadfiles/836/part_no_pdf/UPR312Z60.pdf
UPR33R60 | - | 5 | 1.5 | 10 | 3 | 100 | 600 | 25 | DIP-8A | UPR33R60 | UPR33R60 | http://www.unisonic.com.tw/uploadfiles/836/part_no_pdf/ | .pdf | http://www.unisonic.com.tw/uploadfiles/836/part_no_pdf/UPR33R60.pdf
UPR36R60 | - | 5 | 1.5 | 10 | 3 | 100 | 600 | 25 | DIP-8A | UPR36R60 | UPR36R60 | http://www.unisonic.com.tw/uploadfiles/836/part_no_pdf/ | .pdf | http://www.unisonic.com.tw/uploadfiles/836/part_no_pdf/UPR36R60.pdf
UPR39R60 | - | 5 | 1.5 | 10 | 3 | 100 | 600 | 25 | DIP-8A | UPR39R60 | UPR39R60 | http://www.unisonic.com.tw/uploadfiles/836/part_no_pdf/ | .pdf | http://www.unisonic.com.tw/uploadfiles/836/part_no_pdf/UPR39R60.pdf
UPR312R60 | - | 5 | 1.5 | 10 | 3 | 100 | 600 | 25 | DIP-8A | UPR312R60 | UPR312R60 | http://www.unisonic.com.tw/uploadfiles/836/part_no_pdf/ | .pdf | http://www.unisonic.com.tw/uploadfiles/836/part_no_pdf/UPR312R60.pdf

## TVS
TVS > TVS
PartNo. (勾選方式) | Uni/Bi (勾選方式) | MAX.Ratings PPK (10/1000uS) (W) | MAX.Ratings IPP (10/1000uS) (A) (Range) | VRWM (V) (Range) | VBR MIN. (V) (Range) | VBR MAX. (V) (Range) | IR MAX. (uA) | IR Conditions VRWM(V) | VC MAX.(V) TYP. | VC Conditions IPP(A) | CJ(I/OtoGND./IO) MAX.(pF)TYP. | CJ(I/OtoGND./IO) VR/f(MHz) | Package (勾選方式) | 型錄品名 (*New Product under development) | 規格書檔名 |  |  | COPY值
SMA3V | Uni | 50 (8/20us) | 5 (8/20uS) | 3.3 | 3.3 | - | 20 | 3.3 | 10.9 (8/20uS) | 5 | 100 | 0/1 | SOD-123 SOD-323 SOD-523 | SMA3V | SMAXXV | http://www.unisonic.com.tw/uploadfiles/836/part_no_pdf/ | .pdf | http://www.unisonic.com.tw/uploadfiles/836/part_no_pdf/SMAXXV.pdf
SMA5V | Uni | 50 (8/20us) | 5 (8/20uS) | 5 | 5 | - | 5 | 5 | 14.5 (8/20uS) | 5 | 80 | 0/1 | SOD-123 SOD-323 SOD-523 | SMA5V | SMAXXV | http://www.unisonic.com.tw/uploadfiles/836/part_no_pdf/ | .pdf | http://www.unisonic.com.tw/uploadfiles/836/part_no_pdf/SMAXXV.pdf
SMA7V | Uni | 50 (8/20us) | 5 (8/20uS) | 7 | 7 | - | 0.15 | 7 | 22.7 (8/20uS) | 8.8 | 85 | 0/1 | SOD-123 SOD-323 SOD-523 | SMA7V | SMAXXV | http://www.unisonic.com.tw/uploadfiles/836/part_no_pdf/ | .pdf | http://www.unisonic.com.tw/uploadfiles/836/part_no_pdf/SMAXXV.pdf
SMA8V | Uni | 50 (8/20us) | 5 (8/20uS) | 8 | 8 | - | 5 | 8 | 13 (8/20uS) | 5 | 70 | 0/1 | SOD-123 SOD-323 SOD-523 | SMA8V | SMAXXV | http://www.unisonic.com.tw/uploadfiles/836/part_no_pdf/ | .pdf | http://www.unisonic.com.tw/uploadfiles/836/part_no_pdf/SMAXXV.pdf
SMA12V | Uni | 50 (8/20us) | 5 (8/20uS) | 12 | 12 | - | 5 | 12 | 17 (8/20uS) | 5 | 60 | 0/1 | SOD-123 SOD-323 SOD-523 | SMA12V | SMAXXV | http://www.unisonic.com.tw/uploadfiles/836/part_no_pdf/ | .pdf | http://www.unisonic.com.tw/uploadfiles/836/part_no_pdf/SMAXXV.pdf
SMA15V | Uni | 50 (8/20us) | 5 (8/20uS) | 15 | 15 | - | 5 | 15 | 22 (8/20uS) | 5 | 50 | 0/1 | SOD-123 SOD-323 SOD-523 | SMA15V | SMAXXV | http://www.unisonic.com.tw/uploadfiles/836/part_no_pdf/ | .pdf | http://www.unisonic.com.tw/uploadfiles/836/part_no_pdf/SMAXXV.pdf
SMA24V | Uni | 50 (8/20us) | 5 (8/20uS) | 24 | 24 | - | 5 | 24 | 32 (8/20uS) | 3 | 25 | 0/1 | SOD-123 SOD-323 SOD-523 | SMA24V | SMAXXV | http://www.unisonic.com.tw/uploadfiles/836/part_no_pdf/ | .pdf | http://www.unisonic.com.tw/uploadfiles/836/part_no_pdf/SMAXXV.pdf
USD03W | Uni | 320 (8/20us) | 1 (8/20uS) | 3.3 | 4 | - | 125 | 3.3 | 6.5 (8/20uS) | 1 | 450 | 0/1 | SOD-123 SOD-323 | USD03W | USD03W THRU USD36W | http://www.unisonic.com.tw/uploadfiles/836/part_no_pdf/ | .pdf | http://www.unisonic.com.tw/uploadfiles/836/part_no_pdf/USD03W THRU USD36W.pdf
USD05W | Uni | 320 (8/20us) | 1 (8/20uS) | 5 | 6 | - | 10 | 5 | 9.8 (8/20uS) | 1 | 300 | 0/1 | SOD-123 SOD-323 | USD05W | USD03W THRU USD36W | http://www.unisonic.com.tw/uploadfiles/836/part_no_pdf/ | .pdf | http://www.unisonic.com.tw/uploadfiles/836/part_no_pdf/USD03W THRU USD36W.pdf
USD08W | Uni | 320 (8/20us) | 1 (8/20uS) | 8 | 8.5 | - | 10 | 8 | 13.4 (8/20uS) | 1 | 150 | 0/1 | SOD-123 SOD-323 | USD08W | USD03W THRU USD36W | http://www.unisonic.com.tw/uploadfiles/836/part_no_pdf/ | .pdf | http://www.unisonic.com.tw/uploadfiles/836/part_no_pdf/USD03W THRU USD36W.pdf
USD12W | Uni | 320 (8/20us) | 1 (8/20uS) | 12 | 13.3 | - | 1 | 12 | 19 (8/20uS) | 1 | 130 | 0/1 | SOD-123 SOD-323 | USD12W | USD03W THRU USD36W | http://www.unisonic.com.tw/uploadfiles/836/part_no_pdf/ | .pdf | http://www.unisonic.com.tw/uploadfiles/836/part_no_pdf/USD03W THRU USD36W.pdf
USD15W | Uni | 320 (8/20us) | 1 (8/20uS) | 15 | 16.7 | - | 1 | 15 | 24 (8/20uS) | 1 | 120 | 0/1 | SOD-123 SOD-323 | USD15W | USD03W THRU USD36W | http://www.unisonic.com.tw/uploadfiles/836/part_no_pdf/ | .pdf | http://www.unisonic.com.tw/uploadfiles/836/part_no_pdf/USD03W THRU USD36W.pdf
USD24W | Uni | 320 (8/20us) | 1 (8/20uS) | 24 | 26.7 | - | 1 | 24 | 43 (8/20uS) | 1 | 80 | 0/1 | SOD-123 SOD-323 | USD24W | USD03W THRU USD36W | http://www.unisonic.com.tw/uploadfiles/836/part_no_pdf/ | .pdf | http://www.unisonic.com.tw/uploadfiles/836/part_no_pdf/USD03W THRU USD36W.pdf
USD36W | Uni | 320 (8/20us) | 1 (8/20uS) | 36 | 40 | - | 1 | 36 | 60 (8/20uS) | 1 | 30 | 0/1 | SOD-123 SOD-323 | USD36W | USD03W THRU USD36W | http://www.unisonic.com.tw/uploadfiles/836/part_no_pdf/ | .pdf | http://www.unisonic.com.tw/uploadfiles/836/part_no_pdf/USD03W THRU USD36W.pdf
SMAJ5.0 | Uni | 400 | 41.67 | 5 | 6.4 | 7.3 | 800 | 5 | 9.6 | 41.67 | - | - | SMA SOD-123 | SMAJ5.0 | SMAJ | http://www.unisonic.com.tw/uploadfiles/836/part_no_pdf/ | .pdf | http://www.unisonic.com.tw/uploadfiles/836/part_no_pdf/SMAJ.pdf
SMAJ5.0A | Uni | 400 | 43.48 | 5 | 6.4 | 7 | 800 | 5 | 9.2 | 43.48 | - | - | SMA SOD-123 | SMAJ5.0A | SMAJ | http://www.unisonic.com.tw/uploadfiles/836/part_no_pdf/ | .pdf | http://www.unisonic.com.tw/uploadfiles/836/part_no_pdf/SMAJ.pdf
SMAJ6.0 | Uni | 400 | 35.09 | 6 | 6.67 | 8.15 | 800 | 6 | 11.4 | 35.09 | - | - | SMA SOD-123 | SMAJ6.0 | SMAJ | http://www.unisonic.com.tw/uploadfiles/836/part_no_pdf/ | .pdf | http://www.unisonic.com.tw/uploadfiles/836/part_no_pdf/SMAJ.pdf
SMAJ6.0A | Uni | 400 | 38.83 | 6 | 6.67 | 7.37 | 800 | 6 | 10.3 | 38.83 | - | - | SMA SOD-123 | SMAJ6.0A | SMAJ | http://www.unisonic.com.tw/uploadfiles/836/part_no_pdf/ | .pdf | http://www.unisonic.com.tw/uploadfiles/836/part_no_pdf/SMAJ.pdf
SMAJ6.5 | Uni | 400 | 32.52 | 6.5 | 7.22 | 8.82 | 500 | 6.5 | 12.3 | 32.52 | - | - | SMA SOD-123 | SMAJ6.5 | SMAJ | http://www.unisonic.com.tw/uploadfiles/836/part_no_pdf/ | .pdf | http://www.unisonic.com.tw/uploadfiles/836/part_no_pdf/SMAJ.pdf
SMAJ6.5A | Uni | 400 | 35.71 | 6.5 | 7.22 | 7.98 | 500 | 6.5 | 11.2 | 35.71 | - | - | SMA SOD-123 | SMAJ6.5A | SMAJ | http://www.unisonic.com.tw/uploadfiles/836/part_no_pdf/ | .pdf | http://www.unisonic.com.tw/uploadfiles/836/part_no_pdf/SMAJ.pdf
SMAJ7.0 | Uni | 400 | 30.08 | 7 | 7.78 | 9.51 | 200 | 7 | 13.3 | 30.08 | - | - | SMA SOD-123 | SMAJ7.0 | SMAJ | http://www.unisonic.com.tw/uploadfiles/836/part_no_pdf/ | .pdf | http://www.unisonic.com.tw/uploadfiles/836/part_no_pdf/SMAJ.pdf
SMAJ7.0A | Uni | 400 | 33.33 | 7 | 7.78 | 8.6 | 200 | 7 | 12 | 33.33 | - | - | SMA SOD-123 | SMAJ7.0A | SMAJ | http://www.unisonic.com.tw/uploadfiles/836/part_no_pdf/ | .pdf | http://www.unisonic.com.tw/uploadfiles/836/part_no_pdf/SMAJ.pdf
SMAJ7.5 | Uni | 400 | 27.97 | 7.5 | 8.33 | 10.2 | 100 | 7.5 | 14.3 | 27.97 | - | - | SMA SOD-123 | SMAJ7.5 | SMAJ | http://www.unisonic.com.tw/uploadfiles/836/part_no_pdf/ | .pdf | http://www.unisonic.com.tw/uploadfiles/836/part_no_pdf/SMAJ.pdf
SMAJ7.5A | Uni | 400 | 31.01 | 7.5 | 8.33 | 9.21 | 100 | 7.5 | 12.9 | 31.01 | - | - | SMA SOD-123 | SMAJ7.5A | SMAJ | http://www.unisonic.com.tw/uploadfiles/836/part_no_pdf/ | .pdf | http://www.unisonic.com.tw/uploadfiles/836/part_no_pdf/SMAJ.pdf
SMAJ8.0 | Uni | 400 | 26.67 | 8 | 8.89 | 10.9 | 50 | 8 | 15 | 26.67 | - | - | SMA SOD-123 | SMAJ8.0 | SMAJ | http://www.unisonic.com.tw/uploadfiles/836/part_no_pdf/ | .pdf | http://www.unisonic.com.tw/uploadfiles/836/part_no_pdf/SMAJ.pdf
SMAJ8.0A | Uni | 400 | 29.41 | 8 | 8.89 | 9.83 | 50 | 8 | 13.6 | 29.41 | - | - | SMA SOD-123 | SMAJ8.0A | SMAJ | http://www.unisonic.com.tw/uploadfiles/836/part_no_pdf/ | .pdf | http://www.unisonic.com.tw/uploadfiles/836/part_no_pdf/SMAJ.pdf
SMAJ8.5 | Uni | 400 | 25.16 | 8.5 | 9.44 | 11.5 | 10 | 8.5 | 15.9 | 25.16 | - | - | SMA SOD-123 | SMAJ8.5 | SMAJ | http://www.unisonic.com.tw/uploadfiles/836/part_no_pdf/ | .pdf | http://www.unisonic.com.tw/uploadfiles/836/part_no_pdf/SMAJ.pdf
SMAJ8.5A | Uni | 400 | 27.78 | 8.5 | 9.44 | 10.4 | 10 | 8.5 | 14.4 | 27.78 | - | - | SMA SOD-123 | SMAJ8.5A | SMAJ | http://www.unisonic.com.tw/uploadfiles/836/part_no_pdf/ | .pdf | http://www.unisonic.com.tw/uploadfiles/836/part_no_pdf/SMAJ.pdf
SMAJ9.0 | Uni | 400 | 23.67 | 9 | 10 | 12.2 | 5 | 9 | 16.9 | 23.67 | - | - | SMA SOD-123 | SMAJ9.0 | SMAJ | http://www.unisonic.com.tw/uploadfiles/836/part_no_pdf/ | .pdf | http://www.unisonic.com.tw/uploadfiles/836/part_no_pdf/SMAJ.pdf
SMAJ9.0A | Uni | 400 | 25.97 | 9 | 10 | 11.1 | 5 | 9 | 15.4 | 25.97 | - | - | SMA SOD-123 | SMAJ9.0A | SMAJ | http://www.unisonic.com.tw/uploadfiles/836/part_no_pdf/ | .pdf | http://www.unisonic.com.tw/uploadfiles/836/part_no_pdf/SMAJ.pdf
SMAJ10 | Uni | 400 | 21.28 | 10 | 11.1 | 13.6 | 5 | 10 | 18.8 | 21.28 | - | - | SMA SOD-123 | SMAJ10 | SMAJ | http://www.unisonic.com.tw/uploadfiles/836/part_no_pdf/ | .pdf | http://www.unisonic.com.tw/uploadfiles/836/part_no_pdf/SMAJ.pdf
SMAJ10A | Uni | 400 | 23.53 | 10 | 11.1 | 12.3 | 5 | 10 | 17 | 23.53 | - | - | SMA SOD-123 | SMAJ10A | SMAJ | http://www.unisonic.com.tw/uploadfiles/836/part_no_pdf/ | .pdf | http://www.unisonic.com.tw/uploadfiles/836/part_no_pdf/SMAJ.pdf
SMAJ11 | Uni | 400 | 19.9 | 11 | 12.2 | 14.9 | 1 | 11 | 20.1 | 19.9 | - | - | SMA SOD-123 | SMAJ11 | SMAJ | http://www.unisonic.com.tw/uploadfiles/836/part_no_pdf/ | .pdf | http://www.unisonic.com.tw/uploadfiles/836/part_no_pdf/SMAJ.pdf
SMAJ11A | Uni | 400 | 21.98 | 11 | 12.2 | 13.5 | 1 | 11 | 18.2 | 21.98 | - | - | SMA SOD-123 | SMAJ11A | SMAJ | http://www.unisonic.com.tw/uploadfiles/836/part_no_pdf/ | .pdf | http://www.unisonic.com.tw/uploadfiles/836/part_no_pdf/SMAJ.pdf
SMAJ12 | Uni | 400 | 18.18 | 12 | 13.3 | 16.3 | 1 | 12 | 22 | 18.18 | - | - | SMA SOD-123 | SMAJ12 | SMAJ | http://www.unisonic.com.tw/uploadfiles/836/part_no_pdf/ | .pdf | http://www.unisonic.com.tw/uploadfiles/836/part_no_pdf/SMAJ.pdf
SMAJ12A | Uni | 400 | 20.1 | 12 | 13.3 | 14.7 | 1 | 12 | 19.9 | 20.1 | - | - | SMA SOD-123 | SMAJ12A | SMAJ | http://www.unisonic.com.tw/uploadfiles/836/part_no_pdf/ | .pdf | http://www.unisonic.com.tw/uploadfiles/836/part_no_pdf/SMAJ.pdf
SMAJ13 | Uni | 400 | 16.81 | 13 | 14.4 | 17.6 | 1 | 13 | 23.8 | 16.81 | - | - | SMA SOD-123 | SMAJ13 | SMAJ | http://www.unisonic.com.tw/uploadfiles/836/part_no_pdf/ | .pdf | http://www.unisonic.com.tw/uploadfiles/836/part_no_pdf/SMAJ.pdf
SMAJ13A | Uni | 400 | 18.6 | 13 | 14.4 | 15.9 | 1 | 13 | 21.5 | 18.6 | - | - | SMA SOD-123 | SMAJ13A | SMAJ | http://www.unisonic.com.tw/uploadfiles/836/part_no_pdf/ | .pdf | http://www.unisonic.com.tw/uploadfiles/836/part_no_pdf/SMAJ.pdf
SMAJ14 | Uni | 400 | 15.5 | 14 | 15.6 | 19.1 | 1 | 14 | 25.8 | 15.5 | - | - | SMA SOD-123 | SMAJ14 | SMAJ | http://www.unisonic.com.tw/uploadfiles/836/part_no_pdf/ | .pdf | http://www.unisonic.com.tw/uploadfiles/836/part_no_pdf/SMAJ.pdf
SMAJ14A | Uni | 400 | 17.24 | 14 | 15.6 | 17.2 | 1 | 14 | 23.2 | 17.24 | - | - | SMA SOD-123 | SMAJ14A | SMAJ | http://www.unisonic.com.tw/uploadfiles/836/part_no_pdf/ | .pdf | http://www.unisonic.com.tw/uploadfiles/836/part_no_pdf/SMAJ.pdf
SMAJ15 | Uni | 400 | 14.87 | 15 | 16.7 | 20.4 | 1 | 15 | 26.9 | 14.87 | - | - | SMA SOD-123 | SMAJ15 | SMAJ | http://www.unisonic.com.tw/uploadfiles/836/part_no_pdf/ | .pdf | http://www.unisonic.com.tw/uploadfiles/836/part_no_pdf/SMAJ.pdf
SMAJ15A | Uni | 400 | 16.39 | 15 | 16.7 | 18.5 | 1 | 15 | 24.4 | 16.39 | - | - | SMA SOD-123 | SMAJ15A | SMAJ | http://www.unisonic.com.tw/uploadfiles/836/part_no_pdf/ | .pdf | http://www.unisonic.com.tw/uploadfiles/836/part_no_pdf/SMAJ.pdf
SMAJ16 | Uni | 400 | 13.89 | 16 | 17.8 | 21.8 | 1 | 16 | 28.8 | 13.89 | - | - | SMA SOD-123 | SMAJ16 | SMAJ | http://www.unisonic.com.tw/uploadfiles/836/part_no_pdf/ | .pdf | http://www.unisonic.com.tw/uploadfiles/836/part_no_pdf/SMAJ.pdf
SMAJ16A | Uni | 400 | 15.38 | 16 | 17.8 | 19.7 | 1 | 16 | 26 | 15.38 | - | - | SMA SOD-123 | SMAJ16A | SMAJ | http://www.unisonic.com.tw/uploadfiles/836/part_no_pdf/ | .pdf | http://www.unisonic.com.tw/uploadfiles/836/part_no_pdf/SMAJ.pdf
SMAJ17 | Uni | 400 | 13.11 | 17 | 18.9 | 23.1 | 1 | 17 | 30.5 | 13.11 | - | - | SMA SOD-123 | SMAJ17 | SMAJ | http://www.unisonic.com.tw/uploadfiles/836/part_no_pdf/ | .pdf | http://www.unisonic.com.tw/uploadfiles/836/part_no_pdf/SMAJ.pdf
SMAJ17A | Uni | 400 | 14.49 | 17 | 18.9 | 20.9 | 1 | 17 | 27.6 | 14.49 | - | - | SMA SOD-123 | SMAJ17A | SMAJ | http://www.unisonic.com.tw/uploadfiles/836/part_no_pdf/ | .pdf | http://www.unisonic.com.tw/uploadfiles/836/part_no_pdf/SMAJ.pdf
SMAJ18 | Uni | 400 | 12.42 | 18 | 20 | 24.4 | 1 | 18 | 32.2 | 12.42 | - | - | SMA SOD-123 | SMAJ18 | SMAJ | http://www.unisonic.com.tw/uploadfiles/836/part_no_pdf/ | .pdf | http://www.unisonic.com.tw/uploadfiles/836/part_no_pdf/SMAJ.pdf
SMAJ18A | Uni | 400 | 13.7 | 18 | 20 | 22.1 | 1 | 18 | 29.2 | 13.7 | - | - | SMA SOD-123 | SMAJ18A | SMAJ | http://www.unisonic.com.tw/uploadfiles/836/part_no_pdf/ | .pdf | http://www.unisonic.com.tw/uploadfiles/836/part_no_pdf/SMAJ.pdf
SMAJ19 | Uni | 400 | 11.76 | 19 | 21.13 | 25.76 | 1 | 19 | 34 | 11.76 | - | - | SMA SOD-123 | SMAJ19 | SMAJ | http://www.unisonic.com.tw/uploadfiles/836/part_no_pdf/ | .pdf | http://www.unisonic.com.tw/uploadfiles/836/part_no_pdf/SMAJ.pdf
SMAJ19A | Uni | 400 | 13 | 19 | 21.1 | 23.3 | 1 | 19 | 30.8 | 13 | - | - | SMA SOD-123 | SMAJ19A | SMAJ | http://www.unisonic.com.tw/uploadfiles/836/part_no_pdf/ | .pdf | http://www.unisonic.com.tw/uploadfiles/836/part_no_pdf/SMAJ.pdf
SMAJ20 | Uni | 400 | 11.17 | 20 | 22.2 | 27.1 | 1 | 20 | 35.8 | 11.17 | - | - | SMA SOD-123 | SMAJ20 | SMAJ | http://www.unisonic.com.tw/uploadfiles/836/part_no_pdf/ | .pdf | http://www.unisonic.com.tw/uploadfiles/836/part_no_pdf/SMAJ.pdf
SMAJ20A | Uni | 400 | 12.35 | 20 | 22.2 | 24.5 | 1 | 20 | 32.4 | 12.35 | - | - | SMA SOD-123 | SMAJ20A | SMAJ | http://www.unisonic.com.tw/uploadfiles/836/part_no_pdf/ | .pdf | http://www.unisonic.com.tw/uploadfiles/836/part_no_pdf/SMAJ.pdf
SMAJ22 | Uni | 400 | 10.15 | 22 | 24.4 | 29.8 | 1 | 22 | 39.4 | 10.15 | - | - | SMA SOD-123 | SMAJ22 | SMAJ | http://www.unisonic.com.tw/uploadfiles/836/part_no_pdf/ | .pdf | http://www.unisonic.com.tw/uploadfiles/836/part_no_pdf/SMAJ.pdf
SMAJ22A | Uni | 400 | 11.27 | 22 | 24.4 | 26.9 | 1 | 22 | 35.5 | 11.27 | - | - | SMA SOD-123 | SMAJ22A | SMAJ | http://www.unisonic.com.tw/uploadfiles/836/part_no_pdf/ | .pdf | http://www.unisonic.com.tw/uploadfiles/836/part_no_pdf/SMAJ.pdf
SMAJ24 | Uni | 400 | 9.3 | 24 | 26.7 | 32.6 | 1 | 24 | 43 | 9.3 | - | - | SMA SOD-123 | SMAJ24 | SMAJ | http://www.unisonic.com.tw/uploadfiles/836/part_no_pdf/ | .pdf | http://www.unisonic.com.tw/uploadfiles/836/part_no_pdf/SMAJ.pdf
SMAJ24A | Uni | 400 | 10.28 | 24 | 26.7 | 29.5 | 1 | 24 | 38.9 | 10.28 | - | - | SMA SOD-123 | SMAJ24A | SMAJ | http://www.unisonic.com.tw/uploadfiles/836/part_no_pdf/ | .pdf | http://www.unisonic.com.tw/uploadfiles/836/part_no_pdf/SMAJ.pdf
SMAJ26 | Uni | 400 | 8.58 | 26 | 28.9 | 35.3 | 1 | 26 | 46.6 | 8.58 | - | - | SMA SOD-123 | SMAJ26 | SMAJ | http://www.unisonic.com.tw/uploadfiles/836/part_no_pdf/ | .pdf | http://www.unisonic.com.tw/uploadfiles/836/part_no_pdf/SMAJ.pdf
SMAJ26A | Uni | 400 | 9.5 | 26 | 28.9 | 31.9 | 1 | 26 | 42.1 | 9.5 | - | - | SMA SOD-123 | SMAJ26A | SMAJ | http://www.unisonic.com.tw/uploadfiles/836/part_no_pdf/ | .pdf | http://www.unisonic.com.tw/uploadfiles/836/part_no_pdf/SMAJ.pdf
SMAJ28 | Uni | 400 | 8 | 28 | 31.1 | 38 | 1 | 28 | 50 | 8 | - | - | SMA SOD-123 | SMAJ28 | SMAJ | http://www.unisonic.com.tw/uploadfiles/836/part_no_pdf/ | .pdf | http://www.unisonic.com.tw/uploadfiles/836/part_no_pdf/SMAJ.pdf
SMAJ28A | Uni | 400 | 8.81 | 28 | 31.1 | 34.4 | 1 | 28 | 45.4 | 8.81 | - | - | SMA SOD-123 | SMAJ28A | SMAJ | http://www.unisonic.com.tw/uploadfiles/836/part_no_pdf/ | .pdf | http://www.unisonic.com.tw/uploadfiles/836/part_no_pdf/SMAJ.pdf
SMAJ30 | Uni | 400 | 7.48 | 30 | 33.3 | 40.7 | 1 | 30 | 53.5 | 7.48 | - | - | SMA SOD-123 | SMAJ30 | SMAJ | http://www.unisonic.com.tw/uploadfiles/836/part_no_pdf/ | .pdf | http://www.unisonic.com.tw/uploadfiles/836/part_no_pdf/SMAJ.pdf
SMAJ30A | Uni | 400 | 8.26 | 30 | 33.3 | 36.8 | 1 | 30 | 48.4 | 8.26 | - | - | SMA SOD-123 | SMAJ30A | SMAJ | http://www.unisonic.com.tw/uploadfiles/836/part_no_pdf/ | .pdf | http://www.unisonic.com.tw/uploadfiles/836/part_no_pdf/SMAJ.pdf
SMAJ33 | Uni | 400 | 6.78 | 33 | 36.7 | 44.9 | 1 | 33 | 59 | 6.78 | - | - | SMA SOD-123 | SMAJ33 | SMAJ | http://www.unisonic.com.tw/uploadfiles/836/part_no_pdf/ | .pdf | http://www.unisonic.com.tw/uploadfiles/836/part_no_pdf/SMAJ.pdf
SMAJ33A | Uni | 400 | 7.5 | 33 | 36.7 | 40.6 | 1 | 33 | 53.3 | 7.5 | - | - | SMA SOD-123 | SMAJ33A | SMAJ | http://www.unisonic.com.tw/uploadfiles/836/part_no_pdf/ | .pdf | http://www.unisonic.com.tw/uploadfiles/836/part_no_pdf/SMAJ.pdf
SMAJ36 | Uni | 400 | 6.22 | 36 | 40 | 48.9 | 1 | 36 | 64.3 | 6.22 | - | - | SMA SOD-123 | SMAJ36 | SMAJ | http://www.unisonic.com.tw/uploadfiles/836/part_no_pdf/ | .pdf | http://www.unisonic.com.tw/uploadfiles/836/part_no_pdf/SMAJ.pdf
SMAJ36A | Uni | 400 | 6.88 | 36 | 40 | 44.2 | 1 | 36 | 58.1 | 6.88 | - | - | SMA SOD-123 | SMAJ36A | SMAJ | http://www.unisonic.com.tw/uploadfiles/836/part_no_pdf/ | .pdf | http://www.unisonic.com.tw/uploadfiles/836/part_no_pdf/SMAJ.pdf
SMAJ40 | Uni | 400 | 5.6 | 40 | 44.4 | 54.3 | 1 | 40 | 71.4 | 5.6 | - | - | SMA SOD-123 | SMAJ40 | SMAJ | http://www.unisonic.com.tw/uploadfiles/836/part_no_pdf/ | .pdf | http://www.unisonic.com.tw/uploadfiles/836/part_no_pdf/SMAJ.pdf
SMAJ40A | Uni | 400 | 6.2 | 40 | 44.4 | 49.1 | 1 | 40 | 64.5 | 6.2 | - | - | SMA SOD-123 | SMAJ40A | SMAJ | http://www.unisonic.com.tw/uploadfiles/836/part_no_pdf/ | .pdf | http://www.unisonic.com.tw/uploadfiles/836/part_no_pdf/SMAJ.pdf
SMAJ43 | Uni | 400 | 5.22 | 43 | 47.8 | 58.4 | 1 | 43 | 76.7 | 5.22 | - | - | SMA SOD-123 | SMAJ43 | SMAJ | http://www.unisonic.com.tw/uploadfiles/836/part_no_pdf/ | .pdf | http://www.unisonic.com.tw/uploadfiles/836/part_no_pdf/SMAJ.pdf
SMAJ43A | Uni | 400 | 5.76 | 43 | 47.8 | 52.8 | 1 | 43 | 69.4 | 5.76 | - | - | SMA SOD-123 | SMAJ43A | SMAJ | http://www.unisonic.com.tw/uploadfiles/836/part_no_pdf/ | .pdf | http://www.unisonic.com.tw/uploadfiles/836/part_no_pdf/SMAJ.pdf
SMAJ45 | Uni | 400 | 4.98 | 45 | 50 | 61.1 | 1 | 45 | 80.3 | 4.98 | - | - | SMA SOD-123 | SMAJ45 | SMAJ | http://www.unisonic.com.tw/uploadfiles/836/part_no_pdf/ | .pdf | http://www.unisonic.com.tw/uploadfiles/836/part_no_pdf/SMAJ.pdf
SMAJ45A | Uni | 400 | 5.5 | 45 | 50 | 55.3 | 1 | 45 | 72.7 | 5.5 | - | - | SMA SOD-123 | SMAJ45A | SMAJ | http://www.unisonic.com.tw/uploadfiles/836/part_no_pdf/ | .pdf | http://www.unisonic.com.tw/uploadfiles/836/part_no_pdf/SMAJ.pdf
SMAJ48 | Uni | 400 | 4.68 | 48 | 53.3 | 65.1 | 1 | 48 | 85.5 | 4.68 | - | - | SMA SOD-123 | SMAJ48 | SMAJ | http://www.unisonic.com.tw/uploadfiles/836/part_no_pdf/ | .pdf | http://www.unisonic.com.tw/uploadfiles/836/part_no_pdf/SMAJ.pdf
SMAJ48A | Uni | 400 | 5.17 | 48 | 53.3 | 58.9 | 1 | 48 | 77.4 | 5.17 | - | - | SMA SOD-123 | SMAJ48A | SMAJ | http://www.unisonic.com.tw/uploadfiles/836/part_no_pdf/ | .pdf | http://www.unisonic.com.tw/uploadfiles/836/part_no_pdf/SMAJ.pdf
SMAJ51 | Uni | 400 | 4.39 | 51 | 56.7 | 69.3 | 1 | 51 | 91.1 | 4.39 | - | - | SMA SOD-123 | SMAJ51 | SMAJ | http://www.unisonic.com.tw/uploadfiles/836/part_no_pdf/ | .pdf | http://www.unisonic.com.tw/uploadfiles/836/part_no_pdf/SMAJ.pdf
SMAJ51A | Uni | 400 | 4.85 | 51 | 56.7 | 62.7 | 1 | 51 | 82.4 | 4.85 | - | - | SMA SOD-123 | SMAJ51A | SMAJ | http://www.unisonic.com.tw/uploadfiles/836/part_no_pdf/ | .pdf | http://www.unisonic.com.tw/uploadfiles/836/part_no_pdf/SMAJ.pdf
SMAJ54 | Uni | 400 | 4.15 | 54 | 60 | 73.3 | 1 | 54 | 96.3 | 4.15 | - | - | SMA SOD-123 | SMAJ54 | SMAJ | http://www.unisonic.com.tw/uploadfiles/836/part_no_pdf/ | .pdf | http://www.unisonic.com.tw/uploadfiles/836/part_no_pdf/SMAJ.pdf
SMAJ54A | Uni | 400 | 4.59 | 54 | 60 | 66.3 | 1 | 54 | 87.1 | 4.59 | - | - | SMA SOD-123 | SMAJ54A | SMAJ | http://www.unisonic.com.tw/uploadfiles/836/part_no_pdf/ | .pdf | http://www.unisonic.com.tw/uploadfiles/836/part_no_pdf/SMAJ.pdf
SMAJ58 | Uni | 400 | 3.88 | 58 | 64.4 | 78.7 | 1 | 58 | 103 | 3.88 | - | - | SMA SOD-123 | SMAJ58 | SMAJ | http://www.unisonic.com.tw/uploadfiles/836/part_no_pdf/ | .pdf | http://www.unisonic.com.tw/uploadfiles/836/part_no_pdf/SMAJ.pdf
SMAJ58A | Uni | 400 | 4.27 | 58 | 64.4 | 71.2 | 1 | 58 | 93.6 | 4.27 | - | - | SMA SOD-123 | SMAJ58A | SMAJ | http://www.unisonic.com.tw/uploadfiles/836/part_no_pdf/ | .pdf | http://www.unisonic.com.tw/uploadfiles/836/part_no_pdf/SMAJ.pdf
SMAJ60 | Uni | 400 | 3.74 | 60 | 66.7 | 81.5 | 1 | 60 | 107 | 3.74 | - | - | SMA SOD-123 | SMAJ60 | SMAJ | http://www.unisonic.com.tw/uploadfiles/836/part_no_pdf/ | .pdf | http://www.unisonic.com.tw/uploadfiles/836/part_no_pdf/SMAJ.pdf
SMAJ60A | Uni | 400 | 4.13 | 60 | 66.7 | 73.7 | 1 | 60 | 96.8 | 4.13 | - | - | SMA SOD-123 | SMAJ60A | SMAJ | http://www.unisonic.com.tw/uploadfiles/836/part_no_pdf/ | .pdf | http://www.unisonic.com.tw/uploadfiles/836/part_no_pdf/SMAJ.pdf
SMAJ64 | Uni | 400 | 3.51 | 64 | 71.1 | 86.9 | 1 | 64 | 114 | 3.51 | - | - | SMA SOD-123 | SMAJ64 | SMAJ | http://www.unisonic.com.tw/uploadfiles/836/part_no_pdf/ | .pdf | http://www.unisonic.com.tw/uploadfiles/836/part_no_pdf/SMAJ.pdf
SMAJ64A | Uni | 400 | 3.88 | 64 | 71.1 | 78.6 | 1 | 64 | 103 | 3.88 | - | - | SMA SOD-123 | SMAJ64A | SMAJ | http://www.unisonic.com.tw/uploadfiles/836/part_no_pdf/ | .pdf | http://www.unisonic.com.tw/uploadfiles/836/part_no_pdf/SMAJ.pdf
SMAJ70 | Uni | 400 | 3.2 | 70 | 77.8 | 95.1 | 1 | 70 | 125 | 3.2 | - | - | SMA SOD-123 | SMAJ70 | SMAJ | http://www.unisonic.com.tw/uploadfiles/836/part_no_pdf/ | .pdf | http://www.unisonic.com.tw/uploadfiles/836/part_no_pdf/SMAJ.pdf
SMAJ70A | Uni | 400 | 3.54 | 70 | 77.8 | 86 | 1 | 70 | 113 | 3.54 | - | - | SMA SOD-123 | SMAJ70A | SMAJ | http://www.unisonic.com.tw/uploadfiles/836/part_no_pdf/ | .pdf | http://www.unisonic.com.tw/uploadfiles/836/part_no_pdf/SMAJ.pdf
SMAJ75 | Uni | 400 | 2.99 | 75 | 83.3 | 102 | 1 | 75 | 134 | 2.99 | - | - | SMA SOD-123 | SMAJ75 | SMAJ | http://www.unisonic.com.tw/uploadfiles/836/part_no_pdf/ | .pdf | http://www.unisonic.com.tw/uploadfiles/836/part_no_pdf/SMAJ.pdf
SMAJ75A | Uni | 400 | 3.31 | 75 | 83.3 | 92.1 | 1 | 75 | 121 | 3.31 | - | - | SMA SOD-123 | SMAJ75A | SMAJ | http://www.unisonic.com.tw/uploadfiles/836/part_no_pdf/ | .pdf | http://www.unisonic.com.tw/uploadfiles/836/part_no_pdf/SMAJ.pdf
SMAJ78 | Uni | 400 | 2.88 | 78 | 86.7 | 106 | 1 | 78 | 139 | 2.88 | - | - | SMA SOD-123 | SMAJ78 | SMAJ | http://www.unisonic.com.tw/uploadfiles/836/part_no_pdf/ | .pdf | http://www.unisonic.com.tw/uploadfiles/836/part_no_pdf/SMAJ.pdf
SMAJ78A | Uni | 400 | 3.17 | 78 | 86.7 | 95.8 | 1 | 78 | 126 | 3.17 | - | - | SMA SOD-123 | SMAJ78A | SMAJ | http://www.unisonic.com.tw/uploadfiles/836/part_no_pdf/ | .pdf | http://www.unisonic.com.tw/uploadfiles/836/part_no_pdf/SMAJ.pdf
SMAJ80 | Uni | 400 | 2.79 | 80 | 88.96 | 108.8 | 1 | 80 | 143.2 | 2.79 | - | - | SMA SOD-123 | SMAJ80 | SMAJ | http://www.unisonic.com.tw/uploadfiles/836/part_no_pdf/ | .pdf | http://www.unisonic.com.tw/uploadfiles/836/part_no_pdf/SMAJ.pdf
SMAJ80A | Uni | 400 | 3.09 | 80 | 88.8 | 97.6 | 1 | 80 | 129.6 | 3.09 | - | - | SMA SOD-123 | SMAJ80A | SMAJ | http://www.unisonic.com.tw/uploadfiles/836/part_no_pdf/ | .pdf | http://www.unisonic.com.tw/uploadfiles/836/part_no_pdf/SMAJ.pdf
SMAJ85 | Uni | 400 | 2.65 | 85 | 94.4 | 115 | 1 | 85 | 151 | 2.65 | - | - | SMA SOD-123 | SMAJ85 | SMAJ | http://www.unisonic.com.tw/uploadfiles/836/part_no_pdf/ | .pdf | http://www.unisonic.com.tw/uploadfiles/836/part_no_pdf/SMAJ.pdf
SMAJ85A | Uni | 400 | 2.92 | 85 | 94.4 | 104 | 1 | 85 | 137 | 2.92 | - | - | SMA SOD-123 | SMAJ85A | SMAJ | http://www.unisonic.com.tw/uploadfiles/836/part_no_pdf/ | .pdf | http://www.unisonic.com.tw/uploadfiles/836/part_no_pdf/SMAJ.pdf
SMAJ90 | Uni | 400 | 2.5 | 90 | 100 | 122 | 1 | 90 | 160 | 2.5 | - | - | SMA SOD-123 | SMAJ90 | SMAJ | http://www.unisonic.com.tw/uploadfiles/836/part_no_pdf/ | .pdf | http://www.unisonic.com.tw/uploadfiles/836/part_no_pdf/SMAJ.pdf
SMAJ90A | Uni | 400 | 2.74 | 90 | 100 | 111 | 1 | 90 | 146 | 2.74 | - | - | SMA SOD-123 | SMAJ90A | SMAJ | http://www.unisonic.com.tw/uploadfiles/836/part_no_pdf/ | .pdf | http://www.unisonic.com.tw/uploadfiles/836/part_no_pdf/SMAJ.pdf
SMAJ100 | Uni | 400 | 2.23 | 100 | 111 | 136 | 1 | 100 | 179 | 2.23 | - | - | SMA SOD-123 | SMAJ100 | SMAJ | http://www.unisonic.com.tw/uploadfiles/836/part_no_pdf/ | .pdf | http://www.unisonic.com.tw/uploadfiles/836/part_no_pdf/SMAJ.pdf
SMAJ100A | Uni | 400 | 2.47 | 100 | 111 | 123 | 1 | 100 | 162 | 2.47 | - | - | SMA SOD-123 | SMAJ100A | SMAJ | http://www.unisonic.com.tw/uploadfiles/836/part_no_pdf/ | .pdf | http://www.unisonic.com.tw/uploadfiles/836/part_no_pdf/SMAJ.pdf
SMAJ110 | Uni | 400 | 2.04 | 110 | 122 | 149 | 1 | 110 | 196 | 2.04 | - | - | SMA SOD-123 | SMAJ110 | SMAJ | http://www.unisonic.com.tw/uploadfiles/836/part_no_pdf/ | .pdf | http://www.unisonic.com.tw/uploadfiles/836/part_no_pdf/SMAJ.pdf
SMAJ110A | Uni | 400 | 2.26 | 110 | 122 | 135 | 1 | 110 | 177 | 2.26 | - | - | SMA SOD-123 | SMAJ110A | SMAJ | http://www.unisonic.com.tw/uploadfiles/836/part_no_pdf/ | .pdf | http://www.unisonic.com.tw/uploadfiles/836/part_no_pdf/SMAJ.pdf
SMAJ120 | Uni | 400 | 1.87 | 120 | 133 | 163 | 1 | 120 | 214 | 1.87 | - | - | SMA SOD-123 | SMAJ120 | SMAJ | http://www.unisonic.com.tw/uploadfiles/836/part_no_pdf/ | .pdf | http://www.unisonic.com.tw/uploadfiles/836/part_no_pdf/SMAJ.pdf
SMAJ120A | Uni | 400 | 2.07 | 120 | 133 | 147 | 1 | 120 | 193 | 2.07 | - | - | SMA SOD-123 | SMAJ120A | SMAJ | http://www.unisonic.com.tw/uploadfiles/836/part_no_pdf/ | .pdf | http://www.unisonic.com.tw/uploadfiles/836/part_no_pdf/SMAJ.pdf
SMAJ130 | Uni | 400 | 1.73 | 130 | 144 | 176 | 1 | 130 | 231 | 1.73 | - | - | SMA SOD-123 | SMAJ130 | SMAJ | http://www.unisonic.com.tw/uploadfiles/836/part_no_pdf/ | .pdf | http://www.unisonic.com.tw/uploadfiles/836/part_no_pdf/SMAJ.pdf
SMAJ130A | Uni | 400 | 1.91 | 130 | 144 | 159 | 1 | 130 | 209 | 1.91 | - | - | SMA SOD-123 | SMAJ130A | SMAJ | http://www.unisonic.com.tw/uploadfiles/836/part_no_pdf/ | .pdf | http://www.unisonic.com.tw/uploadfiles/836/part_no_pdf/SMAJ.pdf
SMAJ140 | Uni | 400 | 1.6 | 140 | 155.68 | 190.4 | 1 | 140 | 250.6 | 1.6 | - | - | SMA SOD-123 | SMAJ140 | SMAJ | http://www.unisonic.com.tw/uploadfiles/836/part_no_pdf/ | .pdf | http://www.unisonic.com.tw/uploadfiles/836/part_no_pdf/SMAJ.pdf
SMAJ140A | Uni | 400 | 1.76 | 140 | 155 | 171 | 1 | 140 | 226.8 | 1.76 | - | - | SMA SOD-123 | SMAJ140A | SMAJ | http://www.unisonic.com.tw/uploadfiles/836/part_no_pdf/ | .pdf | http://www.unisonic.com.tw/uploadfiles/836/part_no_pdf/SMAJ.pdf
SMAJ150 | Uni | 400 | 1.49 | 150 | 167 | 204 | 1 | 150 | 268 | 1.49 | - | - | SMA SOD-123 | SMAJ150 | SMAJ | http://www.unisonic.com.tw/uploadfiles/836/part_no_pdf/ | .pdf | http://www.unisonic.com.tw/uploadfiles/836/part_no_pdf/SMAJ.pdf
SMAJ150A | Uni | 400 | 1.65 | 150 | 167 | 185 | 1 | 150 | 243 | 1.65 | - | - | SMA SOD-123 | SMAJ150A | SMAJ | http://www.unisonic.com.tw/uploadfiles/836/part_no_pdf/ | .pdf | http://www.unisonic.com.tw/uploadfiles/836/part_no_pdf/SMAJ.pdf
SMAJ160 | Uni | 400 | 1.39 | 160 | 178 | 218 | 1 | 160 | 287 | 1.39 | - | - | SMA SOD-123 | SMAJ160 | SMAJ | http://www.unisonic.com.tw/uploadfiles/836/part_no_pdf/ | .pdf | http://www.unisonic.com.tw/uploadfiles/836/part_no_pdf/SMAJ.pdf
SMAJ160A | Uni | 400 | 1.54 | 160 | 178 | 197 | 1 | 160 | 259 | 1.54 | - | - | SMA SOD-123 | SMAJ160A | SMAJ | http://www.unisonic.com.tw/uploadfiles/836/part_no_pdf/ | .pdf | http://www.unisonic.com.tw/uploadfiles/836/part_no_pdf/SMAJ.pdf
SMAJ170 | Uni | 400 | 1.32 | 170 | 189 | 231 | 1 | 170 | 304 | 1.32 | - | - | SMA SOD-123 | SMAJ170 | SMAJ | http://www.unisonic.com.tw/uploadfiles/836/part_no_pdf/ | .pdf | http://www.unisonic.com.tw/uploadfiles/836/part_no_pdf/SMAJ.pdf
SMAJ170A | Uni | 400 | 1.45 | 170 | 189 | 209 | 1 | 170 | 275 | 1.45 | - | - | SMA SOD-123 | SMAJ170A | SMAJ | http://www.unisonic.com.tw/uploadfiles/836/part_no_pdf/ | .pdf | http://www.unisonic.com.tw/uploadfiles/836/part_no_pdf/SMAJ.pdf
SMAJ180 | Uni | 400 | 1.24 | 180 | 200.16 | 244.8 | 1 | 180 | 322.2 | 1.24 | - | - | SMA SOD-123 | SMAJ180 | SMAJ | http://www.unisonic.com.tw/uploadfiles/836/part_no_pdf/ | .pdf | http://www.unisonic.com.tw/uploadfiles/836/part_no_pdf/SMAJ.pdf
SMAJ180A | Uni | 400 | 1.37 | 180 | 200 | 220 | 1 | 180 | 291.6 | 1.37 | - | - | SMA SOD-123 | SMAJ180A | SMAJ | http://www.unisonic.com.tw/uploadfiles/836/part_no_pdf/ | .pdf | http://www.unisonic.com.tw/uploadfiles/836/part_no_pdf/SMAJ.pdf
SMAJ190 | Uni | 400 | 1.18 | 190 | 211.28 | 258.4 | 1 | 190 | 340.1 | 1.18 | - | - | SMA SOD-123 | SMAJ190 | SMAJ | http://www.unisonic.com.tw/uploadfiles/836/part_no_pdf/ | .pdf | http://www.unisonic.com.tw/uploadfiles/836/part_no_pdf/SMAJ.pdf
SMAJ190A | Uni | 400 | 1.3 | 190 | 211 | 232 | 1 | 190 | 307.8 | 1.3 | - | - | SMA SOD-123 | SMAJ190A | SMAJ | http://www.unisonic.com.tw/uploadfiles/836/part_no_pdf/ | .pdf | http://www.unisonic.com.tw/uploadfiles/836/part_no_pdf/SMAJ.pdf
SMAJ200A | Uni | 400 | 1.23 | 200 | 224 | 247 | 1 | 200 | 324 | 1.23 | - | - | SMA SOD-123 | SMAJ200A | SMAJ | http://www.unisonic.com.tw/uploadfiles/836/part_no_pdf/ | .pdf | http://www.unisonic.com.tw/uploadfiles/836/part_no_pdf/SMAJ.pdf
SMAJ220A | Uni | 400 | 1.12 | 220 | 246 | 272 | 1 | 220 | 356 | 1.12 | - | - | SMA SOD-123 | SMAJ220A | SMAJ | http://www.unisonic.com.tw/uploadfiles/836/part_no_pdf/ | .pdf | http://www.unisonic.com.tw/uploadfiles/836/part_no_pdf/SMAJ.pdf
SMAJ250A | Uni | 400 | 0.99 | 250 | 279 | 309 | 1 | 250 | 405 | 0.99 | - | - | SMA SOD-123 | SMAJ250A | SMAJ | http://www.unisonic.com.tw/uploadfiles/836/part_no_pdf/ | .pdf | http://www.unisonic.com.tw/uploadfiles/836/part_no_pdf/SMAJ.pdf
SMAJ300A | Uni | 400 | 0.82 | 300 | 335 | 371 | 1 | 300 | 486 | 0.82 | - | - | SMA SOD-123 | SMAJ300A | SMAJ | http://www.unisonic.com.tw/uploadfiles/836/part_no_pdf/ | .pdf | http://www.unisonic.com.tw/uploadfiles/836/part_no_pdf/SMAJ.pdf
SMAJ350A | Uni | 400 | 0.71 | 350 | 391 | 432 | 1 | 350 | 567 | 0.71 | - | - | SMA SOD-123 | SMAJ350A | SMAJ | http://www.unisonic.com.tw/uploadfiles/836/part_no_pdf/ | .pdf | http://www.unisonic.com.tw/uploadfiles/836/part_no_pdf/SMAJ.pdf
SMAJ400A | Uni | 400 | 0.62 | 400 | 447 | 494 | 1 | 400 | 648 | 0.62 | - | - | SMA SOD-123 | SMAJ400A | SMAJ | http://www.unisonic.com.tw/uploadfiles/836/part_no_pdf/ | .pdf | http://www.unisonic.com.tw/uploadfiles/836/part_no_pdf/SMAJ.pdf
SMAJ440A | Uni | 400 | 0.56 | 440 | 492 | 543 | 1 | 440 | 713 | 0.56 | - | - | SMA SOD-123 | SMAJ440A | SMAJ | http://www.unisonic.com.tw/uploadfiles/836/part_no_pdf/ | .pdf | http://www.unisonic.com.tw/uploadfiles/836/part_no_pdf/SMAJ.pdf
SMAJ5.0C | Bi | 400 | 41.67 | 5 | 6.4 | 7.3 | 800 | 5 | 9.6 | 41.67 | - | - | SMA SOD-123 | SMAJ5.0C | SMAJ | http://www.unisonic.com.tw/uploadfiles/836/part_no_pdf/ | .pdf | http://www.unisonic.com.tw/uploadfiles/836/part_no_pdf/SMAJ.pdf
SMAJ5.0CA | Bi | 400 | 43.48 | 5 | 6.4 | 7 | 800 | 5 | 9.2 | 43.48 | - | - | SMA SOD-123 | SMAJ5.0CA | SMAJ | http://www.unisonic.com.tw/uploadfiles/836/part_no_pdf/ | .pdf | http://www.unisonic.com.tw/uploadfiles/836/part_no_pdf/SMAJ.pdf
SMAJ6.0C | Bi | 400 | 35.09 | 6 | 6.67 | 8.15 | 800 | 6 | 11.4 | 35.09 | - | - | SMA SOD-123 | SMAJ6.0C | SMAJ | http://www.unisonic.com.tw/uploadfiles/836/part_no_pdf/ | .pdf | http://www.unisonic.com.tw/uploadfiles/836/part_no_pdf/SMAJ.pdf
SMAJ6.0CA | Bi | 400 | 38.83 | 6 | 6.67 | 7.37 | 800 | 6 | 10.3 | 38.83 | - | - | SMA SOD-123 | SMAJ6.0CA | SMAJ | http://www.unisonic.com.tw/uploadfiles/836/part_no_pdf/ | .pdf | http://www.unisonic.com.tw/uploadfiles/836/part_no_pdf/SMAJ.pdf
SMAJ6.5C | Bi | 400 | 32.52 | 6.5 | 7.22 | 8.82 | 500 | 6.5 | 12.3 | 32.52 | - | - | SMA SOD-123 | SMAJ6.5C | SMAJ | http://www.unisonic.com.tw/uploadfiles/836/part_no_pdf/ | .pdf | http://www.unisonic.com.tw/uploadfiles/836/part_no_pdf/SMAJ.pdf
SMAJ6.5CA | Bi | 400 | 35.71 | 6.5 | 7.22 | 7.98 | 500 | 6.5 | 11.2 | 35.71 | - | - | SMA SOD-123 | SMAJ6.5CA | SMAJ | http://www.unisonic.com.tw/uploadfiles/836/part_no_pdf/ | .pdf | http://www.unisonic.com.tw/uploadfiles/836/part_no_pdf/SMAJ.pdf
SMAJ7.0C | Bi | 400 | 30.08 | 7 | 7.78 | 9.51 | 200 | 7 | 13.3 | 30.08 | - | - | SMA SOD-123 | SMAJ7.0C | SMAJ | http://www.unisonic.com.tw/uploadfiles/836/part_no_pdf/ | .pdf | http://www.unisonic.com.tw/uploadfiles/836/part_no_pdf/SMAJ.pdf
SMAJ7.0CA | Bi | 400 | 33.33 | 7 | 7.78 | 8.6 | 200 | 7 | 12 | 33.33 | - | - | SMA SOD-123 | SMAJ7.0CA | SMAJ | http://www.unisonic.com.tw/uploadfiles/836/part_no_pdf/ | .pdf | http://www.unisonic.com.tw/uploadfiles/836/part_no_pdf/SMAJ.pdf
SMAJ7.5C | Bi | 400 | 27.97 | 7.5 | 8.33 | 10.2 | 100 | 7.5 | 14.3 | 27.97 | - | - | SMA SOD-123 | SMAJ7.5C | SMAJ | http://www.unisonic.com.tw/uploadfiles/836/part_no_pdf/ | .pdf | http://www.unisonic.com.tw/uploadfiles/836/part_no_pdf/SMAJ.pdf
SMAJ7.5CA | Bi | 400 | 31.01 | 7.5 | 8.33 | 9.21 | 100 | 7.5 | 12.9 | 31.01 | - | - | SMA SOD-123 | SMAJ7.5CA | SMAJ | http://www.unisonic.com.tw/uploadfiles/836/part_no_pdf/ | .pdf | http://www.unisonic.com.tw/uploadfiles/836/part_no_pdf/SMAJ.pdf
SMAJ8.0C | Bi | 400 | 26.67 | 8 | 8.89 | 10.9 | 50 | 8 | 15 | 26.67 | - | - | SMA SOD-123 | SMAJ8.0C | SMAJ | http://www.unisonic.com.tw/uploadfiles/836/part_no_pdf/ | .pdf | http://www.unisonic.com.tw/uploadfiles/836/part_no_pdf/SMAJ.pdf
SMAJ8.0CA | Bi | 400 | 29.41 | 8 | 8.89 | 9.83 | 50 | 8 | 13.6 | 29.41 | - | - | SMA SOD-123 | SMAJ8.0CA | SMAJ | http://www.unisonic.com.tw/uploadfiles/836/part_no_pdf/ | .pdf | http://www.unisonic.com.tw/uploadfiles/836/part_no_pdf/SMAJ.pdf
SMAJ8.5C | Bi | 400 | 25.16 | 8.5 | 9.44 | 11.5 | 10 | 8.5 | 15.9 | 25.16 | - | - | SMA SOD-123 | SMAJ8.5C | SMAJ | http://www.unisonic.com.tw/uploadfiles/836/part_no_pdf/ | .pdf | http://www.unisonic.com.tw/uploadfiles/836/part_no_pdf/SMAJ.pdf
SMAJ8.5CA | Bi | 400 | 27.78 | 8.5 | 9.44 | 10.4 | 10 | 8.5 | 14.4 | 27.78 | - | - | SMA SOD-123 | SMAJ8.5CA | SMAJ | http://www.unisonic.com.tw/uploadfiles/836/part_no_pdf/ | .pdf | http://www.unisonic.com.tw/uploadfiles/836/part_no_pdf/SMAJ.pdf
SMAJ9.0C | Bi | 400 | 23.67 | 9 | 10 | 12.2 | 5 | 9 | 16.9 | 23.67 | - | - | SMA SOD-123 | SMAJ9.0C | SMAJ | http://www.unisonic.com.tw/uploadfiles/836/part_no_pdf/ | .pdf | http://www.unisonic.com.tw/uploadfiles/836/part_no_pdf/SMAJ.pdf
SMAJ9.0CA | Bi | 400 | 25.97 | 9 | 10 | 11.1 | 5 | 9 | 15.4 | 25.97 | - | - | SMA SOD-123 | SMAJ9.0CA | SMAJ | http://www.unisonic.com.tw/uploadfiles/836/part_no_pdf/ | .pdf | http://www.unisonic.com.tw/uploadfiles/836/part_no_pdf/SMAJ.pdf
SMAJ10C | Bi | 400 | 21.28 | 10 | 11.1 | 13.6 | 5 | 10 | 18.8 | 21.28 | - | - | SMA SOD-123 | SMAJ10C | SMAJ | http://www.unisonic.com.tw/uploadfiles/836/part_no_pdf/ | .pdf | http://www.unisonic.com.tw/uploadfiles/836/part_no_pdf/SMAJ.pdf
SMAJ10CA | Bi | 400 | 23.53 | 10 | 11.1 | 12.3 | 5 | 10 | 17 | 23.53 | - | - | SMA SOD-123 | SMAJ10CA | SMAJ | http://www.unisonic.com.tw/uploadfiles/836/part_no_pdf/ | .pdf | http://www.unisonic.com.tw/uploadfiles/836/part_no_pdf/SMAJ.pdf
SMAJ11C | Bi | 400 | 19.9 | 11 | 12.2 | 14.9 | 1 | 11 | 20.1 | 19.9 | - | - | SMA SOD-123 | SMAJ11C | SMAJ | http://www.unisonic.com.tw/uploadfiles/836/part_no_pdf/ | .pdf | http://www.unisonic.com.tw/uploadfiles/836/part_no_pdf/SMAJ.pdf
SMAJ11CA | Bi | 400 | 21.98 | 11 | 12.2 | 13.5 | 1 | 11 | 18.2 | 21.98 | - | - | SMA SOD-123 | SMAJ11CA | SMAJ | http://www.unisonic.com.tw/uploadfiles/836/part_no_pdf/ | .pdf | http://www.unisonic.com.tw/uploadfiles/836/part_no_pdf/SMAJ.pdf
SMAJ12C | Bi | 400 | 18.18 | 12 | 13.3 | 16.3 | 1 | 12 | 22 | 18.18 | - | - | SMA SOD-123 | SMAJ12C | SMAJ | http://www.unisonic.com.tw/uploadfiles/836/part_no_pdf/ | .pdf | http://www.unisonic.com.tw/uploadfiles/836/part_no_pdf/SMAJ.pdf
SMAJ12CA | Bi | 400 | 20.1 | 12 | 13.3 | 14.7 | 1 | 12 | 19.9 | 20.1 | - | - | SMA SOD-123 | SMAJ12CA | SMAJ | http://www.unisonic.com.tw/uploadfiles/836/part_no_pdf/ | .pdf | http://www.unisonic.com.tw/uploadfiles/836/part_no_pdf/SMAJ.pdf
SMAJ13C | Bi | 400 | 16.81 | 13 | 14.4 | 17.6 | 1 | 13 | 23.8 | 16.81 | - | - | SMA SOD-123 | SMAJ13C | SMAJ | http://www.unisonic.com.tw/uploadfiles/836/part_no_pdf/ | .pdf | http://www.unisonic.com.tw/uploadfiles/836/part_no_pdf/SMAJ.pdf
SMAJ13CA | Bi | 400 | 18.6 | 13 | 14.4 | 15.9 | 1 | 13 | 21.5 | 18.6 | - | - | SMA SOD-123 | SMAJ13CA | SMAJ | http://www.unisonic.com.tw/uploadfiles/836/part_no_pdf/ | .pdf | http://www.unisonic.com.tw/uploadfiles/836/part_no_pdf/SMAJ.pdf
SMAJ14C | Bi | 400 | 15.5 | 14 | 15.6 | 19.1 | 1 | 14 | 25.8 | 15.5 | - | - | SMA SOD-123 | SMAJ14C | SMAJ | http://www.unisonic.com.tw/uploadfiles/836/part_no_pdf/ | .pdf | http://www.unisonic.com.tw/uploadfiles/836/part_no_pdf/SMAJ.pdf
SMAJ14CA | Bi | 400 | 17.24 | 14 | 15.6 | 17.2 | 1 | 14 | 23.2 | 17.24 | - | - | SMA SOD-123 | SMAJ14CA | SMAJ | http://www.unisonic.com.tw/uploadfiles/836/part_no_pdf/ | .pdf | http://www.unisonic.com.tw/uploadfiles/836/part_no_pdf/SMAJ.pdf
SMAJ15C | Bi | 400 | 14.87 | 15 | 16.7 | 20.4 | 1 | 15 | 26.9 | 14.87 | - | - | SMA SOD-123 | SMAJ15C | SMAJ | http://www.unisonic.com.tw/uploadfiles/836/part_no_pdf/ | .pdf | http://www.unisonic.com.tw/uploadfiles/836/part_no_pdf/SMAJ.pdf
SMAJ15CA | Bi | 400 | 16.39 | 15 | 16.7 | 18.5 | 1 | 15 | 24.4 | 16.39 | - | - | SMA SOD-123 | SMAJ15CA | SMAJ | http://www.unisonic.com.tw/uploadfiles/836/part_no_pdf/ | .pdf | http://www.unisonic.com.tw/uploadfiles/836/part_no_pdf/SMAJ.pdf
SMAJ16C | Bi | 400 | 13.89 | 16 | 17.8 | 21.8 | 1 | 16 | 28.8 | 13.89 | - | - | SMA SOD-123 | SMAJ16C | SMAJ | http://www.unisonic.com.tw/uploadfiles/836/part_no_pdf/ | .pdf | http://www.unisonic.com.tw/uploadfiles/836/part_no_pdf/SMAJ.pdf
SMAJ16CA | Bi | 400 | 15.38 | 16 | 17.8 | 19.7 | 1 | 16 | 26 | 15.38 | - | - | SMA SOD-123 | SMAJ16CA | SMAJ | http://www.unisonic.com.tw/uploadfiles/836/part_no_pdf/ | .pdf | http://www.unisonic.com.tw/uploadfiles/836/part_no_pdf/SMAJ.pdf
SMAJ17C | Bi | 400 | 13.11 | 17 | 18.9 | 23.1 | 1 | 17 | 30.5 | 13.11 | - | - | SMA SOD-123 | SMAJ17C | SMAJ | http://www.unisonic.com.tw/uploadfiles/836/part_no_pdf/ | .pdf | http://www.unisonic.com.tw/uploadfiles/836/part_no_pdf/SMAJ.pdf
SMAJ17CA | Bi | 400 | 14.49 | 17 | 18.9 | 20.9 | 1 | 17 | 27.6 | 14.49 | - | - | SMA SOD-123 | SMAJ17CA | SMAJ | http://www.unisonic.com.tw/uploadfiles/836/part_no_pdf/ | .pdf | http://www.unisonic.com.tw/uploadfiles/836/part_no_pdf/SMAJ.pdf
SMAJ18C | Bi | 400 | 12.42 | 18 | 20 | 24.4 | 1 | 18 | 32.2 | 12.42 | - | - | SMA SOD-123 | SMAJ18C | SMAJ | http://www.unisonic.com.tw/uploadfiles/836/part_no_pdf/ | .pdf | http://www.unisonic.com.tw/uploadfiles/836/part_no_pdf/SMAJ.pdf
SMAJ18CA | Bi | 400 | 13.7 | 18 | 20 | 22.1 | 1 | 18 | 29.2 | 13.7 | - | - | SMA SOD-123 | SMAJ18CA | SMAJ | http://www.unisonic.com.tw/uploadfiles/836/part_no_pdf/ | .pdf | http://www.unisonic.com.tw/uploadfiles/836/part_no_pdf/SMAJ.pdf
SMAJ19C | Bi | 400 | 11.76 | 19 | 21.13 | 25.76 | 1 | 19 | 34 | 11.76 | - | - | SMA SOD-123 | SMAJ19C | SMAJ | http://www.unisonic.com.tw/uploadfiles/836/part_no_pdf/ | .pdf | http://www.unisonic.com.tw/uploadfiles/836/part_no_pdf/SMAJ.pdf
SMAJ19CA | Bi | 400 | 13 | 19 | 21.1 | 23.3 | 1 | 19 | 30.8 | 13 | - | - | SMA SOD-123 | SMAJ19CA | SMAJ | http://www.unisonic.com.tw/uploadfiles/836/part_no_pdf/ | .pdf | http://www.unisonic.com.tw/uploadfiles/836/part_no_pdf/SMAJ.pdf
SMAJ20C | Bi | 400 | 11.17 | 20 | 22.2 | 27.1 | 1 | 20 | 35.8 | 11.17 | - | - | SMA SOD-123 | SMAJ20C | SMAJ | http://www.unisonic.com.tw/uploadfiles/836/part_no_pdf/ | .pdf | http://www.unisonic.com.tw/uploadfiles/836/part_no_pdf/SMAJ.pdf
SMAJ20CA | Bi | 400 | 12.35 | 20 | 22.2 | 24.5 | 1 | 20 | 32.4 | 12.35 | - | - | SMA SOD-123 | SMAJ20CA | SMAJ | http://www.unisonic.com.tw/uploadfiles/836/part_no_pdf/ | .pdf | http://www.unisonic.com.tw/uploadfiles/836/part_no_pdf/SMAJ.pdf
SMAJ22C | Bi | 400 | 10.15 | 22 | 24.4 | 29.8 | 1 | 22 | 39.4 | 10.15 | - | - | SMA SOD-123 | SMAJ22C | SMAJ | http://www.unisonic.com.tw/uploadfiles/836/part_no_pdf/ | .pdf | http://www.unisonic.com.tw/uploadfiles/836/part_no_pdf/SMAJ.pdf
SMAJ22CA | Bi | 400 | 11.27 | 22 | 24.4 | 26.9 | 1 | 22 | 35.5 | 11.27 | - | - | SMA SOD-123 | SMAJ22CA | SMAJ | http://www.unisonic.com.tw/uploadfiles/836/part_no_pdf/ | .pdf | http://www.unisonic.com.tw/uploadfiles/836/part_no_pdf/SMAJ.pdf
SMAJ24C | Bi | 400 | 9.3 | 24 | 26.7 | 32.6 | 1 | 24 | 43 | 9.3 | - | - | SMA SOD-123 | SMAJ24C | SMAJ | http://www.unisonic.com.tw/uploadfiles/836/part_no_pdf/ | .pdf | http://www.unisonic.com.tw/uploadfiles/836/part_no_pdf/SMAJ.pdf
SMAJ24CA | Bi | 400 | 10.28 | 24 | 26.7 | 29.5 | 1 | 24 | 38.9 | 10.28 | - | - | SMA SOD-123 | SMAJ24CA | SMAJ | http://www.unisonic.com.tw/uploadfiles/836/part_no_pdf/ | .pdf | http://www.unisonic.com.tw/uploadfiles/836/part_no_pdf/SMAJ.pdf
SMAJ26C | Bi | 400 | 8.58 | 26 | 28.9 | 35.3 | 1 | 26 | 46.6 | 8.58 | - | - | SMA SOD-123 | SMAJ26C | SMAJ | http://www.unisonic.com.tw/uploadfiles/836/part_no_pdf/ | .pdf | http://www.unisonic.com.tw/uploadfiles/836/part_no_pdf/SMAJ.pdf
SMAJ26CA | Bi | 400 | 9.5 | 26 | 28.9 | 31.9 | 1 | 26 | 42.1 | 9.5 | - | - | SMA SOD-123 | SMAJ26CA | SMAJ | http://www.unisonic.com.tw/uploadfiles/836/part_no_pdf/ | .pdf | http://www.unisonic.com.tw/uploadfiles/836/part_no_pdf/SMAJ.pdf
SMAJ28C | Bi | 400 | 8 | 28 | 31.1 | 38 | 1 | 28 | 50 | 8 | - | - | SMA SOD-123 | SMAJ28C | SMAJ | http://www.unisonic.com.tw/uploadfiles/836/part_no_pdf/ | .pdf | http://www.unisonic.com.tw/uploadfiles/836/part_no_pdf/SMAJ.pdf
SMAJ28CA | Bi | 400 | 8.81 | 28 | 31.1 | 34.4 | 1 | 28 | 45.4 | 8.81 | - | - | SMA SOD-123 | SMAJ28CA | SMAJ | http://www.unisonic.com.tw/uploadfiles/836/part_no_pdf/ | .pdf | http://www.unisonic.com.tw/uploadfiles/836/part_no_pdf/SMAJ.pdf
SMAJ30C | Bi | 400 | 7.48 | 30 | 33.3 | 40.7 | 1 | 30 | 53.5 | 7.48 | - | - | SMA SOD-123 | SMAJ30C | SMAJ | http://www.unisonic.com.tw/uploadfiles/836/part_no_pdf/ | .pdf | http://www.unisonic.com.tw/uploadfiles/836/part_no_pdf/SMAJ.pdf
SMAJ30CA | Bi | 400 | 8.26 | 30 | 33.3 | 36.8 | 1 | 30 | 48.4 | 8.26 | - | - | SMA SOD-123 | SMAJ30CA | SMAJ | http://www.unisonic.com.tw/uploadfiles/836/part_no_pdf/ | .pdf | http://www.unisonic.com.tw/uploadfiles/836/part_no_pdf/SMAJ.pdf
SMAJ33C | Bi | 400 | 6.78 | 33 | 36.7 | 44.9 | 1 | 33 | 59 | 6.78 | - | - | SMA SOD-123 | SMAJ33C | SMAJ | http://www.unisonic.com.tw/uploadfiles/836/part_no_pdf/ | .pdf | http://www.unisonic.com.tw/uploadfiles/836/part_no_pdf/SMAJ.pdf
SMAJ33CA | Bi | 400 | 7.5 | 33 | 36.7 | 40.6 | 1 | 33 | 53.3 | 7.5 | - | - | SMA SOD-123 | SMAJ33CA | SMAJ | http://www.unisonic.com.tw/uploadfiles/836/part_no_pdf/ | .pdf | http://www.unisonic.com.tw/uploadfiles/836/part_no_pdf/SMAJ.pdf
SMAJ36C | Bi | 400 | 6.22 | 36 | 40 | 48.9 | 1 | 36 | 64.3 | 6.22 | - | - | SMA SOD-123 | SMAJ36C | SMAJ | http://www.unisonic.com.tw/uploadfiles/836/part_no_pdf/ | .pdf | http://www.unisonic.com.tw/uploadfiles/836/part_no_pdf/SMAJ.pdf
SMAJ36CA | Bi | 400 | 6.88 | 36 | 40 | 44.2 | 1 | 36 | 58.1 | 6.88 | - | - | SMA SOD-123 | SMAJ36CA | SMAJ | http://www.unisonic.com.tw/uploadfiles/836/part_no_pdf/ | .pdf | http://www.unisonic.com.tw/uploadfiles/836/part_no_pdf/SMAJ.pdf
SMAJ40C | Bi | 400 | 5.6 | 40 | 44.4 | 54.3 | 1 | 40 | 71.4 | 5.6 | - | - | SMA SOD-123 | SMAJ40C | SMAJ | http://www.unisonic.com.tw/uploadfiles/836/part_no_pdf/ | .pdf | http://www.unisonic.com.tw/uploadfiles/836/part_no_pdf/SMAJ.pdf
SMAJ40CA | Bi | 400 | 6.2 | 40 | 44.4 | 49.1 | 1 | 40 | 64.5 | 6.2 | - | - | SMA SOD-123 | SMAJ40CA | SMAJ | http://www.unisonic.com.tw/uploadfiles/836/part_no_pdf/ | .pdf | http://www.unisonic.com.tw/uploadfiles/836/part_no_pdf/SMAJ.pdf
SMAJ43C | Bi | 400 | 5.22 | 43 | 47.8 | 58.4 | 1 | 43 | 76.7 | 5.22 | - | - | SMA SOD-123 | SMAJ43C | SMAJ | http://www.unisonic.com.tw/uploadfiles/836/part_no_pdf/ | .pdf | http://www.unisonic.com.tw/uploadfiles/836/part_no_pdf/SMAJ.pdf
SMAJ43CA | Bi | 400 | 5.76 | 43 | 47.8 | 52.8 | 1 | 43 | 69.4 | 5.76 | - | - | SMA SOD-123 | SMAJ43CA | SMAJ | http://www.unisonic.com.tw/uploadfiles/836/part_no_pdf/ | .pdf | http://www.unisonic.com.tw/uploadfiles/836/part_no_pdf/SMAJ.pdf
SMAJ45C | Bi | 400 | 4.98 | 45 | 50 | 61.1 | 1 | 45 | 80.3 | 4.98 | - | - | SMA SOD-123 | SMAJ45C | SMAJ | http://www.unisonic.com.tw/uploadfiles/836/part_no_pdf/ | .pdf | http://www.unisonic.com.tw/uploadfiles/836/part_no_pdf/SMAJ.pdf
SMAJ45CA | Bi | 400 | 5.5 | 45 | 50 | 55.3 | 1 | 45 | 72.7 | 5.5 | - | - | SMA SOD-123 | SMAJ45CA | SMAJ | http://www.unisonic.com.tw/uploadfiles/836/part_no_pdf/ | .pdf | http://www.unisonic.com.tw/uploadfiles/836/part_no_pdf/SMAJ.pdf
SMAJ48C | Bi | 400 | 4.68 | 48 | 53.3 | 65.1 | 1 | 48 | 85.5 | 4.68 | - | - | SMA SOD-123 | SMAJ48C | SMAJ | http://www.unisonic.com.tw/uploadfiles/836/part_no_pdf/ | .pdf | http://www.unisonic.com.tw/uploadfiles/836/part_no_pdf/SMAJ.pdf
SMAJ48CA | Bi | 400 | 5.17 | 48 | 53.3 | 58.9 | 1 | 48 | 77.4 | 5.17 | - | - | SMA SOD-123 | SMAJ48CA | SMAJ | http://www.unisonic.com.tw/uploadfiles/836/part_no_pdf/ | .pdf | http://www.unisonic.com.tw/uploadfiles/836/part_no_pdf/SMAJ.pdf
SMAJ51C | Bi | 400 | 4.39 | 51 | 56.7 | 69.3 | 1 | 51 | 91.1 | 4.39 | - | - | SMA SOD-123 | SMAJ51C | SMAJ | http://www.unisonic.com.tw/uploadfiles/836/part_no_pdf/ | .pdf | http://www.unisonic.com.tw/uploadfiles/836/part_no_pdf/SMAJ.pdf
SMAJ51CA | Bi | 400 | 4.85 | 51 | 56.7 | 62.7 | 1 | 51 | 82.4 | 4.85 | - | - | SMA SOD-123 | SMAJ51CA | SMAJ | http://www.unisonic.com.tw/uploadfiles/836/part_no_pdf/ | .pdf | http://www.unisonic.com.tw/uploadfiles/836/part_no_pdf/SMAJ.pdf
SMAJ54C | Bi | 400 | 4.15 | 54 | 60 | 73.3 | 1 | 54 | 96.3 | 4.15 | - | - | SMA SOD-123 | SMAJ54C | SMAJ | http://www.unisonic.com.tw/uploadfiles/836/part_no_pdf/ | .pdf | http://www.unisonic.com.tw/uploadfiles/836/part_no_pdf/SMAJ.pdf
SMAJ54CA | Bi | 400 | 4.59 | 54 | 60 | 66.3 | 1 | 54 | 87.1 | 4.59 | - | - | SMA SOD-123 | SMAJ54CA | SMAJ | http://www.unisonic.com.tw/uploadfiles/836/part_no_pdf/ | .pdf | http://www.unisonic.com.tw/uploadfiles/836/part_no_pdf/SMAJ.pdf
SMAJ58C | Bi | 400 | 3.88 | 58 | 64.4 | 78.7 | 1 | 58 | 103 | 3.88 | - | - | SMA SOD-123 | SMAJ58C | SMAJ | http://www.unisonic.com.tw/uploadfiles/836/part_no_pdf/ | .pdf | http://www.unisonic.com.tw/uploadfiles/836/part_no_pdf/SMAJ.pdf
SMAJ58CA | Bi | 400 | 4.27 | 58 | 64.4 | 71.2 | 1 | 58 | 93.6 | 4.27 | - | - | SMA SOD-123 | SMAJ58CA | SMAJ | http://www.unisonic.com.tw/uploadfiles/836/part_no_pdf/ | .pdf | http://www.unisonic.com.tw/uploadfiles/836/part_no_pdf/SMAJ.pdf
SMAJ60C | Bi | 400 | 3.74 | 60 | 66.7 | 81.5 | 1 | 60 | 107 | 3.74 | - | - | SMA SOD-123 | SMAJ60C | SMAJ | http://www.unisonic.com.tw/uploadfiles/836/part_no_pdf/ | .pdf | http://www.unisonic.com.tw/uploadfiles/836/part_no_pdf/SMAJ.pdf
SMAJ60CA | Bi | 400 | 4.13 | 60 | 66.7 | 73.7 | 1 | 60 | 96.8 | 4.13 | - | - | SMA SOD-123 | SMAJ60CA | SMAJ | http://www.unisonic.com.tw/uploadfiles/836/part_no_pdf/ | .pdf | http://www.unisonic.com.tw/uploadfiles/836/part_no_pdf/SMAJ.pdf
SMAJ64C | Bi | 400 | 3.51 | 64 | 71.1 | 86.9 | 1 | 64 | 114 | 3.51 | - | - | SMA SOD-123 | SMAJ64C | SMAJ | http://www.unisonic.com.tw/uploadfiles/836/part_no_pdf/ | .pdf | http://www.unisonic.com.tw/uploadfiles/836/part_no_pdf/SMAJ.pdf
SMAJ64CA | Bi | 400 | 3.88 | 64 | 71.1 | 78.6 | 1 | 64 | 103 | 3.88 | - | - | SMA SOD-123 | SMAJ64CA | SMAJ | http://www.unisonic.com.tw/uploadfiles/836/part_no_pdf/ | .pdf | http://www.unisonic.com.tw/uploadfiles/836/part_no_pdf/SMAJ.pdf
SMAJ70C | Bi | 400 | 3.2 | 70 | 77.8 | 95.1 | 1 | 70 | 125 | 3.2 | - | - | SMA SOD-123 | SMAJ70C | SMAJ | http://www.unisonic.com.tw/uploadfiles/836/part_no_pdf/ | .pdf | http://www.unisonic.com.tw/uploadfiles/836/part_no_pdf/SMAJ.pdf
SMAJ70CA | Bi | 400 | 3.54 | 70 | 77.8 | 86 | 1 | 70 | 113 | 3.54 | - | - | SMA SOD-123 | SMAJ70CA | SMAJ | http://www.unisonic.com.tw/uploadfiles/836/part_no_pdf/ | .pdf | http://www.unisonic.com.tw/uploadfiles/836/part_no_pdf/SMAJ.pdf
SMAJ75C | Bi | 400 | 2.99 | 75 | 83.3 | 102 | 1 | 75 | 134 | 2.99 | - | - | SMA SOD-123 | SMAJ75C | SMAJ | http://www.unisonic.com.tw/uploadfiles/836/part_no_pdf/ | .pdf | http://www.unisonic.com.tw/uploadfiles/836/part_no_pdf/SMAJ.pdf
SMAJ75CA | Bi | 400 | 3.31 | 75 | 83.3 | 92.1 | 1 | 75 | 121 | 3.31 | - | - | SMA SOD-123 | SMAJ75CA | SMAJ | http://www.unisonic.com.tw/uploadfiles/836/part_no_pdf/ | .pdf | http://www.unisonic.com.tw/uploadfiles/836/part_no_pdf/SMAJ.pdf
SMAJ78C | Bi | 400 | 2.88 | 78 | 86.7 | 106 | 1 | 78 | 139 | 2.88 | - | - | SMA SOD-123 | SMAJ78C | SMAJ | http://www.unisonic.com.tw/uploadfiles/836/part_no_pdf/ | .pdf | http://www.unisonic.com.tw/uploadfiles/836/part_no_pdf/SMAJ.pdf
SMAJ78CA | Bi | 400 | 3.17 | 78 | 86.7 | 95.8 | 1 | 78 | 126 | 3.17 | - | - | SMA SOD-123 | SMAJ78CA | SMAJ | http://www.unisonic.com.tw/uploadfiles/836/part_no_pdf/ | .pdf | http://www.unisonic.com.tw/uploadfiles/836/part_no_pdf/SMAJ.pdf
SMAJ80C | Bi | 400 | 2.79 | 80 | 88.96 | 108.8 | 1 | 80 | 143.2 | 2.79 | - | - | SMA SOD-123 | SMAJ80C | SMAJ | http://www.unisonic.com.tw/uploadfiles/836/part_no_pdf/ | .pdf | http://www.unisonic.com.tw/uploadfiles/836/part_no_pdf/SMAJ.pdf
SMAJ80CA | Bi | 400 | 3.09 | 80 | 88.8 | 97.6 | 1 | 80 | 129.6 | 3.09 | - | - | SMA SOD-123 | SMAJ80CA | SMAJ | http://www.unisonic.com.tw/uploadfiles/836/part_no_pdf/ | .pdf | http://www.unisonic.com.tw/uploadfiles/836/part_no_pdf/SMAJ.pdf
SMAJ85C | Bi | 400 | 2.65 | 85 | 94.4 | 115 | 1 | 85 | 151 | 2.65 | - | - | SMA SOD-123 | SMAJ85C | SMAJ | http://www.unisonic.com.tw/uploadfiles/836/part_no_pdf/ | .pdf | http://www.unisonic.com.tw/uploadfiles/836/part_no_pdf/SMAJ.pdf
SMAJ85CA | Bi | 400 | 2.92 | 85 | 94.4 | 104 | 1 | 85 | 137 | 2.92 | - | - | SMA SOD-123 | SMAJ85CA | SMAJ | http://www.unisonic.com.tw/uploadfiles/836/part_no_pdf/ | .pdf | http://www.unisonic.com.tw/uploadfiles/836/part_no_pdf/SMAJ.pdf
SMAJ90C | Bi | 400 | 2.5 | 90 | 100 | 122 | 1 | 90 | 160 | 2.5 | - | - | SMA SOD-123 | SMAJ90C | SMAJ | http://www.unisonic.com.tw/uploadfiles/836/part_no_pdf/ | .pdf | http://www.unisonic.com.tw/uploadfiles/836/part_no_pdf/SMAJ.pdf
SMAJ90CA | Bi | 400 | 2.74 | 90 | 100 | 111 | 1 | 90 | 146 | 2.74 | - | - | SMA SOD-123 | SMAJ90CA | SMAJ | http://www.unisonic.com.tw/uploadfiles/836/part_no_pdf/ | .pdf | http://www.unisonic.com.tw/uploadfiles/836/part_no_pdf/SMAJ.pdf
SMAJ100C | Bi | 400 | 2.23 | 100 | 111 | 136 | 1 | 100 | 179 | 2.23 | - | - | SMA SOD-123 | SMAJ100C | SMAJ | http://www.unisonic.com.tw/uploadfiles/836/part_no_pdf/ | .pdf | http://www.unisonic.com.tw/uploadfiles/836/part_no_pdf/SMAJ.pdf
SMAJ100CA | Bi | 400 | 2.47 | 100 | 111 | 123 | 1 | 100 | 162 | 2.47 | - | - | SMA SOD-123 | SMAJ100CA | SMAJ | http://www.unisonic.com.tw/uploadfiles/836/part_no_pdf/ | .pdf | http://www.unisonic.com.tw/uploadfiles/836/part_no_pdf/SMAJ.pdf
SMAJ110C | Bi | 400 | 2.04 | 110 | 122 | 149 | 1 | 110 | 196 | 2.04 | - | - | SMA SOD-123 | SMAJ110C | SMAJ | http://www.unisonic.com.tw/uploadfiles/836/part_no_pdf/ | .pdf | http://www.unisonic.com.tw/uploadfiles/836/part_no_pdf/SMAJ.pdf
SMAJ110CA | Bi | 400 | 2.26 | 110 | 122 | 135 | 1 | 110 | 177 | 2.26 | - | - | SMA SOD-123 | SMAJ110CA | SMAJ | http://www.unisonic.com.tw/uploadfiles/836/part_no_pdf/ | .pdf | http://www.unisonic.com.tw/uploadfiles/836/part_no_pdf/SMAJ.pdf
SMAJ120C | Bi | 400 | 1.87 | 120 | 133 | 163 | 1 | 120 | 214 | 1.87 | - | - | SMA SOD-123 | SMAJ120C | SMAJ | http://www.unisonic.com.tw/uploadfiles/836/part_no_pdf/ | .pdf | http://www.unisonic.com.tw/uploadfiles/836/part_no_pdf/SMAJ.pdf
SMAJ120CA | Bi | 400 | 2.07 | 120 | 133 | 147 | 1 | 120 | 193 | 2.07 | - | - | SMA SOD-123 | SMAJ120CA | SMAJ | http://www.unisonic.com.tw/uploadfiles/836/part_no_pdf/ | .pdf | http://www.unisonic.com.tw/uploadfiles/836/part_no_pdf/SMAJ.pdf
SMAJ130C | Bi | 400 | 1.73 | 130 | 144 | 176 | 1 | 130 | 231 | 1.73 | - | - | SMA SOD-123 | SMAJ130C | SMAJ | http://www.unisonic.com.tw/uploadfiles/836/part_no_pdf/ | .pdf | http://www.unisonic.com.tw/uploadfiles/836/part_no_pdf/SMAJ.pdf
SMAJ130CA | Bi | 400 | 1.91 | 130 | 144 | 159 | 1 | 130 | 209 | 1.91 | - | - | SMA SOD-123 | SMAJ130CA | SMAJ | http://www.unisonic.com.tw/uploadfiles/836/part_no_pdf/ | .pdf | http://www.unisonic.com.tw/uploadfiles/836/part_no_pdf/SMAJ.pdf
SMAJ140C | Bi | 400 | 1.6 | 140 | 155.68 | 190.4 | 1 | 140 | 250.6 | 1.6 | - | - | SMA SOD-123 | SMAJ140C | SMAJ | http://www.unisonic.com.tw/uploadfiles/836/part_no_pdf/ | .pdf | http://www.unisonic.com.tw/uploadfiles/836/part_no_pdf/SMAJ.pdf
SMAJ140CA | Bi | 400 | 1.76 | 140 | 155 | 171 | 1 | 140 | 226.8 | 1.76 | - | - | SMA SOD-123 | SMAJ140CA | SMAJ | http://www.unisonic.com.tw/uploadfiles/836/part_no_pdf/ | .pdf | http://www.unisonic.com.tw/uploadfiles/836/part_no_pdf/SMAJ.pdf
SMAJ150C | Bi | 400 | 1.49 | 150 | 167 | 204 | 1 | 150 | 268 | 1.49 | - | - | SMA SOD-123 | SMAJ150C | SMAJ | http://www.unisonic.com.tw/uploadfiles/836/part_no_pdf/ | .pdf | http://www.unisonic.com.tw/uploadfiles/836/part_no_pdf/SMAJ.pdf
SMAJ150CA | Bi | 400 | 1.65 | 150 | 167 | 185 | 1 | 150 | 243 | 1.65 | - | - | SMA SOD-123 | SMAJ150CA | SMAJ | http://www.unisonic.com.tw/uploadfiles/836/part_no_pdf/ | .pdf | http://www.unisonic.com.tw/uploadfiles/836/part_no_pdf/SMAJ.pdf
SMAJ160C | Bi | 400 | 1.39 | 160 | 178 | 218 | 1 | 160 | 287 | 1.39 | - | - | SMA SOD-123 | SMAJ160C | SMAJ | http://www.unisonic.com.tw/uploadfiles/836/part_no_pdf/ | .pdf | http://www.unisonic.com.tw/uploadfiles/836/part_no_pdf/SMAJ.pdf
SMAJ160CA | Bi | 400 | 1.54 | 160 | 178 | 197 | 1 | 160 | 259 | 1.54 | - | - | SMA SOD-123 | SMAJ160CA | SMAJ | http://www.unisonic.com.tw/uploadfiles/836/part_no_pdf/ | .pdf | http://www.unisonic.com.tw/uploadfiles/836/part_no_pdf/SMAJ.pdf
SMAJ170C | Bi | 400 | 1.32 | 170 | 189 | 231 | 1 | 170 | 304 | 1.32 | - | - | SMA SOD-123 | SMAJ170C | SMAJ | http://www.unisonic.com.tw/uploadfiles/836/part_no_pdf/ | .pdf | http://www.unisonic.com.tw/uploadfiles/836/part_no_pdf/SMAJ.pdf
SMAJ170CA | Bi | 400 | 1.45 | 170 | 189 | 209 | 1 | 170 | 275 | 1.45 | - | - | SMA SOD-123 | SMAJ170CA | SMAJ | http://www.unisonic.com.tw/uploadfiles/836/part_no_pdf/ | .pdf | http://www.unisonic.com.tw/uploadfiles/836/part_no_pdf/SMAJ.pdf
SMAJ180C | Bi | 400 | 1.24 | 180 | 200.16 | 244.8 | 1 | 180 | 322.2 | 1.24 | - | - | SMA SOD-123 | SMAJ180C | SMAJ | http://www.unisonic.com.tw/uploadfiles/836/part_no_pdf/ | .pdf | http://www.unisonic.com.tw/uploadfiles/836/part_no_pdf/SMAJ.pdf
SMAJ180CA | Bi | 400 | 1.37 | 180 | 200 | 220 | 1 | 180 | 291.6 | 1.37 | - | - | SMA SOD-123 | SMAJ180CA | SMAJ | http://www.unisonic.com.tw/uploadfiles/836/part_no_pdf/ | .pdf | http://www.unisonic.com.tw/uploadfiles/836/part_no_pdf/SMAJ.pdf
SMAJ190C | Bi | 400 | 1.18 | 190 | 211.28 | 258.4 | 1 | 190 | 340.1 | 1.18 | - | - | SMA SOD-123 | SMAJ190C | SMAJ | http://www.unisonic.com.tw/uploadfiles/836/part_no_pdf/ | .pdf | http://www.unisonic.com.tw/uploadfiles/836/part_no_pdf/SMAJ.pdf
SMAJ190CA | Bi | 400 | 1.3 | 190 | 211 | 232 | 1 | 190 | 307.8 | 1.3 | - | - | SMA SOD-123 | SMAJ190CA | SMAJ | http://www.unisonic.com.tw/uploadfiles/836/part_no_pdf/ | .pdf | http://www.unisonic.com.tw/uploadfiles/836/part_no_pdf/SMAJ.pdf
SMAJ200CA | Bi | 400 | 1.23 | 200 | 224 | 247 | 1 | 200 | 324 | 1.23 | - | - | SMA SOD-123 | SMAJ200CA | SMAJ | http://www.unisonic.com.tw/uploadfiles/836/part_no_pdf/ | .pdf | http://www.unisonic.com.tw/uploadfiles/836/part_no_pdf/SMAJ.pdf
SMAJ220CA | Bi | 400 | 1.12 | 220 | 246 | 272 | 1 | 220 | 356 | 1.12 | - | - | SMA SOD-123 | SMAJ220CA | SMAJ | http://www.unisonic.com.tw/uploadfiles/836/part_no_pdf/ | .pdf | http://www.unisonic.com.tw/uploadfiles/836/part_no_pdf/SMAJ.pdf
SMAJ250CA | Bi | 400 | 0.99 | 250 | 279 | 309 | 1 | 250 | 405 | 0.99 | - | - | SMA SOD-123 | SMAJ250CA | SMAJ | http://www.unisonic.com.tw/uploadfiles/836/part_no_pdf/ | .pdf | http://www.unisonic.com.tw/uploadfiles/836/part_no_pdf/SMAJ.pdf
SMAJ300CA | Bi | 400 | 0.82 | 300 | 335 | 371 | 1 | 300 | 486 | 0.82 | - | - | SMA SOD-123 | SMAJ300CA | SMAJ | http://www.unisonic.com.tw/uploadfiles/836/part_no_pdf/ | .pdf | http://www.unisonic.com.tw/uploadfiles/836/part_no_pdf/SMAJ.pdf
SMAJ350CA | Bi | 400 | 0.71 | 350 | 391 | 432 | 1 | 350 | 567 | 0.71 | - | - | SMA SOD-123 | SMAJ350CA | SMAJ | http://www.unisonic.com.tw/uploadfiles/836/part_no_pdf/ | .pdf | http://www.unisonic.com.tw/uploadfiles/836/part_no_pdf/SMAJ.pdf
SMAJ400CA | Bi | 400 | 0.62 | 400 | 447 | 494 | 1 | 400 | 648 | 0.62 | - | - | SMA SOD-123 | SMAJ400CA | SMAJ | http://www.unisonic.com.tw/uploadfiles/836/part_no_pdf/ | .pdf | http://www.unisonic.com.tw/uploadfiles/836/part_no_pdf/SMAJ.pdf
SMAJ440CA | Bi | 400 | 0.56 | 440 | 492 | 543 | 1 | 440 | 713 | 0.56 | - | - | SMA SOD-123 | SMAJ440CA | SMAJ | http://www.unisonic.com.tw/uploadfiles/836/part_no_pdf/ | .pdf | http://www.unisonic.com.tw/uploadfiles/836/part_no_pdf/SMAJ.pdf
SMBJ5A | Uni | 600 | 65.22 | 5 | 6.4 | 7 | 800 | 5 | 9.2 | 65.22 | - | - | SMB | SMBJ5A | SMBJ | http://www.unisonic.com.tw/uploadfiles/836/part_no_pdf/ | .pdf | http://www.unisonic.com.tw/uploadfiles/836/part_no_pdf/SMBJ.pdf
SMBJ5V8A | Uni | 600 | 57.14 | 5.8 | 6.46 | 7.14 | 1000 | 5.8 | 10.5 | 57.14 | - | - | SMB | SMBJ5V8A | SMBJ | http://www.unisonic.com.tw/uploadfiles/836/part_no_pdf/ | .pdf | http://www.unisonic.com.tw/uploadfiles/836/part_no_pdf/SMBJ.pdf
SMBJ6A | Uni | 600 | 58.25 | 6 | 6.67 | 7.37 | 800 | 6 | 10.3 | 58.25 | - | - | SMB | SMBJ6A | SMBJ | http://www.unisonic.com.tw/uploadfiles/836/part_no_pdf/ | .pdf | http://www.unisonic.com.tw/uploadfiles/836/part_no_pdf/SMBJ.pdf
SMBJ6V5A | Uni | 600 | 53.57 | 6.5 | 7.22 | 7.98 | 500 | 6.5 | 11.2 | 53.57 | - | - | SMB | SMBJ6V5A | SMBJ | http://www.unisonic.com.tw/uploadfiles/836/part_no_pdf/ | .pdf | http://www.unisonic.com.tw/uploadfiles/836/part_no_pdf/SMBJ.pdf
SMBJ7A | Uni | 600 | 50 | 7 | 7.78 | 8.6 | 200 | 7 | 12 | 50 | - | - | SMB | SMBJ7A | SMBJ | http://www.unisonic.com.tw/uploadfiles/836/part_no_pdf/ | .pdf | http://www.unisonic.com.tw/uploadfiles/836/part_no_pdf/SMBJ.pdf
SMBJ7V5A | Uni | 600 | 46.51 | 7.5 | 8.33 | 9.21 | 100 | 7.5 | 12.9 | 46.51 | - | - | SMB | SMBJ7V5A | SMBJ | http://www.unisonic.com.tw/uploadfiles/836/part_no_pdf/ | .pdf | http://www.unisonic.com.tw/uploadfiles/836/part_no_pdf/SMBJ.pdf
SMBJ8A | Uni | 600 | 44.12 | 8 | 8.89 | 9.83 | 50 | 8 | 13.6 | 44.12 | - | - | SMB | SMBJ8A | SMBJ | http://www.unisonic.com.tw/uploadfiles/836/part_no_pdf/ | .pdf | http://www.unisonic.com.tw/uploadfiles/836/part_no_pdf/SMBJ.pdf
SMBJ8V5A | Uni | 600 | 41.67 | 8.5 | 9.44 | 10.4 | 10 | 8.5 | 14.4 | 41.67 | - | - | SMB | SMBJ8V5A | SMBJ | http://www.unisonic.com.tw/uploadfiles/836/part_no_pdf/ | .pdf | http://www.unisonic.com.tw/uploadfiles/836/part_no_pdf/SMBJ.pdf
SMBJ9A | Uni | 600 | 38.96 | 9 | 10 | 11.1 | 5 | 9 | 15.4 | 38.96 | - | - | SMB | SMBJ9A | SMBJ | http://www.unisonic.com.tw/uploadfiles/836/part_no_pdf/ | .pdf | http://www.unisonic.com.tw/uploadfiles/836/part_no_pdf/SMBJ.pdf
SMBJ10A | Uni | 600 | 35.29 | 10 | 11.1 | 12.3 | 5 | 10 | 17 | 35.29 | - | - | SMB | SMBJ10A | SMBJ | http://www.unisonic.com.tw/uploadfiles/836/part_no_pdf/ | .pdf | http://www.unisonic.com.tw/uploadfiles/836/part_no_pdf/SMBJ.pdf
SMBJ11A | Uni | 600 | 32.97 | 11 | 12.2 | 13.5 | 1 | 11 | 18.2 | 32.97 | - | - | SMB | SMBJ11A | SMBJ | http://www.unisonic.com.tw/uploadfiles/836/part_no_pdf/ | .pdf | http://www.unisonic.com.tw/uploadfiles/836/part_no_pdf/SMBJ.pdf
SMBJ12A | Uni | 600 | 30.15 | 12 | 13.3 | 14.7 | 1 | 12 | 19.9 | 30.15 | - | - | SMB | SMBJ12A | SMBJ | http://www.unisonic.com.tw/uploadfiles/836/part_no_pdf/ | .pdf | http://www.unisonic.com.tw/uploadfiles/836/part_no_pdf/SMBJ.pdf
SMBJ13A | Uni | 600 | 27.91 | 13 | 14.4 | 15.9 | 1 | 13 | 21.5 | 27.91 | - | - | SMB | SMBJ13A | SMBJ | http://www.unisonic.com.tw/uploadfiles/836/part_no_pdf/ | .pdf | http://www.unisonic.com.tw/uploadfiles/836/part_no_pdf/SMBJ.pdf
SMBJ14A | Uni | 600 | 25.86 | 14 | 15.6 | 17.2 | 1 | 14 | 23.2 | 25.86 | - | - | SMB | SMBJ14A | SMBJ | http://www.unisonic.com.tw/uploadfiles/836/part_no_pdf/ | .pdf | http://www.unisonic.com.tw/uploadfiles/836/part_no_pdf/SMBJ.pdf
SMBJ15A | Uni | 600 | 24.59 | 15 | 16.7 | 18.5 | 1 | 15 | 24.4 | 24.59 | - | - | SMB | SMBJ15A | SMBJ | http://www.unisonic.com.tw/uploadfiles/836/part_no_pdf/ | .pdf | http://www.unisonic.com.tw/uploadfiles/836/part_no_pdf/SMBJ.pdf
SMBJ16A | Uni | 600 | 23.08 | 16 | 17.8 | 19.7 | 1 | 16 | 26 | 23.08 | - | - | SMB | SMBJ16A | SMBJ | http://www.unisonic.com.tw/uploadfiles/836/part_no_pdf/ | .pdf | http://www.unisonic.com.tw/uploadfiles/836/part_no_pdf/SMBJ.pdf
SMBJ17A | Uni | 600 | 21.74 | 17 | 18.9 | 20.9 | 1 | 17 | 27.6 | 21.74 | - | - | SMB | SMBJ17A | SMBJ | http://www.unisonic.com.tw/uploadfiles/836/part_no_pdf/ | .pdf | http://www.unisonic.com.tw/uploadfiles/836/part_no_pdf/SMBJ.pdf
SMBJ18A | Uni | 600 | 20.55 | 18 | 20 | 22.1 | 1 | 18 | 29.2 | 20.55 | - | - | SMB | SMBJ18A | SMBJ | http://www.unisonic.com.tw/uploadfiles/836/part_no_pdf/ | .pdf | http://www.unisonic.com.tw/uploadfiles/836/part_no_pdf/SMBJ.pdf
SMBJ19A | Uni | 600 | 19.49 | 19 | 21.1 | 23.3 | 1 | 19 | 30.8 | 19.49 | - | - | SMB | SMBJ19A | SMBJ | http://www.unisonic.com.tw/uploadfiles/836/part_no_pdf/ | .pdf | http://www.unisonic.com.tw/uploadfiles/836/part_no_pdf/SMBJ.pdf
SMBJ20A | Uni | 600 | 18.52 | 20 | 22.2 | 24.5 | 1 | 20 | 32.4 | 18.52 | - | - | SMB | SMBJ20A | SMBJ | http://www.unisonic.com.tw/uploadfiles/836/part_no_pdf/ | .pdf | http://www.unisonic.com.tw/uploadfiles/836/part_no_pdf/SMBJ.pdf
SMBJ22A | Uni | 600 | 16.9 | 22 | 24.4 | 26.9 | 1 | 22 | 35.5 | 16.9 | - | - | SMB | SMBJ22A | SMBJ | http://www.unisonic.com.tw/uploadfiles/836/part_no_pdf/ | .pdf | http://www.unisonic.com.tw/uploadfiles/836/part_no_pdf/SMBJ.pdf
SMBJ24A | Uni | 600 | 15.42 | 24 | 26.7 | 29.5 | 1 | 24 | 43 | 15.42 | - | - | SMB | SMBJ24A | SMBJ | http://www.unisonic.com.tw/uploadfiles/836/part_no_pdf/ | .pdf | http://www.unisonic.com.tw/uploadfiles/836/part_no_pdf/SMBJ.pdf
SMBJ26A | Uni | 600 | 14.25 | 26 | 28.9 | 31.9 | 1 | 26 | 42.1 | 14.25 | - | - | SMB | SMBJ26A | SMBJ | http://www.unisonic.com.tw/uploadfiles/836/part_no_pdf/ | .pdf | http://www.unisonic.com.tw/uploadfiles/836/part_no_pdf/SMBJ.pdf
SMBJ28A | Uni | 600 | 13.22 | 28 | 31.1 | 34.4 | 1 | 28 | 45.4 | 13.22 | - | - | SMB | SMBJ28A | SMBJ | http://www.unisonic.com.tw/uploadfiles/836/part_no_pdf/ | .pdf | http://www.unisonic.com.tw/uploadfiles/836/part_no_pdf/SMBJ.pdf
SMBJ30A | Uni | 600 | 12.4 | 30 | 33.3 | 36.8 | 1 | 30 | 48.4 | 12.4 | - | - | SMB | SMBJ30A | SMBJ | http://www.unisonic.com.tw/uploadfiles/836/part_no_pdf/ | .pdf | http://www.unisonic.com.tw/uploadfiles/836/part_no_pdf/SMBJ.pdf
SMBJ33A | Uni | 600 | 11.26 | 33 | 36.7 | 40.6 | 1 | 33 | 53.3 | 11.26 | - | - | SMB | SMBJ33A | SMBJ | http://www.unisonic.com.tw/uploadfiles/836/part_no_pdf/ | .pdf | http://www.unisonic.com.tw/uploadfiles/836/part_no_pdf/SMBJ.pdf
SMBJ36A | Uni | 600 | 10.33 | 36 | 40 | 44.2 | 1 | 36 | 58.1 | 10.33 | - | - | SMB | SMBJ36A | SMBJ | http://www.unisonic.com.tw/uploadfiles/836/part_no_pdf/ | .pdf | http://www.unisonic.com.tw/uploadfiles/836/part_no_pdf/SMBJ.pdf
SMBJ40A | Uni | 600 | 9.3 | 40 | 44.4 | 49.1 | 1 | 40 | 64.5 | 9.3 | - | - | SMB | SMBJ40A | SMBJ | http://www.unisonic.com.tw/uploadfiles/836/part_no_pdf/ | .pdf | http://www.unisonic.com.tw/uploadfiles/836/part_no_pdf/SMBJ.pdf
SMBJ43A | Uni | 600 | 8.65 | 43 | 47.8 | 52.8 | 1 | 43 | 69.4 | 8.65 | - | - | SMB | SMBJ43A | SMBJ | http://www.unisonic.com.tw/uploadfiles/836/part_no_pdf/ | .pdf | http://www.unisonic.com.tw/uploadfiles/836/part_no_pdf/SMBJ.pdf
SMBJ45A | Uni | 600 | 8.25 | 45 | 50 | 55.3 | 1 | 45 | 72.7 | 8.25 | - | - | SMB | SMBJ45A | SMBJ | http://www.unisonic.com.tw/uploadfiles/836/part_no_pdf/ | .pdf | http://www.unisonic.com.tw/uploadfiles/836/part_no_pdf/SMBJ.pdf
SMBJ48A | Uni | 600 | 7.75 | 48 | 53.3 | 58.9 | 1 | 48 | 77.4 | 7.75 | - | - | SMB | SMBJ48A | SMBJ | http://www.unisonic.com.tw/uploadfiles/836/part_no_pdf/ | .pdf | http://www.unisonic.com.tw/uploadfiles/836/part_no_pdf/SMBJ.pdf
SMBJ51A | Uni | 600 | 7.28 | 51 | 56.7 | 62.7 | 1 | 51 | 82.4 | 7.28 | - | - | SMB | SMBJ51A | SMBJ | http://www.unisonic.com.tw/uploadfiles/836/part_no_pdf/ | .pdf | http://www.unisonic.com.tw/uploadfiles/836/part_no_pdf/SMBJ.pdf
SMBJ54A | Uni | 600 | 6.89 | 54 | 60 | 66.3 | 1 | 54 | 87.1 | 6.89 | - | - | SMB | SMBJ54A | SMBJ | http://www.unisonic.com.tw/uploadfiles/836/part_no_pdf/ | .pdf | http://www.unisonic.com.tw/uploadfiles/836/part_no_pdf/SMBJ.pdf
SMBJ58A | Uni | 600 | 6.41 | 58 | 64.4 | 71.2 | 1 | 58 | 93.6 | 6.41 | - | - | SMB | SMBJ58A | SMBJ | http://www.unisonic.com.tw/uploadfiles/836/part_no_pdf/ | .pdf | http://www.unisonic.com.tw/uploadfiles/836/part_no_pdf/SMBJ.pdf
SMBJ60A | Uni | 600 | 6.2 | 60 | 66.7 | 73.7 | 1 | 60 | 96.8 | 6.2 | - | - | SMB | SMBJ60A | SMBJ | http://www.unisonic.com.tw/uploadfiles/836/part_no_pdf/ | .pdf | http://www.unisonic.com.tw/uploadfiles/836/part_no_pdf/SMBJ.pdf
SMBJ64A | Uni | 600 | 5.83 | 64 | 71.1 | 78.6 | 1 | 64 | 103 | 5.83 | - | - | SMB | SMBJ64A | SMBJ | http://www.unisonic.com.tw/uploadfiles/836/part_no_pdf/ | .pdf | http://www.unisonic.com.tw/uploadfiles/836/part_no_pdf/SMBJ.pdf
SMBJ70A | Uni | 600 | 5.31 | 70 | 77.8 | 86 | 1 | 70 | 113 | 5.31 | - | - | SMB | SMBJ70A | SMBJ | http://www.unisonic.com.tw/uploadfiles/836/part_no_pdf/ | .pdf | http://www.unisonic.com.tw/uploadfiles/836/part_no_pdf/SMBJ.pdf
SMBJ75A | Uni | 600 | 4.96 | 75 | 83.3 | 92.1 | 1 | 75 | 121 | 4.96 | - | - | SMB | SMBJ75A | SMBJ | http://www.unisonic.com.tw/uploadfiles/836/part_no_pdf/ | .pdf | http://www.unisonic.com.tw/uploadfiles/836/part_no_pdf/SMBJ.pdf
SMBJ78A | Uni | 600 | 4.76 | 78 | 86.7 | 95.8 | 1 | 78 | 126 | 4.76 | - | - | SMB | SMBJ78A | SMBJ | http://www.unisonic.com.tw/uploadfiles/836/part_no_pdf/ | .pdf | http://www.unisonic.com.tw/uploadfiles/836/part_no_pdf/SMBJ.pdf
SMBJ80A | Uni | 600 | 4.63 | 80 | 88.8 | 97.6 | 1 | 80 | 129.6 | 4.63 | - | - | SMB | SMBJ80A | SMBJ | http://www.unisonic.com.tw/uploadfiles/836/part_no_pdf/ | .pdf | http://www.unisonic.com.tw/uploadfiles/836/part_no_pdf/SMBJ.pdf
SMBJ85A | Uni | 600 | 4.38 | 85 | 94.4 | 104 | 1 | 85 | 137 | 4.38 | - | - | SMB | SMBJ85A | SMBJ | http://www.unisonic.com.tw/uploadfiles/836/part_no_pdf/ | .pdf | http://www.unisonic.com.tw/uploadfiles/836/part_no_pdf/SMBJ.pdf
SMBJ90A | Uni | 600 | 4.11 | 90 | 100 | 111 | 1 | 90 | 146 | 4.11 | - | - | SMB | SMBJ90A | SMBJ | http://www.unisonic.com.tw/uploadfiles/836/part_no_pdf/ | .pdf | http://www.unisonic.com.tw/uploadfiles/836/part_no_pdf/SMBJ.pdf
SMBJ100A | Uni | 600 | 3.7 | 100 | 111 | 123 | 1 | 100 | 162 | 3.7 | - | - | SMB | SMBJ100A | SMBJ | http://www.unisonic.com.tw/uploadfiles/836/part_no_pdf/ | .pdf | http://www.unisonic.com.tw/uploadfiles/836/part_no_pdf/SMBJ.pdf
SMBJ110A | Uni | 600 | 3.39 | 110 | 122 | 135 | 1 | 110 | 177 | 3.39 | - | - | SMB | SMBJ110A | SMBJ | http://www.unisonic.com.tw/uploadfiles/836/part_no_pdf/ | .pdf | http://www.unisonic.com.tw/uploadfiles/836/part_no_pdf/SMBJ.pdf
SMBJ120A | Uni | 600 | 3.11 | 120 | 133 | 147 | 1 | 120 | 193 | 3.11 | - | - | SMB | SMBJ120A | SMBJ | http://www.unisonic.com.tw/uploadfiles/836/part_no_pdf/ | .pdf | http://www.unisonic.com.tw/uploadfiles/836/part_no_pdf/SMBJ.pdf
SMBJ130A | Uni | 600 | 2.87 | 130 | 144 | 159 | 1 | 130 | 209 | 2.87 | - | - | SMB | SMBJ130A | SMBJ | http://www.unisonic.com.tw/uploadfiles/836/part_no_pdf/ | .pdf | http://www.unisonic.com.tw/uploadfiles/836/part_no_pdf/SMBJ.pdf
SMBJ140A | Uni | 600 | 2.65 | 140 | 155 | 171 | 1 | 140 | 226.8 | 2.65 | - | - | SMB | SMBJ140A | SMBJ | http://www.unisonic.com.tw/uploadfiles/836/part_no_pdf/ | .pdf | http://www.unisonic.com.tw/uploadfiles/836/part_no_pdf/SMBJ.pdf
SMBJ150A | Uni | 600 | 2.47 | 150 | 167 | 185 | 1 | 150 | 243 | 2.47 | - | - | SMB | SMBJ150A | SMBJ | http://www.unisonic.com.tw/uploadfiles/836/part_no_pdf/ | .pdf | http://www.unisonic.com.tw/uploadfiles/836/part_no_pdf/SMBJ.pdf
SMBJ160A | Uni | 600 | 2.32 | 160 | 178 | 197 | 1 | 160 | 259 | 2.32 | - | - | SMB | SMBJ160A | SMBJ | http://www.unisonic.com.tw/uploadfiles/836/part_no_pdf/ | .pdf | http://www.unisonic.com.tw/uploadfiles/836/part_no_pdf/SMBJ.pdf
SMBJ170A | Uni | 600 | 2.18 | 170 | 189 | 209 | 1 | 170 | 275 | 2.18 | - | - | SMB | SMBJ170A | SMBJ | http://www.unisonic.com.tw/uploadfiles/836/part_no_pdf/ | .pdf | http://www.unisonic.com.tw/uploadfiles/836/part_no_pdf/SMBJ.pdf
SMBJ180A | Uni | 600 | 2.06 | 180 | 200 | 220 | 1 | 180 | 291.6 | 2.06 | - | - | SMB | SMBJ180A | SMBJ | http://www.unisonic.com.tw/uploadfiles/836/part_no_pdf/ | .pdf | http://www.unisonic.com.tw/uploadfiles/836/part_no_pdf/SMBJ.pdf
SMBJ190A | Uni | 600 | 1.95 | 190 | 211 | 232 | 1 | 190 | 307.8 | 1.95 | - | - | SMB | SMBJ190A | SMBJ | http://www.unisonic.com.tw/uploadfiles/836/part_no_pdf/ | .pdf | http://www.unisonic.com.tw/uploadfiles/836/part_no_pdf/SMBJ.pdf
SMBJ200A | Uni | 600 | 1.69 | 200 | 246 | 272 | 1 | 200 | 356 | 1.69 | - | - | SMB | SMBJ200A | SMBJ | http://www.unisonic.com.tw/uploadfiles/836/part_no_pdf/ | .pdf | http://www.unisonic.com.tw/uploadfiles/836/part_no_pdf/SMBJ.pdf
SMBJ250A | Uni | 600 | 1.48 | 250 | 279 | 309 | 1 | 250 | 405 | 1.48 | - | - | SMB | SMBJ250A | SMBJ | http://www.unisonic.com.tw/uploadfiles/836/part_no_pdf/ | .pdf | http://www.unisonic.com.tw/uploadfiles/836/part_no_pdf/SMBJ.pdf
SMBJ300A | Uni | 600 | 1.23 | 300 | 335 | 371 | 1 | 300 | 486 | 1.23 | - | - | SMB | SMBJ300A | SMBJ | http://www.unisonic.com.tw/uploadfiles/836/part_no_pdf/ | .pdf | http://www.unisonic.com.tw/uploadfiles/836/part_no_pdf/SMBJ.pdf
SMBJ350A | Uni | 600 | 1.06 | 350 | 391 | 432 | 1 | 350 | 567 | 1.06 | - | - | SMB | SMBJ350A | SMBJ | http://www.unisonic.com.tw/uploadfiles/836/part_no_pdf/ | .pdf | http://www.unisonic.com.tw/uploadfiles/836/part_no_pdf/SMBJ.pdf
SMBJ400A | Uni | 600 | 0.93 | 400 | 447 | 494 | 1 | 400 | 648 | 0.93 | - | - | SMB | SMBJ400A | SMBJ | http://www.unisonic.com.tw/uploadfiles/836/part_no_pdf/ | .pdf | http://www.unisonic.com.tw/uploadfiles/836/part_no_pdf/SMBJ.pdf
SMBJ450A | Uni | 600 | 0.84 | 450 | 492 | 543 | 1 | 450 | 713 | 0.84 | - | - | SMB | SMBJ450A | SMBJ | http://www.unisonic.com.tw/uploadfiles/836/part_no_pdf/ | .pdf | http://www.unisonic.com.tw/uploadfiles/836/part_no_pdf/SMBJ.pdf
SMBJ5CA | Bi | 600 | 65.22 | 5 | 6.4 | 7 | 800 | 5 | 9.2 | 65.22 | - | - | SMB | SMBJ5CA | SMBJ | http://www.unisonic.com.tw/uploadfiles/836/part_no_pdf/ | .pdf | http://www.unisonic.com.tw/uploadfiles/836/part_no_pdf/SMBJ.pdf
SMBJ5V8CA | Bi | 600 | 57.14 | 5.8 | 6.46 | 7.14 | 1000 | 5.8 | 10.5 | 57.14 | - | - | SMB | SMBJ5V8CA | SMBJ | http://www.unisonic.com.tw/uploadfiles/836/part_no_pdf/ | .pdf | http://www.unisonic.com.tw/uploadfiles/836/part_no_pdf/SMBJ.pdf
SMBJ6CA | Bi | 600 | 58.25 | 6 | 6.67 | 7.37 | 800 | 6 | 10.3 | 58.25 | - | - | SMB | SMBJ6CA | SMBJ | http://www.unisonic.com.tw/uploadfiles/836/part_no_pdf/ | .pdf | http://www.unisonic.com.tw/uploadfiles/836/part_no_pdf/SMBJ.pdf
SMBJ6V5CA | Bi | 600 | 53.57 | 6.5 | 7.22 | 7.98 | 500 | 6.5 | 11.2 | 53.57 | - | - | SMB | SMBJ6V5CA | SMBJ | http://www.unisonic.com.tw/uploadfiles/836/part_no_pdf/ | .pdf | http://www.unisonic.com.tw/uploadfiles/836/part_no_pdf/SMBJ.pdf
SMBJ7CA | Bi | 600 | 50 | 7 | 7.78 | 8.6 | 200 | 7 | 12 | 50 | - | - | SMB | SMBJ7CA | SMBJ | http://www.unisonic.com.tw/uploadfiles/836/part_no_pdf/ | .pdf | http://www.unisonic.com.tw/uploadfiles/836/part_no_pdf/SMBJ.pdf
SMBJ7V5CA | Bi | 600 | 46.51 | 7.5 | 8.33 | 9.21 | 100 | 7.5 | 12.9 | 46.51 | - | - | SMB | SMBJ7V5CA | SMBJ | http://www.unisonic.com.tw/uploadfiles/836/part_no_pdf/ | .pdf | http://www.unisonic.com.tw/uploadfiles/836/part_no_pdf/SMBJ.pdf
SMBJ8CA | Bi | 600 | 44.12 | 8 | 8.89 | 9.83 | 50 | 8 | 13.6 | 44.12 | - | - | SMB | SMBJ8CA | SMBJ | http://www.unisonic.com.tw/uploadfiles/836/part_no_pdf/ | .pdf | http://www.unisonic.com.tw/uploadfiles/836/part_no_pdf/SMBJ.pdf
SMBJ8V5CA | Bi | 600 | 41.67 | 8.5 | 9.44 | 10.4 | 10 | 8.5 | 14.4 | 41.67 | - | - | SMB | SMBJ8V5CA | SMBJ | http://www.unisonic.com.tw/uploadfiles/836/part_no_pdf/ | .pdf | http://www.unisonic.com.tw/uploadfiles/836/part_no_pdf/SMBJ.pdf
SMBJ9CA | Bi | 600 | 38.96 | 9 | 10 | 11.1 | 5 | 9 | 15.4 | 38.96 | - | - | SMB | SMBJ9CA | SMBJ | http://www.unisonic.com.tw/uploadfiles/836/part_no_pdf/ | .pdf | http://www.unisonic.com.tw/uploadfiles/836/part_no_pdf/SMBJ.pdf
SMBJ10CA | Bi | 600 | 35.29 | 10 | 11.1 | 12.3 | 5 | 10 | 17 | 35.29 | - | - | SMB | SMBJ10CA | SMBJ | http://www.unisonic.com.tw/uploadfiles/836/part_no_pdf/ | .pdf | http://www.unisonic.com.tw/uploadfiles/836/part_no_pdf/SMBJ.pdf
SMBJ11CA | Bi | 600 | 32.97 | 11 | 12.2 | 13.5 | 1 | 11 | 18.2 | 32.97 | - | - | SMB | SMBJ11CA | SMBJ | http://www.unisonic.com.tw/uploadfiles/836/part_no_pdf/ | .pdf | http://www.unisonic.com.tw/uploadfiles/836/part_no_pdf/SMBJ.pdf
SMBJ12CA | Bi | 600 | 30.15 | 12 | 13.3 | 14.7 | 1 | 12 | 19.9 | 30.15 | - | - | SMB | SMBJ12CA | SMBJ | http://www.unisonic.com.tw/uploadfiles/836/part_no_pdf/ | .pdf | http://www.unisonic.com.tw/uploadfiles/836/part_no_pdf/SMBJ.pdf
SMBJ13CA | Bi | 600 | 27.91 | 13 | 14.4 | 15.9 | 1 | 13 | 21.5 | 27.91 | - | - | SMB | SMBJ13CA | SMBJ | http://www.unisonic.com.tw/uploadfiles/836/part_no_pdf/ | .pdf | http://www.unisonic.com.tw/uploadfiles/836/part_no_pdf/SMBJ.pdf
SMBJ14CA | Bi | 600 | 25.86 | 14 | 15.6 | 17.2 | 1 | 14 | 23.2 | 25.86 | - | - | SMB | SMBJ14CA | SMBJ | http://www.unisonic.com.tw/uploadfiles/836/part_no_pdf/ | .pdf | http://www.unisonic.com.tw/uploadfiles/836/part_no_pdf/SMBJ.pdf
SMBJ15CA | Bi | 600 | 24.59 | 15 | 16.7 | 18.5 | 1 | 15 | 24.4 | 24.59 | - | - | SMB | SMBJ15CA | SMBJ | http://www.unisonic.com.tw/uploadfiles/836/part_no_pdf/ | .pdf | http://www.unisonic.com.tw/uploadfiles/836/part_no_pdf/SMBJ.pdf
SMBJ16CA | Bi | 600 | 23.08 | 16 | 17.8 | 19.7 | 1 | 16 | 26 | 23.08 | - | - | SMB | SMBJ16CA | SMBJ | http://www.unisonic.com.tw/uploadfiles/836/part_no_pdf/ | .pdf | http://www.unisonic.com.tw/uploadfiles/836/part_no_pdf/SMBJ.pdf
SMBJ17CA | Bi | 600 | 21.74 | 17 | 18.9 | 20.9 | 1 | 17 | 27.6 | 21.74 | - | - | SMB | SMBJ17CA | SMBJ | http://www.unisonic.com.tw/uploadfiles/836/part_no_pdf/ | .pdf | http://www.unisonic.com.tw/uploadfiles/836/part_no_pdf/SMBJ.pdf
SMBJ18CA | Bi | 600 | 20.55 | 18 | 20 | 22.1 | 1 | 18 | 29.2 | 20.55 | - | - | SMB | SMBJ18CA | SMBJ | http://www.unisonic.com.tw/uploadfiles/836/part_no_pdf/ | .pdf | http://www.unisonic.com.tw/uploadfiles/836/part_no_pdf/SMBJ.pdf
SMBJ19CA | Bi | 600 | 19.49 | 19 | 21.1 | 23.3 | 1 | 19 | 30.8 | 19.49 | - | - | SMB | SMBJ19CA | SMBJ | http://www.unisonic.com.tw/uploadfiles/836/part_no_pdf/ | .pdf | http://www.unisonic.com.tw/uploadfiles/836/part_no_pdf/SMBJ.pdf
SMBJ20CA | Bi | 600 | 18.52 | 20 | 22.2 | 24.5 | 1 | 20 | 32.4 | 18.52 | - | - | SMB | SMBJ20CA | SMBJ | http://www.unisonic.com.tw/uploadfiles/836/part_no_pdf/ | .pdf | http://www.unisonic.com.tw/uploadfiles/836/part_no_pdf/SMBJ.pdf
SMBJ22CA | Bi | 600 | 16.9 | 22 | 24.4 | 26.9 | 1 | 22 | 35.5 | 16.9 | - | - | SMB | SMBJ22CA | SMBJ | http://www.unisonic.com.tw/uploadfiles/836/part_no_pdf/ | .pdf | http://www.unisonic.com.tw/uploadfiles/836/part_no_pdf/SMBJ.pdf
SMBJ24CA | Bi | 600 | 15.42 | 24 | 26.7 | 29.5 | 1 | 24 | 43 | 15.42 | - | - | SMB | SMBJ24CA | SMBJ | http://www.unisonic.com.tw/uploadfiles/836/part_no_pdf/ | .pdf | http://www.unisonic.com.tw/uploadfiles/836/part_no_pdf/SMBJ.pdf
SMBJ26CA | Bi | 600 | 14.25 | 26 | 28.9 | 31.9 | 1 | 26 | 42.1 | 14.25 | - | - | SMB | SMBJ26CA | SMBJ | http://www.unisonic.com.tw/uploadfiles/836/part_no_pdf/ | .pdf | http://www.unisonic.com.tw/uploadfiles/836/part_no_pdf/SMBJ.pdf
SMBJ28CA | Bi | 600 | 13.22 | 28 | 31.1 | 34.4 | 1 | 28 | 45.4 | 13.22 | - | - | SMB | SMBJ28CA | SMBJ | http://www.unisonic.com.tw/uploadfiles/836/part_no_pdf/ | .pdf | http://www.unisonic.com.tw/uploadfiles/836/part_no_pdf/SMBJ.pdf
SMBJ30CA | Bi | 600 | 12.4 | 30 | 33.3 | 36.8 | 1 | 30 | 48.4 | 12.4 | - | - | SMB | SMBJ30CA | SMBJ | http://www.unisonic.com.tw/uploadfiles/836/part_no_pdf/ | .pdf | http://www.unisonic.com.tw/uploadfiles/836/part_no_pdf/SMBJ.pdf
SMBJ33CA | Bi | 600 | 11.26 | 33 | 36.7 | 40.6 | 1 | 33 | 53.3 | 11.26 | - | - | SMB | SMBJ33CA | SMBJ | http://www.unisonic.com.tw/uploadfiles/836/part_no_pdf/ | .pdf | http://www.unisonic.com.tw/uploadfiles/836/part_no_pdf/SMBJ.pdf
SMBJ36CA | Bi | 600 | 10.33 | 36 | 40 | 44.2 | 1 | 36 | 58.1 | 10.33 | - | - | SMB | SMBJ36CA | SMBJ | http://www.unisonic.com.tw/uploadfiles/836/part_no_pdf/ | .pdf | http://www.unisonic.com.tw/uploadfiles/836/part_no_pdf/SMBJ.pdf
SMBJ40CA | Bi | 600 | 9.3 | 40 | 44.4 | 49.1 | 1 | 40 | 64.5 | 9.3 | - | - | SMB | SMBJ40CA | SMBJ | http://www.unisonic.com.tw/uploadfiles/836/part_no_pdf/ | .pdf | http://www.unisonic.com.tw/uploadfiles/836/part_no_pdf/SMBJ.pdf
SMBJ43CA | Bi | 600 | 8.65 | 43 | 47.8 | 52.8 | 1 | 43 | 69.4 | 8.65 | - | - | SMB | SMBJ43CA | SMBJ | http://www.unisonic.com.tw/uploadfiles/836/part_no_pdf/ | .pdf | http://www.unisonic.com.tw/uploadfiles/836/part_no_pdf/SMBJ.pdf
SMBJ45CA | Bi | 600 | 8.25 | 45 | 50 | 55.3 | 1 | 45 | 72.7 | 8.25 | - | - | SMB | SMBJ45CA | SMBJ | http://www.unisonic.com.tw/uploadfiles/836/part_no_pdf/ | .pdf | http://www.unisonic.com.tw/uploadfiles/836/part_no_pdf/SMBJ.pdf
SMBJ48CA | Bi | 600 | 7.75 | 48 | 53.3 | 58.9 | 1 | 48 | 77.4 | 7.75 | - | - | SMB | SMBJ48CA | SMBJ | http://www.unisonic.com.tw/uploadfiles/836/part_no_pdf/ | .pdf | http://www.unisonic.com.tw/uploadfiles/836/part_no_pdf/SMBJ.pdf
SMBJ51CA | Bi | 600 | 7.28 | 51 | 56.7 | 62.7 | 1 | 51 | 82.4 | 7.28 | - | - | SMB | SMBJ51CA | SMBJ | http://www.unisonic.com.tw/uploadfiles/836/part_no_pdf/ | .pdf | http://www.unisonic.com.tw/uploadfiles/836/part_no_pdf/SMBJ.pdf
SMBJ54CA | Bi | 600 | 6.89 | 54 | 60 | 66.3 | 1 | 54 | 87.1 | 6.89 | - | - | SMB | SMBJ54CA | SMBJ | http://www.unisonic.com.tw/uploadfiles/836/part_no_pdf/ | .pdf | http://www.unisonic.com.tw/uploadfiles/836/part_no_pdf/SMBJ.pdf
SMBJ58CA | Bi | 600 | 6.41 | 58 | 64.4 | 71.2 | 1 | 58 | 93.6 | 6.41 | - | - | SMB | SMBJ58CA | SMBJ | http://www.unisonic.com.tw/uploadfiles/836/part_no_pdf/ | .pdf | http://www.unisonic.com.tw/uploadfiles/836/part_no_pdf/SMBJ.pdf
SMBJ60CA | Bi | 600 | 6.2 | 60 | 66.7 | 73.7 | 1 | 60 | 96.8 | 6.2 | - | - | SMB | SMBJ60CA | SMBJ | http://www.unisonic.com.tw/uploadfiles/836/part_no_pdf/ | .pdf | http://www.unisonic.com.tw/uploadfiles/836/part_no_pdf/SMBJ.pdf
SMBJ64CA | Bi | 600 | 5.83 | 64 | 71.1 | 78.6 | 1 | 64 | 103 | 5.83 | - | - | SMB | SMBJ64CA | SMBJ | http://www.unisonic.com.tw/uploadfiles/836/part_no_pdf/ | .pdf | http://www.unisonic.com.tw/uploadfiles/836/part_no_pdf/SMBJ.pdf
SMBJ70CA | Bi | 600 | 5.31 | 70 | 77.8 | 86 | 1 | 70 | 113 | 5.31 | - | - | SMB | SMBJ70CA | SMBJ | http://www.unisonic.com.tw/uploadfiles/836/part_no_pdf/ | .pdf | http://www.unisonic.com.tw/uploadfiles/836/part_no_pdf/SMBJ.pdf
SMBJ75CA | Bi | 600 | 4.96 | 75 | 83.3 | 92.1 | 1 | 75 | 121 | 4.96 | - | - | SMB | SMBJ75CA | SMBJ | http://www.unisonic.com.tw/uploadfiles/836/part_no_pdf/ | .pdf | http://www.unisonic.com.tw/uploadfiles/836/part_no_pdf/SMBJ.pdf
SMBJ78CA | Bi | 600 | 4.76 | 78 | 86.7 | 95.8 | 1 | 78 | 126 | 4.76 | - | - | SMB | SMBJ78CA | SMBJ | http://www.unisonic.com.tw/uploadfiles/836/part_no_pdf/ | .pdf | http://www.unisonic.com.tw/uploadfiles/836/part_no_pdf/SMBJ.pdf
SMBJ80CA | Bi | 600 | 4.63 | 80 | 88.8 | 97.6 | 1 | 80 | 129.6 | 4.63 | - | - | SMB | SMBJ80CA | SMBJ | http://www.unisonic.com.tw/uploadfiles/836/part_no_pdf/ | .pdf | http://www.unisonic.com.tw/uploadfiles/836/part_no_pdf/SMBJ.pdf
SMBJ85CA | Bi | 600 | 4.38 | 85 | 94.4 | 104 | 1 | 85 | 137 | 4.38 | - | - | SMB | SMBJ85CA | SMBJ | http://www.unisonic.com.tw/uploadfiles/836/part_no_pdf/ | .pdf | http://www.unisonic.com.tw/uploadfiles/836/part_no_pdf/SMBJ.pdf
SMBJ90CA | Bi | 600 | 4.11 | 90 | 100 | 111 | 1 | 90 | 146 | 4.11 | - | - | SMB | SMBJ90CA | SMBJ | http://www.unisonic.com.tw/uploadfiles/836/part_no_pdf/ | .pdf | http://www.unisonic.com.tw/uploadfiles/836/part_no_pdf/SMBJ.pdf
SMBJ100CA | Bi | 600 | 3.7 | 100 | 111 | 123 | 1 | 100 | 162 | 3.7 | - | - | SMB | SMBJ100CA | SMBJ | http://www.unisonic.com.tw/uploadfiles/836/part_no_pdf/ | .pdf | http://www.unisonic.com.tw/uploadfiles/836/part_no_pdf/SMBJ.pdf
SMBJ110CA | Bi | 600 | 3.39 | 110 | 122 | 135 | 1 | 110 | 177 | 3.39 | - | - | SMB | SMBJ110CA | SMBJ | http://www.unisonic.com.tw/uploadfiles/836/part_no_pdf/ | .pdf | http://www.unisonic.com.tw/uploadfiles/836/part_no_pdf/SMBJ.pdf
SMBJ120CA | Bi | 600 | 3.11 | 120 | 133 | 147 | 1 | 120 | 193 | 3.11 | - | - | SMB | SMBJ120CA | SMBJ | http://www.unisonic.com.tw/uploadfiles/836/part_no_pdf/ | .pdf | http://www.unisonic.com.tw/uploadfiles/836/part_no_pdf/SMBJ.pdf
SMBJ130CA | Bi | 600 | 2.87 | 130 | 144 | 159 | 1 | 130 | 209 | 2.87 | - | - | SMB | SMBJ130CA | SMBJ | http://www.unisonic.com.tw/uploadfiles/836/part_no_pdf/ | .pdf | http://www.unisonic.com.tw/uploadfiles/836/part_no_pdf/SMBJ.pdf
SMBJ140CA | Bi | 600 | 2.65 | 140 | 155 | 171 | 1 | 140 | 226.8 | 2.65 | - | - | SMB | SMBJ140CA | SMBJ | http://www.unisonic.com.tw/uploadfiles/836/part_no_pdf/ | .pdf | http://www.unisonic.com.tw/uploadfiles/836/part_no_pdf/SMBJ.pdf
SMBJ150CA | Bi | 600 | 2.47 | 150 | 167 | 185 | 1 | 150 | 243 | 2.47 | - | - | SMB | SMBJ150CA | SMBJ | http://www.unisonic.com.tw/uploadfiles/836/part_no_pdf/ | .pdf | http://www.unisonic.com.tw/uploadfiles/836/part_no_pdf/SMBJ.pdf
SMBJ160CA | Bi | 600 | 2.32 | 160 | 178 | 197 | 1 | 160 | 259 | 2.32 | - | - | SMB | SMBJ160CA | SMBJ | http://www.unisonic.com.tw/uploadfiles/836/part_no_pdf/ | .pdf | http://www.unisonic.com.tw/uploadfiles/836/part_no_pdf/SMBJ.pdf
SMBJ170CA | Bi | 600 | 2.18 | 170 | 189 | 209 | 1 | 170 | 275 | 2.18 | - | - | SMB | SMBJ170CA | SMBJ | http://www.unisonic.com.tw/uploadfiles/836/part_no_pdf/ | .pdf | http://www.unisonic.com.tw/uploadfiles/836/part_no_pdf/SMBJ.pdf
SMBJ180CA | Bi | 600 | 2.06 | 180 | 200 | 220 | 1 | 180 | 291.6 | 2.06 | - | - | SMB | SMBJ180CA | SMBJ | http://www.unisonic.com.tw/uploadfiles/836/part_no_pdf/ | .pdf | http://www.unisonic.com.tw/uploadfiles/836/part_no_pdf/SMBJ.pdf
SMBJ190CA | Bi | 600 | 1.95 | 190 | 211 | 232 | 1 | 190 | 307.8 | 1.95 | - | - | SMB | SMBJ190CA | SMBJ | http://www.unisonic.com.tw/uploadfiles/836/part_no_pdf/ | .pdf | http://www.unisonic.com.tw/uploadfiles/836/part_no_pdf/SMBJ.pdf
SMBJ200CA | Bi | 600 | 1.69 | 200 | 246 | 272 | 1 | 200 | 356 | 1.69 | - | - | SMB | SMBJ200CA | SMBJ | http://www.unisonic.com.tw/uploadfiles/836/part_no_pdf/ | .pdf | http://www.unisonic.com.tw/uploadfiles/836/part_no_pdf/SMBJ.pdf
SMBJ250CA | Bi | 600 | 1.48 | 250 | 279 | 309 | 1 | 250 | 405 | 1.48 | - | - | SMB | SMBJ250CA | SMBJ | http://www.unisonic.com.tw/uploadfiles/836/part_no_pdf/ | .pdf | http://www.unisonic.com.tw/uploadfiles/836/part_no_pdf/SMBJ.pdf
SMBJ300CA | Bi | 600 | 1.23 | 300 | 335 | 371 | 1 | 300 | 486 | 1.23 | - | - | SMB | SMBJ300CA | SMBJ | http://www.unisonic.com.tw/uploadfiles/836/part_no_pdf/ | .pdf | http://www.unisonic.com.tw/uploadfiles/836/part_no_pdf/SMBJ.pdf
SMBJ350CA | Bi | 600 | 1.06 | 350 | 391 | 432 | 1 | 350 | 567 | 1.06 | - | - | SMB | SMBJ350CA | SMBJ | http://www.unisonic.com.tw/uploadfiles/836/part_no_pdf/ | .pdf | http://www.unisonic.com.tw/uploadfiles/836/part_no_pdf/SMBJ.pdf
SMBJ400CA | Bi | 600 | 0.93 | 400 | 447 | 494 | 1 | 400 | 648 | 0.93 | - | - | SMB | SMBJ400CA | SMBJ | http://www.unisonic.com.tw/uploadfiles/836/part_no_pdf/ | .pdf | http://www.unisonic.com.tw/uploadfiles/836/part_no_pdf/SMBJ.pdf
SMBJ450CA | Bi | 600 | 0.84 | 450 | 492 | 543 | 1 | 450 | 713 | 0.84 | - | - | SMB | SMBJ450CA | SMBJ | http://www.unisonic.com.tw/uploadfiles/836/part_no_pdf/ | .pdf | http://www.unisonic.com.tw/uploadfiles/836/part_no_pdf/SMBJ.pdf
SMCJ5.0 | Uni | 1500 | 156.25 | 5 | 6.4 | 7.3 | 800 | 5 | 9.6 | 156.25 | - | - | SMC | SMCJ5.0 | SMCJ | http://www.unisonic.com.tw/uploadfiles/836/part_no_pdf/ | .pdf | http://www.unisonic.com.tw/uploadfiles/836/part_no_pdf/SMCJ.pdf
SMCJ5.0A | Uni | 1500 | 163.04 | 5 | 6.4 | 7 | 800 | 5 | 9.2 | 163.04 | - | - | SMC | SMCJ5.0A | SMCJ | http://www.unisonic.com.tw/uploadfiles/836/part_no_pdf/ | .pdf | http://www.unisonic.com.tw/uploadfiles/836/part_no_pdf/SMCJ.pdf
SMCJ6.0 | Uni | 1500 | 131.58 | 6 | 6.67 | 8.15 | 800 | 6 | 11.4 | 131.58 | - | - | SMC | SMCJ6.0 | SMCJ | http://www.unisonic.com.tw/uploadfiles/836/part_no_pdf/ | .pdf | http://www.unisonic.com.tw/uploadfiles/836/part_no_pdf/SMCJ.pdf
SMCJ6.0A | Uni | 1500 | 145.63 | 6 | 6.67 | 7.37 | 800 | 6 | 10.3 | 145.63 | - | - | SMC | SMCJ6.0A | SMCJ | http://www.unisonic.com.tw/uploadfiles/836/part_no_pdf/ | .pdf | http://www.unisonic.com.tw/uploadfiles/836/part_no_pdf/SMCJ.pdf
SMCJ6.5 | Uni | 1500 | 121.95 | 6.5 | 7.22 | 8.82 | 500 | 6.5 | 12.3 | 121.95 | - | - | SMC | SMCJ6.5 | SMCJ | http://www.unisonic.com.tw/uploadfiles/836/part_no_pdf/ | .pdf | http://www.unisonic.com.tw/uploadfiles/836/part_no_pdf/SMCJ.pdf
SMCJ6.5A | Uni | 1500 | 133.93 | 6.5 | 7.22 | 7.98 | 500 | 6.5 | 11.2 | 133.93 | - | - | SMC | SMCJ6.5A | SMCJ | http://www.unisonic.com.tw/uploadfiles/836/part_no_pdf/ | .pdf | http://www.unisonic.com.tw/uploadfiles/836/part_no_pdf/SMCJ.pdf
SMCJ7.0 | Uni | 1500 | 112.78 | 7 | 7.78 | 9.51 | 200 | 7 | 13.3 | 112.78 | - | - | SMC | SMCJ7.0 | SMCJ | http://www.unisonic.com.tw/uploadfiles/836/part_no_pdf/ | .pdf | http://www.unisonic.com.tw/uploadfiles/836/part_no_pdf/SMCJ.pdf
SMCJ7.0A | Uni | 1500 | 125 | 7 | 7.78 | 8.6 | 200 | 7 | 12 | 125 | - | - | SMC | SMCJ7.0A | SMCJ | http://www.unisonic.com.tw/uploadfiles/836/part_no_pdf/ | .pdf | http://www.unisonic.com.tw/uploadfiles/836/part_no_pdf/SMCJ.pdf
SMCJ7.5 | Uni | 1500 | 104.9 | 7.5 | 8.33 | 10.2 | 100 | 7.5 | 14.3 | 104.9 | - | - | SMC | SMCJ7.5 | SMCJ | http://www.unisonic.com.tw/uploadfiles/836/part_no_pdf/ | .pdf | http://www.unisonic.com.tw/uploadfiles/836/part_no_pdf/SMCJ.pdf
SMCJ7.5A | Uni | 1500 | 116.28 | 7.5 | 8.33 | 9.21 | 100 | 7.5 | 12.9 | 116.28 | - | - | SMC | SMCJ7.5A | SMCJ | http://www.unisonic.com.tw/uploadfiles/836/part_no_pdf/ | .pdf | http://www.unisonic.com.tw/uploadfiles/836/part_no_pdf/SMCJ.pdf
SMCJ8.0 | Uni | 1500 | 100 | 8 | 8.89 | 10.9 | 50 | 8 | 15 | 100 | - | - | SMC | SMCJ8.0 | SMCJ | http://www.unisonic.com.tw/uploadfiles/836/part_no_pdf/ | .pdf | http://www.unisonic.com.tw/uploadfiles/836/part_no_pdf/SMCJ.pdf
SMCJ8.0A | Uni | 1500 | 110.29 | 8 | 8.89 | 9.83 | 50 | 8 | 13.6 | 110.29 | - | - | SMC | SMCJ8.0A | SMCJ | http://www.unisonic.com.tw/uploadfiles/836/part_no_pdf/ | .pdf | http://www.unisonic.com.tw/uploadfiles/836/part_no_pdf/SMCJ.pdf
SMCJ8.5 | Uni | 1500 | 94.34 | 8.5 | 9.44 | 11.5 | 10 | 8.5 | 15.9 | 94.34 | - | - | SMC | SMCJ8.5 | SMCJ | http://www.unisonic.com.tw/uploadfiles/836/part_no_pdf/ | .pdf | http://www.unisonic.com.tw/uploadfiles/836/part_no_pdf/SMCJ.pdf
SMCJ8.5A | Uni | 1500 | 104.17 | 8.5 | 9.44 | 10.4 | 10 | 8.5 | 14.4 | 104.17 | - | - | SMC | SMCJ8.5A | SMCJ | http://www.unisonic.com.tw/uploadfiles/836/part_no_pdf/ | .pdf | http://www.unisonic.com.tw/uploadfiles/836/part_no_pdf/SMCJ.pdf
SMCJ9.0 | Uni | 1500 | 88.76 | 9 | 10 | 12.2 | 5 | 9 | 16.9 | 88.76 | - | - | SMC | SMCJ9.0 | SMCJ | http://www.unisonic.com.tw/uploadfiles/836/part_no_pdf/ | .pdf | http://www.unisonic.com.tw/uploadfiles/836/part_no_pdf/SMCJ.pdf
SMCJ9.0A | Uni | 1500 | 97.4 | 9 | 10 | 11.1 | 5 | 9 | 15.4 | 97.4 | - | - | SMC | SMCJ9.0A | SMCJ | http://www.unisonic.com.tw/uploadfiles/836/part_no_pdf/ | .pdf | http://www.unisonic.com.tw/uploadfiles/836/part_no_pdf/SMCJ.pdf
SMCJ10 | Uni | 1500 | 79.79 | 10 | 11.1 | 13.6 | 5 | 10 | 18.8 | 79.79 | - | - | SMC | SMCJ10 | SMCJ | http://www.unisonic.com.tw/uploadfiles/836/part_no_pdf/ | .pdf | http://www.unisonic.com.tw/uploadfiles/836/part_no_pdf/SMCJ.pdf
SMCJ10A | Uni | 1500 | 88.24 | 10 | 11.1 | 12.3 | 5 | 10 | 17 | 88.24 | - | - | SMC | SMCJ10A | SMCJ | http://www.unisonic.com.tw/uploadfiles/836/part_no_pdf/ | .pdf | http://www.unisonic.com.tw/uploadfiles/836/part_no_pdf/SMCJ.pdf
SMCJ11 | Uni | 1500 | 74.63 | 11 | 12.2 | 14.9 | 1 | 11 | 20.1 | 74.63 | - | - | SMC | SMCJ11 | SMCJ | http://www.unisonic.com.tw/uploadfiles/836/part_no_pdf/ | .pdf | http://www.unisonic.com.tw/uploadfiles/836/part_no_pdf/SMCJ.pdf
SMCJ11A | Uni | 1500 | 82.42 | 11 | 12.2 | 13.5 | 1 | 11 | 18.2 | 82.42 | - | - | SMC | SMCJ11A | SMCJ | http://www.unisonic.com.tw/uploadfiles/836/part_no_pdf/ | .pdf | http://www.unisonic.com.tw/uploadfiles/836/part_no_pdf/SMCJ.pdf
SMCJ12 | Uni | 1500 | 68.18 | 12 | 13.3 | 16.3 | 1 | 12 | 22 | 68.18 | - | - | SMC | SMCJ12 | SMCJ | http://www.unisonic.com.tw/uploadfiles/836/part_no_pdf/ | .pdf | http://www.unisonic.com.tw/uploadfiles/836/part_no_pdf/SMCJ.pdf
SMCJ12A | Uni | 1500 | 75.38 | 12 | 13.3 | 14.7 | 1 | 12 | 19.9 | 75.38 | - | - | SMC | SMCJ12A | SMCJ | http://www.unisonic.com.tw/uploadfiles/836/part_no_pdf/ | .pdf | http://www.unisonic.com.tw/uploadfiles/836/part_no_pdf/SMCJ.pdf
SMCJ13 | Uni | 1500 | 63.03 | 13 | 14.4 | 17.6 | 1 | 13 | 23.8 | 63.03 | - | - | SMC | SMCJ13 | SMCJ | http://www.unisonic.com.tw/uploadfiles/836/part_no_pdf/ | .pdf | http://www.unisonic.com.tw/uploadfiles/836/part_no_pdf/SMCJ.pdf
SMCJ13A | Uni | 1500 | 69.77 | 13 | 14.4 | 15.9 | 1 | 13 | 21.5 | 69.77 | - | - | SMC | SMCJ13A | SMCJ | http://www.unisonic.com.tw/uploadfiles/836/part_no_pdf/ | .pdf | http://www.unisonic.com.tw/uploadfiles/836/part_no_pdf/SMCJ.pdf
SMCJ14 | Uni | 1500 | 58.14 | 14 | 15.6 | 19.1 | 1 | 14 | 25.8 | 58.14 | - | - | SMC | SMCJ14 | SMCJ | http://www.unisonic.com.tw/uploadfiles/836/part_no_pdf/ | .pdf | http://www.unisonic.com.tw/uploadfiles/836/part_no_pdf/SMCJ.pdf
SMCJ14A | Uni | 1500 | 64.66 | 14 | 15.6 | 17.2 | 1 | 14 | 23.2 | 64.66 | - | - | SMC | SMCJ14A | SMCJ | http://www.unisonic.com.tw/uploadfiles/836/part_no_pdf/ | .pdf | http://www.unisonic.com.tw/uploadfiles/836/part_no_pdf/SMCJ.pdf
SMCJ15 | Uni | 1500 | 55.76 | 15 | 16.7 | 20.4 | 1 | 15 | 26.9 | 55.76 | - | - | SMC | SMCJ15 | SMCJ | http://www.unisonic.com.tw/uploadfiles/836/part_no_pdf/ | .pdf | http://www.unisonic.com.tw/uploadfiles/836/part_no_pdf/SMCJ.pdf
SMCJ15A | Uni | 1500 | 61.48 | 15 | 16.7 | 18.5 | 1 | 15 | 24.4 | 61.48 | - | - | SMC | SMCJ15A | SMCJ | http://www.unisonic.com.tw/uploadfiles/836/part_no_pdf/ | .pdf | http://www.unisonic.com.tw/uploadfiles/836/part_no_pdf/SMCJ.pdf
SMCJ16 | Uni | 1500 | 52.08 | 16 | 17.8 | 21.8 | 1 | 16 | 28.8 | 52.08 | - | - | SMC | SMCJ16 | SMCJ | http://www.unisonic.com.tw/uploadfiles/836/part_no_pdf/ | .pdf | http://www.unisonic.com.tw/uploadfiles/836/part_no_pdf/SMCJ.pdf
SMCJ16A | Uni | 1500 | 57.69 | 16 | 17.8 | 19.7 | 1 | 16 | 26 | 57.69 | - | - | SMC | SMCJ16A | SMCJ | http://www.unisonic.com.tw/uploadfiles/836/part_no_pdf/ | .pdf | http://www.unisonic.com.tw/uploadfiles/836/part_no_pdf/SMCJ.pdf
SMCJ17 | Uni | 1500 | 49.18 | 17 | 18.9 | 23.1 | 1 | 17 | 30.5 | 49.18 | - | - | SMC | SMCJ17 | SMCJ | http://www.unisonic.com.tw/uploadfiles/836/part_no_pdf/ | .pdf | http://www.unisonic.com.tw/uploadfiles/836/part_no_pdf/SMCJ.pdf
SMCJ17A | Uni | 1500 | 54.35 | 17 | 18.9 | 20.9 | 1 | 17 | 27.6 | 54.35 | - | - | SMC | SMCJ17A | SMCJ | http://www.unisonic.com.tw/uploadfiles/836/part_no_pdf/ | .pdf | http://www.unisonic.com.tw/uploadfiles/836/part_no_pdf/SMCJ.pdf
SMCJ18 | Uni | 1500 | 46.58 | 18 | 20 | 24.4 | 1 | 18 | 32.2 | 46.58 | - | - | SMC | SMCJ18 | SMCJ | http://www.unisonic.com.tw/uploadfiles/836/part_no_pdf/ | .pdf | http://www.unisonic.com.tw/uploadfiles/836/part_no_pdf/SMCJ.pdf
SMCJ18A | Uni | 1500 | 51.375 | 18 | 20 | 22.1 | 1 | 18 | 29.2 | 51.375 | - | - | SMC | SMCJ18A | SMCJ | http://www.unisonic.com.tw/uploadfiles/836/part_no_pdf/ | .pdf | http://www.unisonic.com.tw/uploadfiles/836/part_no_pdf/SMCJ.pdf
SMCJ19 | Uni | 1500 | 44.1 | 19 | 21.13 | 25.76 | 1 | 19 | 34 | 44.1 | - | - | SMC | SMCJ19 | SMCJ | http://www.unisonic.com.tw/uploadfiles/836/part_no_pdf/ | .pdf | http://www.unisonic.com.tw/uploadfiles/836/part_no_pdf/SMCJ.pdf
SMCJ19A | Uni | 1500 | 48.76 | 19 | 21.1 | 23.3 | 1 | 19 | 30.8 | 48.76 | - | - | SMC | SMCJ19A | SMCJ | http://www.unisonic.com.tw/uploadfiles/836/part_no_pdf/ | .pdf | http://www.unisonic.com.tw/uploadfiles/836/part_no_pdf/SMCJ.pdf
SMCJ20 | Uni | 1500 | 41.9 | 20 | 22.2 | 27.1 | 1 | 20 | 35.8 | 41.9 | - | - | SMC | SMCJ20 | SMCJ | http://www.unisonic.com.tw/uploadfiles/836/part_no_pdf/ | .pdf | http://www.unisonic.com.tw/uploadfiles/836/part_no_pdf/SMCJ.pdf
SMCJ20A | Uni | 1500 | 46.3 | 20 | 22.2 | 24.5 | 1 | 20 | 32.4 | 46.3 | - | - | SMC | SMCJ20A | SMCJ | http://www.unisonic.com.tw/uploadfiles/836/part_no_pdf/ | .pdf | http://www.unisonic.com.tw/uploadfiles/836/part_no_pdf/SMCJ.pdf
SMCJ22 | Uni | 1500 | 38.07 | 22 | 24.4 | 29.8 | 1 | 22 | 39.4 | 38.07 | - | - | SMC | SMCJ22 | SMCJ | http://www.unisonic.com.tw/uploadfiles/836/part_no_pdf/ | .pdf | http://www.unisonic.com.tw/uploadfiles/836/part_no_pdf/SMCJ.pdf
SMCJ22A | Uni | 1500 | 42.25 | 22 | 24.4 | 26.9 | 1 | 22 | 35.5 | 42.25 | - | - | SMC | SMCJ22A | SMCJ | http://www.unisonic.com.tw/uploadfiles/836/part_no_pdf/ | .pdf | http://www.unisonic.com.tw/uploadfiles/836/part_no_pdf/SMCJ.pdf
SMCJ24 | Uni | 1500 | 34.88 | 24 | 26.7 | 32.6 | 1 | 24 | 43 | 34.88 | - | - | SMC | SMCJ24 | SMCJ | http://www.unisonic.com.tw/uploadfiles/836/part_no_pdf/ | .pdf | http://www.unisonic.com.tw/uploadfiles/836/part_no_pdf/SMCJ.pdf
SMCJ24A | Uni | 1500 | 38.56 | 24 | 26.7 | 29.5 | 1 | 24 | 38.9 | 38.56 | - | - | SMC | SMCJ24A | SMCJ | http://www.unisonic.com.tw/uploadfiles/836/part_no_pdf/ | .pdf | http://www.unisonic.com.tw/uploadfiles/836/part_no_pdf/SMCJ.pdf
SMCJ26 | Uni | 1500 | 32.19 | 26 | 28.9 | 35.3 | 1 | 26 | 46.6 | 32.19 | - | - | SMC | SMCJ26 | SMCJ | http://www.unisonic.com.tw/uploadfiles/836/part_no_pdf/ | .pdf | http://www.unisonic.com.tw/uploadfiles/836/part_no_pdf/SMCJ.pdf
SMCJ26A | Uni | 1500 | 35.63 | 26 | 28.9 | 31.9 | 1 | 26 | 42.1 | 35.63 | - | - | SMC | SMCJ26A | SMCJ | http://www.unisonic.com.tw/uploadfiles/836/part_no_pdf/ | .pdf | http://www.unisonic.com.tw/uploadfiles/836/part_no_pdf/SMCJ.pdf
SMCJ28 | Uni | 1500 | 30 | 28 | 31.1 | 38 | 1 | 28 | 50 | 30 | - | - | SMC | SMCJ28 | SMCJ | http://www.unisonic.com.tw/uploadfiles/836/part_no_pdf/ | .pdf | http://www.unisonic.com.tw/uploadfiles/836/part_no_pdf/SMCJ.pdf
SMCJ28A | Uni | 1500 | 33.04 | 28 | 31.1 | 34.4 | 1 | 28 | 45.4 | 33.04 | - | - | SMC | SMCJ28A | SMCJ | http://www.unisonic.com.tw/uploadfiles/836/part_no_pdf/ | .pdf | http://www.unisonic.com.tw/uploadfiles/836/part_no_pdf/SMCJ.pdf
SMCJ30 | Uni | 1500 | 28.04 | 30 | 33.3 | 40.7 | 1 | 30 | 53.5 | 28.04 | - | - | SMC | SMCJ30 | SMCJ | http://www.unisonic.com.tw/uploadfiles/836/part_no_pdf/ | .pdf | http://www.unisonic.com.tw/uploadfiles/836/part_no_pdf/SMCJ.pdf
SMCJ30A | Uni | 1500 | 30.99 | 30 | 33.3 | 36.8 | 1 | 30 | 48.4 | 30.99 | - | - | SMC | SMCJ30A | SMCJ | http://www.unisonic.com.tw/uploadfiles/836/part_no_pdf/ | .pdf | http://www.unisonic.com.tw/uploadfiles/836/part_no_pdf/SMCJ.pdf
SMCJ33 | Uni | 1500 | 25.42 | 33 | 36.7 | 44.9 | 1 | 33 | 59 | 25.42 | - | - | SMC | SMCJ33 | SMCJ | http://www.unisonic.com.tw/uploadfiles/836/part_no_pdf/ | .pdf | http://www.unisonic.com.tw/uploadfiles/836/part_no_pdf/SMCJ.pdf
SMCJ33A | Uni | 1500 | 28.14 | 33 | 36.7 | 40.6 | 1 | 33 | 53.3 | 28.14 | - | - | SMC | SMCJ33A | SMCJ | http://www.unisonic.com.tw/uploadfiles/836/part_no_pdf/ | .pdf | http://www.unisonic.com.tw/uploadfiles/836/part_no_pdf/SMCJ.pdf
SMCJ36 | Uni | 1500 | 23.33 | 36 | 40 | 48.9 | 1 | 36 | 64.3 | 23.33 | - | - | SMC | SMCJ36 | SMCJ | http://www.unisonic.com.tw/uploadfiles/836/part_no_pdf/ | .pdf | http://www.unisonic.com.tw/uploadfiles/836/part_no_pdf/SMCJ.pdf
SMCJ36A | Uni | 1500 | 25.82 | 36 | 40 | 44.2 | 1 | 36 | 58.1 | 25.82 | - | - | SMC | SMCJ36A | SMCJ | http://www.unisonic.com.tw/uploadfiles/836/part_no_pdf/ | .pdf | http://www.unisonic.com.tw/uploadfiles/836/part_no_pdf/SMCJ.pdf
SMCJ40 | Uni | 1500 | 21.01 | 40 | 44.4 | 54.3 | 1 | 40 | 71.4 | 21.01 | - | - | SMC | SMCJ40 | SMCJ | http://www.unisonic.com.tw/uploadfiles/836/part_no_pdf/ | .pdf | http://www.unisonic.com.tw/uploadfiles/836/part_no_pdf/SMCJ.pdf
SMCJ40A | Uni | 1500 | 23.26 | 40 | 44.4 | 49.1 | 1 | 40 | 64.5 | 23.26 | - | - | SMC | SMCJ40A | SMCJ | http://www.unisonic.com.tw/uploadfiles/836/part_no_pdf/ | .pdf | http://www.unisonic.com.tw/uploadfiles/836/part_no_pdf/SMCJ.pdf
SMCJ43 | Uni | 1500 | 19.56 | 43 | 47.8 | 58.4 | 1 | 43 | 76.7 | 19.56 | - | - | SMC | SMCJ43 | SMCJ | http://www.unisonic.com.tw/uploadfiles/836/part_no_pdf/ | .pdf | http://www.unisonic.com.tw/uploadfiles/836/part_no_pdf/SMCJ.pdf
SMCJ43A | Uni | 1500 | 21.61 | 43 | 47.8 | 52.8 | 1 | 43 | 69.4 | 21.61 | - | - | SMC | SMCJ43A | SMCJ | http://www.unisonic.com.tw/uploadfiles/836/part_no_pdf/ | .pdf | http://www.unisonic.com.tw/uploadfiles/836/part_no_pdf/SMCJ.pdf
SMCJ45 | Uni | 1500 | 18.68 | 45 | 50 | 61.1 | 1 | 45 | 80.3 | 18.68 | - | - | SMC | SMCJ45 | SMCJ | http://www.unisonic.com.tw/uploadfiles/836/part_no_pdf/ | .pdf | http://www.unisonic.com.tw/uploadfiles/836/part_no_pdf/SMCJ.pdf
SMCJ45A | Uni | 1500 | 20.63 | 45 | 50 | 55.3 | 1 | 45 | 72.7 | 20.63 | - | - | SMC | SMCJ45A | SMCJ | http://www.unisonic.com.tw/uploadfiles/836/part_no_pdf/ | .pdf | http://www.unisonic.com.tw/uploadfiles/836/part_no_pdf/SMCJ.pdf
SMCJ48 | Uni | 1500 | 17.54 | 48 | 53.3 | 65.1 | 1 | 48 | 85.5 | 17.54 | - | - | SMC | SMCJ48 | SMCJ | http://www.unisonic.com.tw/uploadfiles/836/part_no_pdf/ | .pdf | http://www.unisonic.com.tw/uploadfiles/836/part_no_pdf/SMCJ.pdf
SMCJ48A | Uni | 1500 | 19.38 | 48 | 53.3 | 58.9 | 1 | 48 | 77.4 | 19.38 | - | - | SMC | SMCJ48A | SMCJ | http://www.unisonic.com.tw/uploadfiles/836/part_no_pdf/ | .pdf | http://www.unisonic.com.tw/uploadfiles/836/part_no_pdf/SMCJ.pdf
SMCJ51 | Uni | 1500 | 16.47 | 51 | 56.7 | 69.3 | 1 | 51 | 91.1 | 16.47 | - | - | SMC | SMCJ51 | SMCJ | http://www.unisonic.com.tw/uploadfiles/836/part_no_pdf/ | .pdf | http://www.unisonic.com.tw/uploadfiles/836/part_no_pdf/SMCJ.pdf
SMCJ51A | Uni | 1500 | 18.2 | 51 | 56.7 | 62.7 | 1 | 51 | 82.4 | 18.2 | - | - | SMC | SMCJ51A | SMCJ | http://www.unisonic.com.tw/uploadfiles/836/part_no_pdf/ | .pdf | http://www.unisonic.com.tw/uploadfiles/836/part_no_pdf/SMCJ.pdf
SMCJ54 | Uni | 1500 | 15.58 | 54 | 60 | 73.3 | 1 | 54 | 96.3 | 15.58 | - | - | SMC | SMCJ54 | SMCJ | http://www.unisonic.com.tw/uploadfiles/836/part_no_pdf/ | .pdf | http://www.unisonic.com.tw/uploadfiles/836/part_no_pdf/SMCJ.pdf
SMCJ54A | Uni | 1500 | 17.22 | 54 | 60 | 66.3 | 1 | 54 | 87.1 | 17.22 | - | - | SMC | SMCJ54A | SMCJ | http://www.unisonic.com.tw/uploadfiles/836/part_no_pdf/ | .pdf | http://www.unisonic.com.tw/uploadfiles/836/part_no_pdf/SMCJ.pdf
SMCJ58 | Uni | 1500 | 14.56 | 58 | 64.4 | 78.7 | 1 | 58 | 103 | 14.56 | - | - | SMC | SMCJ58 | SMCJ | http://www.unisonic.com.tw/uploadfiles/836/part_no_pdf/ | .pdf | http://www.unisonic.com.tw/uploadfiles/836/part_no_pdf/SMCJ.pdf
SMCJ58A | Uni | 1500 | 16.03 | 58 | 64.4 | 71.2 | 1 | 58 | 93.6 | 16.03 | - | - | SMC | SMCJ58A | SMCJ | http://www.unisonic.com.tw/uploadfiles/836/part_no_pdf/ | .pdf | http://www.unisonic.com.tw/uploadfiles/836/part_no_pdf/SMCJ.pdf
SMCJ60 | Uni | 1500 | 14.02 | 60 | 66.7 | 81.5 | 1 | 60 | 107 | 14.02 | - | - | SMC | SMCJ60 | SMCJ | http://www.unisonic.com.tw/uploadfiles/836/part_no_pdf/ | .pdf | http://www.unisonic.com.tw/uploadfiles/836/part_no_pdf/SMCJ.pdf
SMCJ60A | Uni | 1500 | 15.5 | 60 | 66.7 | 73.7 | 1 | 60 | 96.8 | 15.5 | - | - | SMC | SMCJ60A | SMCJ | http://www.unisonic.com.tw/uploadfiles/836/part_no_pdf/ | .pdf | http://www.unisonic.com.tw/uploadfiles/836/part_no_pdf/SMCJ.pdf
SMCJ64 | Uni | 1500 | 13.16 | 64 | 71.1 | 86.9 | 1 | 64 | 114 | 13.16 | - | - | SMC | SMCJ64 | SMCJ | http://www.unisonic.com.tw/uploadfiles/836/part_no_pdf/ | .pdf | http://www.unisonic.com.tw/uploadfiles/836/part_no_pdf/SMCJ.pdf
SMCJ64A | Uni | 1500 | 14.56 | 64 | 71.1 | 78.6 | 1 | 64 | 103 | 14.56 | - | - | SMC | SMCJ64A | SMCJ | http://www.unisonic.com.tw/uploadfiles/836/part_no_pdf/ | .pdf | http://www.unisonic.com.tw/uploadfiles/836/part_no_pdf/SMCJ.pdf
SMCJ70 | Uni | 1500 | 12 | 70 | 77.8 | 95.1 | 1 | 70 | 125 | 12 | - | - | SMC | SMCJ70 | SMCJ | http://www.unisonic.com.tw/uploadfiles/836/part_no_pdf/ | .pdf | http://www.unisonic.com.tw/uploadfiles/836/part_no_pdf/SMCJ.pdf
SMCJ70A | Uni | 1500 | 13.27 | 70 | 77.8 | 86 | 1 | 70 | 113 | 13.27 | - | - | SMC | SMCJ70A | SMCJ | http://www.unisonic.com.tw/uploadfiles/836/part_no_pdf/ | .pdf | http://www.unisonic.com.tw/uploadfiles/836/part_no_pdf/SMCJ.pdf
SMCJ75 | Uni | 1500 | 11.19 | 75 | 83.3 | 102 | 1 | 75 | 134 | 11.19 | - | - | SMC | SMCJ75 | SMCJ | http://www.unisonic.com.tw/uploadfiles/836/part_no_pdf/ | .pdf | http://www.unisonic.com.tw/uploadfiles/836/part_no_pdf/SMCJ.pdf
SMCJ75A | Uni | 1500 | 12.4 | 75 | 83.3 | 92.1 | 1 | 75 | 121 | 12.4 | - | - | SMC | SMCJ75A | SMCJ | http://www.unisonic.com.tw/uploadfiles/836/part_no_pdf/ | .pdf | http://www.unisonic.com.tw/uploadfiles/836/part_no_pdf/SMCJ.pdf
SMCJ78 | Uni | 1500 | 10.79 | 78 | 86.7 | 106 | 1 | 78 | 139 | 10.79 | - | - | SMC | SMCJ78 | SMCJ | http://www.unisonic.com.tw/uploadfiles/836/part_no_pdf/ | .pdf | http://www.unisonic.com.tw/uploadfiles/836/part_no_pdf/SMCJ.pdf
SMCJ78A | Uni | 1500 | 11.9 | 78 | 86.7 | 95.8 | 1 | 78 | 126 | 11.9 | - | - | SMC | SMCJ78A | SMCJ | http://www.unisonic.com.tw/uploadfiles/836/part_no_pdf/ | .pdf | http://www.unisonic.com.tw/uploadfiles/836/part_no_pdf/SMCJ.pdf
SMCJ80 | Uni | 1500 | 10.47 | 80 | 88.96 | 108.8 | 1 | 80 | 143.2 | 10.47 | - | - | SMC | SMCJ80 | SMCJ | http://www.unisonic.com.tw/uploadfiles/836/part_no_pdf/ | .pdf | http://www.unisonic.com.tw/uploadfiles/836/part_no_pdf/SMCJ.pdf
SMCJ80A | Uni | 1500 | 11.57 | 80 | 88.8 | 97.6 | 1 | 80 | 129.6 | 11.57 | - | - | SMC | SMCJ80A | SMCJ | http://www.unisonic.com.tw/uploadfiles/836/part_no_pdf/ | .pdf | http://www.unisonic.com.tw/uploadfiles/836/part_no_pdf/SMCJ.pdf
SMCJ85 | Uni | 1500 | 9.93 | 85 | 94.4 | 115 | 1 | 85 | 151 | 9.93 | - | - | SMC | SMCJ85 | SMCJ | http://www.unisonic.com.tw/uploadfiles/836/part_no_pdf/ | .pdf | http://www.unisonic.com.tw/uploadfiles/836/part_no_pdf/SMCJ.pdf
SMCJ85A | Uni | 1500 | 10.95 | 85 | 94.4 | 104 | 1 | 85 | 137 | 10.95 | - | - | SMC | SMCJ85A | SMCJ | http://www.unisonic.com.tw/uploadfiles/836/part_no_pdf/ | .pdf | http://www.unisonic.com.tw/uploadfiles/836/part_no_pdf/SMCJ.pdf
SMCJ90 | Uni | 1500 | 9.38 | 90 | 100 | 122 | 1 | 90 | 160 | 9.38 | - | - | SMC | SMCJ90 | SMCJ | http://www.unisonic.com.tw/uploadfiles/836/part_no_pdf/ | .pdf | http://www.unisonic.com.tw/uploadfiles/836/part_no_pdf/SMCJ.pdf
SMCJ90A | Uni | 1500 | 10.27 | 90 | 100 | 111 | 1 | 90 | 146 | 10.27 | - | - | SMC | SMCJ90A | SMCJ | http://www.unisonic.com.tw/uploadfiles/836/part_no_pdf/ | .pdf | http://www.unisonic.com.tw/uploadfiles/836/part_no_pdf/SMCJ.pdf
SMCJ100 | Uni | 1500 | 8.38 | 100 | 111 | 136 | 1 | 100 | 179 | 8.38 | - | - | SMC | SMCJ100 | SMCJ | http://www.unisonic.com.tw/uploadfiles/836/part_no_pdf/ | .pdf | http://www.unisonic.com.tw/uploadfiles/836/part_no_pdf/SMCJ.pdf
SMCJ100A | Uni | 1500 | 9.26 | 100 | 111 | 123 | 1 | 100 | 162 | 9.26 | - | - | SMC | SMCJ100A | SMCJ | http://www.unisonic.com.tw/uploadfiles/836/part_no_pdf/ | .pdf | http://www.unisonic.com.tw/uploadfiles/836/part_no_pdf/SMCJ.pdf
SMCJ110 | Uni | 1500 | 7.65 | 110 | 122 | 149 | 1 | 110 | 196 | 7.65 | - | - | SMC | SMCJ110 | SMCJ | http://www.unisonic.com.tw/uploadfiles/836/part_no_pdf/ | .pdf | http://www.unisonic.com.tw/uploadfiles/836/part_no_pdf/SMCJ.pdf
SMCJ110A | Uni | 1500 | 8.47 | 110 | 122 | 135 | 1 | 110 | 177 | 8.47 | - | - | SMC | SMCJ110A | SMCJ | http://www.unisonic.com.tw/uploadfiles/836/part_no_pdf/ | .pdf | http://www.unisonic.com.tw/uploadfiles/836/part_no_pdf/SMCJ.pdf
SMCJ120 | Uni | 1500 | 7.01 | 120 | 133 | 163 | 1 | 120 | 214 | 7.01 | - | - | SMC | SMCJ120 | SMCJ | http://www.unisonic.com.tw/uploadfiles/836/part_no_pdf/ | .pdf | http://www.unisonic.com.tw/uploadfiles/836/part_no_pdf/SMCJ.pdf
SMCJ120A | Uni | 1500 | 7.77 | 120 | 133 | 147 | 1 | 120 | 193 | 7.77 | - | - | SMC | SMCJ120A | SMCJ | http://www.unisonic.com.tw/uploadfiles/836/part_no_pdf/ | .pdf | http://www.unisonic.com.tw/uploadfiles/836/part_no_pdf/SMCJ.pdf
SMCJ130 | Uni | 1500 | 6.49 | 130 | 144 | 176 | 1 | 130 | 231 | 6.49 | - | - | SMC | SMCJ130 | SMCJ | http://www.unisonic.com.tw/uploadfiles/836/part_no_pdf/ | .pdf | http://www.unisonic.com.tw/uploadfiles/836/part_no_pdf/SMCJ.pdf
SMCJ130A | Uni | 1500 | 7.18 | 130 | 144 | 159 | 1 | 130 | 209 | 7.18 | - | - | SMC | SMCJ130A | SMCJ | http://www.unisonic.com.tw/uploadfiles/836/part_no_pdf/ | .pdf | http://www.unisonic.com.tw/uploadfiles/836/part_no_pdf/SMCJ.pdf
SMCJ140 | Uni | 1500 | 5.99 | 140 | 155.68 | 190.4 | 1 | 140 | 250.6 | 5.99 | - | - | SMC | SMCJ140 | SMCJ | http://www.unisonic.com.tw/uploadfiles/836/part_no_pdf/ | .pdf | http://www.unisonic.com.tw/uploadfiles/836/part_no_pdf/SMCJ.pdf
SMCJ140A | Uni | 1500 | 6.61 | 140 | 155 | 171 | 1 | 140 | 226.8 | 6.61 | - | - | SMC | SMCJ140A | SMCJ | http://www.unisonic.com.tw/uploadfiles/836/part_no_pdf/ | .pdf | http://www.unisonic.com.tw/uploadfiles/836/part_no_pdf/SMCJ.pdf
SMCJ150 | Uni | 1500 | 5.6 | 150 | 167 | 204 | 1 | 150 | 268 | 5.6 | - | - | SMC | SMCJ150 | SMCJ | http://www.unisonic.com.tw/uploadfiles/836/part_no_pdf/ | .pdf | http://www.unisonic.com.tw/uploadfiles/836/part_no_pdf/SMCJ.pdf
SMCJ150A | Uni | 1500 | 6.17 | 150 | 167 | 185 | 1 | 150 | 243 | 6.17 | - | - | SMC | SMCJ150A | SMCJ | http://www.unisonic.com.tw/uploadfiles/836/part_no_pdf/ | .pdf | http://www.unisonic.com.tw/uploadfiles/836/part_no_pdf/SMCJ.pdf
SMCJ160 | Uni | 1500 | 5.23 | 160 | 178 | 218 | 1 | 160 | 287 | 5.23 | - | - | SMC | SMCJ160 | SMCJ | http://www.unisonic.com.tw/uploadfiles/836/part_no_pdf/ | .pdf | http://www.unisonic.com.tw/uploadfiles/836/part_no_pdf/SMCJ.pdf
SMCJ160A | Uni | 1500 | 5.79 | 160 | 178 | 197 | 1 | 160 | 259 | 5.79 | - | - | SMC | SMCJ160A | SMCJ | http://www.unisonic.com.tw/uploadfiles/836/part_no_pdf/ | .pdf | http://www.unisonic.com.tw/uploadfiles/836/part_no_pdf/SMCJ.pdf
SMCJ170 | Uni | 1500 | 4.93 | 170 | 189 | 231 | 1 | 170 | 304 | 4.93 | - | - | SMC | SMCJ170 | SMCJ | http://www.unisonic.com.tw/uploadfiles/836/part_no_pdf/ | .pdf | http://www.unisonic.com.tw/uploadfiles/836/part_no_pdf/SMCJ.pdf
SMCJ170A | Uni | 1500 | 5.45 | 170 | 189 | 209 | 1 | 170 | 275 | 5.45 | - | - | SMC | SMCJ170A | SMCJ | http://www.unisonic.com.tw/uploadfiles/836/part_no_pdf/ | .pdf | http://www.unisonic.com.tw/uploadfiles/836/part_no_pdf/SMCJ.pdf
SMCJ180 | Uni | 1500 | 4.66 | 180 | 200.16 | 244.8 | 1 | 180 | 322.2 | 4.66 | - | - | SMC | SMCJ180 | SMCJ | http://www.unisonic.com.tw/uploadfiles/836/part_no_pdf/ | .pdf | http://www.unisonic.com.tw/uploadfiles/836/part_no_pdf/SMCJ.pdf
SMCJ180A | Uni | 1500 | 5.14 | 180 | 200 | 220 | 1 | 180 | 291.6 | 5.14 | - | - | SMC | SMCJ180A | SMCJ | http://www.unisonic.com.tw/uploadfiles/836/part_no_pdf/ | .pdf | http://www.unisonic.com.tw/uploadfiles/836/part_no_pdf/SMCJ.pdf
SMCJ190 | Uni | 1500 | 4.41 | 190 | 211.28 | 258.4 | 1 | 190 | 340.1 | 4.41 | - | - | SMC | SMCJ190 | SMCJ | http://www.unisonic.com.tw/uploadfiles/836/part_no_pdf/ | .pdf | http://www.unisonic.com.tw/uploadfiles/836/part_no_pdf/SMCJ.pdf
SMCJ190A | Uni | 1500 | 4.87 | 190 | 211 | 232 | 1 | 190 | 307.8 | 4.87 | - | - | SMC | SMCJ190A | SMCJ | http://www.unisonic.com.tw/uploadfiles/836/part_no_pdf/ | .pdf | http://www.unisonic.com.tw/uploadfiles/836/part_no_pdf/SMCJ.pdf
SMCJ200A | Uni | 1500 | 4.6 | 200 | 224 | 247 | 1 | 200 | 324 | 4.6 | - | - | SMC | SMCJ200A | SMCJ | http://www.unisonic.com.tw/uploadfiles/836/part_no_pdf/ | .pdf | http://www.unisonic.com.tw/uploadfiles/836/part_no_pdf/SMCJ.pdf
SMCJ220A | Uni | 1500 | 4.2 | 220 | 246 | 272 | 1 | 220 | 356 | 4.2 | - | - | SMC | SMCJ220A | SMCJ | http://www.unisonic.com.tw/uploadfiles/836/part_no_pdf/ | .pdf | http://www.unisonic.com.tw/uploadfiles/836/part_no_pdf/SMCJ.pdf
SMCJ250A | Uni | 1500 | 3.7 | 250 | 279 | 309 | 1 | 250 | 405 | 3.7 | - | - | SMC | SMCJ250A | SMCJ | http://www.unisonic.com.tw/uploadfiles/836/part_no_pdf/ | .pdf | http://www.unisonic.com.tw/uploadfiles/836/part_no_pdf/SMCJ.pdf
SMCJ300A | Uni | 1500 | 3.1 | 300 | 335 | 371 | 1 | 300 | 486 | 3.1 | - | - | SMC | SMCJ300A | SMCJ | http://www.unisonic.com.tw/uploadfiles/836/part_no_pdf/ | .pdf | http://www.unisonic.com.tw/uploadfiles/836/part_no_pdf/SMCJ.pdf
SMCJ350A | Uni | 1500 | 2.6 | 350 | 391 | 432 | 1 | 350 | 567 | 2.6 | - | - | SMC | SMCJ350A | SMCJ | http://www.unisonic.com.tw/uploadfiles/836/part_no_pdf/ | .pdf | http://www.unisonic.com.tw/uploadfiles/836/part_no_pdf/SMCJ.pdf
SMCJ400A | Uni | 1500 | 2.3 | 400 | 447 | 494 | 1 | 400 | 648 | 2.3 | - | - | SMC | SMCJ400A | SMCJ | http://www.unisonic.com.tw/uploadfiles/836/part_no_pdf/ | .pdf | http://www.unisonic.com.tw/uploadfiles/836/part_no_pdf/SMCJ.pdf
SMCJ440A | Uni | 1500 | 2.1 | 440 | 492 | 543 | 1 | 440 | 713 | 2.1 | - | - | SMC | SMCJ440A | SMCJ | http://www.unisonic.com.tw/uploadfiles/836/part_no_pdf/ | .pdf | http://www.unisonic.com.tw/uploadfiles/836/part_no_pdf/SMCJ.pdf
SMCJ5.0C | Bi | 1500 | 156.25 | 5 | 6.4 | 7.3 | 800 | 5 | 9.6 | 156.25 | - | - | SMC | SMCJ5.0C | SMCJ | http://www.unisonic.com.tw/uploadfiles/836/part_no_pdf/ | .pdf | http://www.unisonic.com.tw/uploadfiles/836/part_no_pdf/SMCJ.pdf
SMCJ5.0CA | Bi | 1500 | 163.04 | 5 | 6.4 | 7 | 800 | 5 | 9.2 | 163.04 | - | - | SMC | SMCJ5.0CA | SMCJ | http://www.unisonic.com.tw/uploadfiles/836/part_no_pdf/ | .pdf | http://www.unisonic.com.tw/uploadfiles/836/part_no_pdf/SMCJ.pdf
SMCJ6.0C | Bi | 1500 | 131.58 | 6 | 6.67 | 8.15 | 800 | 6 | 11.4 | 131.58 | - | - | SMC | SMCJ6.0C | SMCJ | http://www.unisonic.com.tw/uploadfiles/836/part_no_pdf/ | .pdf | http://www.unisonic.com.tw/uploadfiles/836/part_no_pdf/SMCJ.pdf
SMCJ6.0CA | Bi | 1500 | 145.63 | 6 | 6.67 | 7.37 | 800 | 6 | 10.3 | 145.63 | - | - | SMC | SMCJ6.0CA | SMCJ | http://www.unisonic.com.tw/uploadfiles/836/part_no_pdf/ | .pdf | http://www.unisonic.com.tw/uploadfiles/836/part_no_pdf/SMCJ.pdf
SMCJ6.5C | Bi | 1500 | 121.95 | 6.5 | 7.22 | 8.82 | 500 | 6.5 | 12.3 | 121.95 | - | - | SMC | SMCJ6.5C | SMCJ | http://www.unisonic.com.tw/uploadfiles/836/part_no_pdf/ | .pdf | http://www.unisonic.com.tw/uploadfiles/836/part_no_pdf/SMCJ.pdf
SMCJ6.5CA | Bi | 1500 | 133.93 | 6.5 | 7.22 | 7.98 | 500 | 6.5 | 11.2 | 133.93 | - | - | SMC | SMCJ6.5CA | SMCJ | http://www.unisonic.com.tw/uploadfiles/836/part_no_pdf/ | .pdf | http://www.unisonic.com.tw/uploadfiles/836/part_no_pdf/SMCJ.pdf
SMCJ7.0C | Bi | 1500 | 112.78 | 7 | 7.78 | 9.51 | 200 | 7 | 13.3 | 112.78 | - | - | SMC | SMCJ7.0C | SMCJ | http://www.unisonic.com.tw/uploadfiles/836/part_no_pdf/ | .pdf | http://www.unisonic.com.tw/uploadfiles/836/part_no_pdf/SMCJ.pdf
SMCJ7.0CA | Bi | 1500 | 125 | 7 | 7.78 | 8.6 | 200 | 7 | 12 | 125 | - | - | SMC | SMCJ7.0CA | SMCJ | http://www.unisonic.com.tw/uploadfiles/836/part_no_pdf/ | .pdf | http://www.unisonic.com.tw/uploadfiles/836/part_no_pdf/SMCJ.pdf
SMCJ7.5C | Bi | 1500 | 104.9 | 7.5 | 8.33 | 10.2 | 100 | 7.5 | 14.3 | 104.9 | - | - | SMC | SMCJ7.5C | SMCJ | http://www.unisonic.com.tw/uploadfiles/836/part_no_pdf/ | .pdf | http://www.unisonic.com.tw/uploadfiles/836/part_no_pdf/SMCJ.pdf
SMCJ7.5CA | Bi | 1500 | 116.28 | 7.5 | 8.33 | 9.21 | 100 | 7.5 | 12.9 | 116.28 | - | - | SMC | SMCJ7.5CA | SMCJ | http://www.unisonic.com.tw/uploadfiles/836/part_no_pdf/ | .pdf | http://www.unisonic.com.tw/uploadfiles/836/part_no_pdf/SMCJ.pdf
SMCJ8.0C | Bi | 1500 | 100 | 8 | 8.89 | 10.9 | 50 | 8 | 15 | 100 | - | - | SMC | SMCJ8.0C | SMCJ | http://www.unisonic.com.tw/uploadfiles/836/part_no_pdf/ | .pdf | http://www.unisonic.com.tw/uploadfiles/836/part_no_pdf/SMCJ.pdf
SMCJ8.0CA | Bi | 1500 | 110.29 | 8 | 8.89 | 9.83 | 50 | 8 | 13.6 | 110.29 | - | - | SMC | SMCJ8.0CA | SMCJ | http://www.unisonic.com.tw/uploadfiles/836/part_no_pdf/ | .pdf | http://www.unisonic.com.tw/uploadfiles/836/part_no_pdf/SMCJ.pdf
SMCJ8.5C | Bi | 1500 | 94.34 | 8.5 | 9.44 | 11.5 | 10 | 8.5 | 15.9 | 94.34 | - | - | SMC | SMCJ8.5C | SMCJ | http://www.unisonic.com.tw/uploadfiles/836/part_no_pdf/ | .pdf | http://www.unisonic.com.tw/uploadfiles/836/part_no_pdf/SMCJ.pdf
SMCJ8.5CA | Bi | 1500 | 104.17 | 8.5 | 9.44 | 10.4 | 10 | 8.5 | 14.4 | 104.17 | - | - | SMC | SMCJ8.5CA | SMCJ | http://www.unisonic.com.tw/uploadfiles/836/part_no_pdf/ | .pdf | http://www.unisonic.com.tw/uploadfiles/836/part_no_pdf/SMCJ.pdf
SMCJ9.0C | Bi | 1500 | 88.76 | 9 | 10 | 12.2 | 5 | 9 | 16.9 | 88.76 | - | - | SMC | SMCJ9.0C | SMCJ | http://www.unisonic.com.tw/uploadfiles/836/part_no_pdf/ | .pdf | http://www.unisonic.com.tw/uploadfiles/836/part_no_pdf/SMCJ.pdf
SMCJ9.0CA | Bi | 1500 | 97.4 | 9 | 10 | 11.1 | 5 | 9 | 15.4 | 97.4 | - | - | SMC | SMCJ9.0CA | SMCJ | http://www.unisonic.com.tw/uploadfiles/836/part_no_pdf/ | .pdf | http://www.unisonic.com.tw/uploadfiles/836/part_no_pdf/SMCJ.pdf
SMCJ10C | Bi | 1500 | 79.79 | 10 | 11.1 | 13.6 | 5 | 10 | 18.8 | 79.79 | - | - | SMC | SMCJ10C | SMCJ | http://www.unisonic.com.tw/uploadfiles/836/part_no_pdf/ | .pdf | http://www.unisonic.com.tw/uploadfiles/836/part_no_pdf/SMCJ.pdf
SMCJ10CA | Bi | 1500 | 88.24 | 10 | 11.1 | 12.3 | 5 | 10 | 17 | 88.24 | - | - | SMC | SMCJ10CA | SMCJ | http://www.unisonic.com.tw/uploadfiles/836/part_no_pdf/ | .pdf | http://www.unisonic.com.tw/uploadfiles/836/part_no_pdf/SMCJ.pdf
SMCJ11C | Bi | 1500 | 74.63 | 11 | 12.2 | 14.9 | 1 | 11 | 20.1 | 74.63 | - | - | SMC | SMCJ11C | SMCJ | http://www.unisonic.com.tw/uploadfiles/836/part_no_pdf/ | .pdf | http://www.unisonic.com.tw/uploadfiles/836/part_no_pdf/SMCJ.pdf
SMCJ11CA | Bi | 1500 | 82.42 | 11 | 12.2 | 13.5 | 1 | 11 | 18.2 | 82.42 | - | - | SMC | SMCJ11CA | SMCJ | http://www.unisonic.com.tw/uploadfiles/836/part_no_pdf/ | .pdf | http://www.unisonic.com.tw/uploadfiles/836/part_no_pdf/SMCJ.pdf
SMCJ12C | Bi | 1500 | 68.18 | 12 | 13.3 | 16.3 | 1 | 12 | 22 | 68.18 | - | - | SMC | SMCJ12C | SMCJ | http://www.unisonic.com.tw/uploadfiles/836/part_no_pdf/ | .pdf | http://www.unisonic.com.tw/uploadfiles/836/part_no_pdf/SMCJ.pdf
SMCJ12CA | Bi | 1500 | 75.38 | 12 | 13.3 | 14.7 | 1 | 12 | 19.9 | 75.38 | - | - | SMC | SMCJ12CA | SMCJ | http://www.unisonic.com.tw/uploadfiles/836/part_no_pdf/ | .pdf | http://www.unisonic.com.tw/uploadfiles/836/part_no_pdf/SMCJ.pdf
SMCJ13C | Bi | 1500 | 63.03 | 13 | 14.4 | 17.6 | 1 | 13 | 23.8 | 63.03 | - | - | SMC | SMCJ13C | SMCJ | http://www.unisonic.com.tw/uploadfiles/836/part_no_pdf/ | .pdf | http://www.unisonic.com.tw/uploadfiles/836/part_no_pdf/SMCJ.pdf
SMCJ13CA | Bi | 1500 | 69.77 | 13 | 14.4 | 15.9 | 1 | 13 | 21.5 | 69.77 | - | - | SMC | SMCJ13CA | SMCJ | http://www.unisonic.com.tw/uploadfiles/836/part_no_pdf/ | .pdf | http://www.unisonic.com.tw/uploadfiles/836/part_no_pdf/SMCJ.pdf
SMCJ14C | Bi | 1500 | 58.14 | 14 | 15.6 | 19.1 | 1 | 14 | 25.8 | 58.14 | - | - | SMC | SMCJ14C | SMCJ | http://www.unisonic.com.tw/uploadfiles/836/part_no_pdf/ | .pdf | http://www.unisonic.com.tw/uploadfiles/836/part_no_pdf/SMCJ.pdf
SMCJ14CA | Bi | 1500 | 64.66 | 14 | 15.6 | 17.2 | 1 | 14 | 23.2 | 64.66 | - | - | SMC | SMCJ14CA | SMCJ | http://www.unisonic.com.tw/uploadfiles/836/part_no_pdf/ | .pdf | http://www.unisonic.com.tw/uploadfiles/836/part_no_pdf/SMCJ.pdf
SMCJ15C | Bi | 1500 | 55.76 | 15 | 16.7 | 20.4 | 1 | 15 | 26.9 | 55.76 | - | - | SMC | SMCJ15C | SMCJ | http://www.unisonic.com.tw/uploadfiles/836/part_no_pdf/ | .pdf | http://www.unisonic.com.tw/uploadfiles/836/part_no_pdf/SMCJ.pdf
SMCJ15CA | Bi | 1500 | 61.48 | 15 | 16.7 | 18.5 | 1 | 15 | 24.4 | 61.48 | - | - | SMC | SMCJ15CA | SMCJ | http://www.unisonic.com.tw/uploadfiles/836/part_no_pdf/ | .pdf | http://www.unisonic.com.tw/uploadfiles/836/part_no_pdf/SMCJ.pdf
SMCJ16C | Bi | 1500 | 52.08 | 16 | 17.8 | 21.8 | 1 | 16 | 28.8 | 52.08 | - | - | SMC | SMCJ16C | SMCJ | http://www.unisonic.com.tw/uploadfiles/836/part_no_pdf/ | .pdf | http://www.unisonic.com.tw/uploadfiles/836/part_no_pdf/SMCJ.pdf
SMCJ16CA | Bi | 1500 | 57.69 | 16 | 17.8 | 19.7 | 1 | 16 | 26 | 57.69 | - | - | SMC | SMCJ16CA | SMCJ | http://www.unisonic.com.tw/uploadfiles/836/part_no_pdf/ | .pdf | http://www.unisonic.com.tw/uploadfiles/836/part_no_pdf/SMCJ.pdf
SMCJ17C | Bi | 1500 | 49.18 | 17 | 18.9 | 23.1 | 1 | 17 | 30.5 | 49.18 | - | - | SMC | SMCJ17C | SMCJ | http://www.unisonic.com.tw/uploadfiles/836/part_no_pdf/ | .pdf | http://www.unisonic.com.tw/uploadfiles/836/part_no_pdf/SMCJ.pdf
SMCJ17CA | Bi | 1500 | 54.35 | 17 | 18.9 | 20.9 | 1 | 17 | 27.6 | 54.35 | - | - | SMC | SMCJ17CA | SMCJ | http://www.unisonic.com.tw/uploadfiles/836/part_no_pdf/ | .pdf | http://www.unisonic.com.tw/uploadfiles/836/part_no_pdf/SMCJ.pdf
SMCJ18C | Bi | 1500 | 46.58 | 18 | 20 | 24.4 | 1 | 18 | 32.2 | 46.58 | - | - | SMC | SMCJ18C | SMCJ | http://www.unisonic.com.tw/uploadfiles/836/part_no_pdf/ | .pdf | http://www.unisonic.com.tw/uploadfiles/836/part_no_pdf/SMCJ.pdf
SMCJ18CA | Bi | 1500 | 51.375 | 18 | 20 | 22.1 | 1 | 18 | 29.2 | 51.375 | - | - | SMC | SMCJ18CA | SMCJ | http://www.unisonic.com.tw/uploadfiles/836/part_no_pdf/ | .pdf | http://www.unisonic.com.tw/uploadfiles/836/part_no_pdf/SMCJ.pdf
SMCJ19C | Bi | 1500 | 44.1 | 19 | 21.13 | 25.76 | 1 | 19 | 34 | 44.1 | - | - | SMC | SMCJ19C | SMCJ | http://www.unisonic.com.tw/uploadfiles/836/part_no_pdf/ | .pdf | http://www.unisonic.com.tw/uploadfiles/836/part_no_pdf/SMCJ.pdf
SMCJ19CA | Bi | 1500 | 48.76 | 19 | 21.1 | 23.3 | 1 | 19 | 30.8 | 48.76 | - | - | SMC | SMCJ19CA | SMCJ | http://www.unisonic.com.tw/uploadfiles/836/part_no_pdf/ | .pdf | http://www.unisonic.com.tw/uploadfiles/836/part_no_pdf/SMCJ.pdf
SMCJ20C | Bi | 1500 | 41.9 | 20 | 22.2 | 27.1 | 1 | 20 | 35.8 | 41.9 | - | - | SMC | SMCJ20C | SMCJ | http://www.unisonic.com.tw/uploadfiles/836/part_no_pdf/ | .pdf | http://www.unisonic.com.tw/uploadfiles/836/part_no_pdf/SMCJ.pdf
SMCJ20CA | Bi | 1500 | 46.3 | 20 | 22.2 | 24.5 | 1 | 20 | 32.4 | 46.3 | - | - | SMC | SMCJ20CA | SMCJ | http://www.unisonic.com.tw/uploadfiles/836/part_no_pdf/ | .pdf | http://www.unisonic.com.tw/uploadfiles/836/part_no_pdf/SMCJ.pdf
SMCJ22C | Bi | 1500 | 38.07 | 22 | 24.4 | 29.8 | 1 | 22 | 39.4 | 38.07 | - | - | SMC | SMCJ22C | SMCJ | http://www.unisonic.com.tw/uploadfiles/836/part_no_pdf/ | .pdf | http://www.unisonic.com.tw/uploadfiles/836/part_no_pdf/SMCJ.pdf
SMCJ22CA | Bi | 1500 | 42.25 | 22 | 24.4 | 26.9 | 1 | 22 | 35.5 | 42.25 | - | - | SMC | SMCJ22CA | SMCJ | http://www.unisonic.com.tw/uploadfiles/836/part_no_pdf/ | .pdf | http://www.unisonic.com.tw/uploadfiles/836/part_no_pdf/SMCJ.pdf
SMCJ24C | Bi | 1500 | 34.88 | 24 | 26.7 | 32.6 | 1 | 24 | 43 | 34.88 | - | - | SMC | SMCJ24C | SMCJ | http://www.unisonic.com.tw/uploadfiles/836/part_no_pdf/ | .pdf | http://www.unisonic.com.tw/uploadfiles/836/part_no_pdf/SMCJ.pdf
SMCJ24CA | Bi | 1500 | 38.56 | 24 | 26.7 | 29.5 | 1 | 24 | 38.9 | 38.56 | - | - | SMC | SMCJ24CA | SMCJ | http://www.unisonic.com.tw/uploadfiles/836/part_no_pdf/ | .pdf | http://www.unisonic.com.tw/uploadfiles/836/part_no_pdf/SMCJ.pdf
SMCJ26C | Bi | 1500 | 32.19 | 26 | 28.9 | 35.3 | 1 | 26 | 46.6 | 32.19 | - | - | SMC | SMCJ26C | SMCJ | http://www.unisonic.com.tw/uploadfiles/836/part_no_pdf/ | .pdf | http://www.unisonic.com.tw/uploadfiles/836/part_no_pdf/SMCJ.pdf
SMCJ26CA | Bi | 1500 | 35.63 | 26 | 28.9 | 31.9 | 1 | 26 | 42.1 | 35.63 | - | - | SMC | SMCJ26CA | SMCJ | http://www.unisonic.com.tw/uploadfiles/836/part_no_pdf/ | .pdf | http://www.unisonic.com.tw/uploadfiles/836/part_no_pdf/SMCJ.pdf
SMCJ28C | Bi | 1500 | 30 | 28 | 31.1 | 38 | 1 | 28 | 50 | 30 | - | - | SMC | SMCJ28C | SMCJ | http://www.unisonic.com.tw/uploadfiles/836/part_no_pdf/ | .pdf | http://www.unisonic.com.tw/uploadfiles/836/part_no_pdf/SMCJ.pdf
SMCJ28CA | Bi | 1500 | 33.04 | 28 | 31.1 | 34.4 | 1 | 28 | 45.4 | 33.04 | - | - | SMC | SMCJ28CA | SMCJ | http://www.unisonic.com.tw/uploadfiles/836/part_no_pdf/ | .pdf | http://www.unisonic.com.tw/uploadfiles/836/part_no_pdf/SMCJ.pdf
SMCJ30C | Bi | 1500 | 28.04 | 30 | 33.3 | 40.7 | 1 | 30 | 53.5 | 28.04 | - | - | SMC | SMCJ30C | SMCJ | http://www.unisonic.com.tw/uploadfiles/836/part_no_pdf/ | .pdf | http://www.unisonic.com.tw/uploadfiles/836/part_no_pdf/SMCJ.pdf
SMCJ30CA | Bi | 1500 | 30.99 | 30 | 33.3 | 36.8 | 1 | 30 | 48.4 | 30.99 | - | - | SMC | SMCJ30CA | SMCJ | http://www.unisonic.com.tw/uploadfiles/836/part_no_pdf/ | .pdf | http://www.unisonic.com.tw/uploadfiles/836/part_no_pdf/SMCJ.pdf
SMCJ33C | Bi | 1500 | 25.42 | 33 | 36.7 | 44.9 | 1 | 33 | 59 | 25.42 | - | - | SMC | SMCJ33C | SMCJ | http://www.unisonic.com.tw/uploadfiles/836/part_no_pdf/ | .pdf | http://www.unisonic.com.tw/uploadfiles/836/part_no_pdf/SMCJ.pdf
SMCJ33CA | Bi | 1500 | 28.14 | 33 | 36.7 | 40.6 | 1 | 33 | 53.3 | 28.14 | - | - | SMC | SMCJ33CA | SMCJ | http://www.unisonic.com.tw/uploadfiles/836/part_no_pdf/ | .pdf | http://www.unisonic.com.tw/uploadfiles/836/part_no_pdf/SMCJ.pdf
SMCJ36C | Bi | 1500 | 23.33 | 36 | 40 | 48.9 | 1 | 36 | 64.3 | 23.33 | - | - | SMC | SMCJ36C | SMCJ | http://www.unisonic.com.tw/uploadfiles/836/part_no_pdf/ | .pdf | http://www.unisonic.com.tw/uploadfiles/836/part_no_pdf/SMCJ.pdf
SMCJ36CA | Bi | 1500 | 25.82 | 36 | 40 | 44.2 | 1 | 36 | 58.1 | 25.82 | - | - | SMC | SMCJ36CA | SMCJ | http://www.unisonic.com.tw/uploadfiles/836/part_no_pdf/ | .pdf | http://www.unisonic.com.tw/uploadfiles/836/part_no_pdf/SMCJ.pdf
SMCJ40C | Bi | 1500 | 21.01 | 40 | 44.4 | 54.3 | 1 | 40 | 71.4 | 21.01 | - | - | SMC | SMCJ40C | SMCJ | http://www.unisonic.com.tw/uploadfiles/836/part_no_pdf/ | .pdf | http://www.unisonic.com.tw/uploadfiles/836/part_no_pdf/SMCJ.pdf
SMCJ40CA | Bi | 1500 | 23.26 | 40 | 44.4 | 49.1 | 1 | 40 | 64.5 | 23.26 | - | - | SMC | SMCJ40CA | SMCJ | http://www.unisonic.com.tw/uploadfiles/836/part_no_pdf/ | .pdf | http://www.unisonic.com.tw/uploadfiles/836/part_no_pdf/SMCJ.pdf
SMCJ43C | Bi | 1500 | 19.56 | 43 | 47.8 | 58.4 | 1 | 43 | 76.7 | 19.56 | - | - | SMC | SMCJ43C | SMCJ | http://www.unisonic.com.tw/uploadfiles/836/part_no_pdf/ | .pdf | http://www.unisonic.com.tw/uploadfiles/836/part_no_pdf/SMCJ.pdf
SMCJ43CA | Bi | 1500 | 21.61 | 43 | 47.8 | 52.8 | 1 | 43 | 69.4 | 21.61 | - | - | SMC | SMCJ43CA | SMCJ | http://www.unisonic.com.tw/uploadfiles/836/part_no_pdf/ | .pdf | http://www.unisonic.com.tw/uploadfiles/836/part_no_pdf/SMCJ.pdf
SMCJ45C | Bi | 1500 | 18.68 | 45 | 50 | 61.1 | 1 | 45 | 80.3 | 18.68 | - | - | SMC | SMCJ45C | SMCJ | http://www.unisonic.com.tw/uploadfiles/836/part_no_pdf/ | .pdf | http://www.unisonic.com.tw/uploadfiles/836/part_no_pdf/SMCJ.pdf
SMCJ45CA | Bi | 1500 | 20.63 | 45 | 50 | 55.3 | 1 | 45 | 72.7 | 20.63 | - | - | SMC | SMCJ45CA | SMCJ | http://www.unisonic.com.tw/uploadfiles/836/part_no_pdf/ | .pdf | http://www.unisonic.com.tw/uploadfiles/836/part_no_pdf/SMCJ.pdf
SMCJ48C | Bi | 1500 | 17.54 | 48 | 53.3 | 65.1 | 1 | 48 | 85.5 | 17.54 | - | - | SMC | SMCJ48C | SMCJ | http://www.unisonic.com.tw/uploadfiles/836/part_no_pdf/ | .pdf | http://www.unisonic.com.tw/uploadfiles/836/part_no_pdf/SMCJ.pdf
SMCJ48CA | Bi | 1500 | 19.38 | 48 | 53.3 | 58.9 | 1 | 48 | 77.4 | 19.38 | - | - | SMC | SMCJ48CA | SMCJ | http://www.unisonic.com.tw/uploadfiles/836/part_no_pdf/ | .pdf | http://www.unisonic.com.tw/uploadfiles/836/part_no_pdf/SMCJ.pdf
SMCJ51C | Bi | 1500 | 16.47 | 51 | 56.7 | 69.3 | 1 | 51 | 91.1 | 16.47 | - | - | SMC | SMCJ51C | SMCJ | http://www.unisonic.com.tw/uploadfiles/836/part_no_pdf/ | .pdf | http://www.unisonic.com.tw/uploadfiles/836/part_no_pdf/SMCJ.pdf
SMCJ51CA | Bi | 1500 | 18.2 | 51 | 56.7 | 62.7 | 1 | 51 | 82.4 | 18.2 | - | - | SMC | SMCJ51CA | SMCJ | http://www.unisonic.com.tw/uploadfiles/836/part_no_pdf/ | .pdf | http://www.unisonic.com.tw/uploadfiles/836/part_no_pdf/SMCJ.pdf
SMCJ54C | Bi | 1500 | 15.58 | 54 | 60 | 73.3 | 1 | 54 | 96.3 | 15.58 | - | - | SMC | SMCJ54C | SMCJ | http://www.unisonic.com.tw/uploadfiles/836/part_no_pdf/ | .pdf | http://www.unisonic.com.tw/uploadfiles/836/part_no_pdf/SMCJ.pdf
SMCJ54CA | Bi | 1500 | 17.22 | 54 | 60 | 66.3 | 1 | 54 | 87.1 | 17.22 | - | - | SMC | SMCJ54CA | SMCJ | http://www.unisonic.com.tw/uploadfiles/836/part_no_pdf/ | .pdf | http://www.unisonic.com.tw/uploadfiles/836/part_no_pdf/SMCJ.pdf
SMCJ58C | Bi | 1500 | 14.56 | 58 | 64.4 | 78.7 | 1 | 58 | 103 | 14.56 | - | - | SMC | SMCJ58C | SMCJ | http://www.unisonic.com.tw/uploadfiles/836/part_no_pdf/ | .pdf | http://www.unisonic.com.tw/uploadfiles/836/part_no_pdf/SMCJ.pdf
SMCJ58CA | Bi | 1500 | 16.03 | 58 | 64.4 | 71.2 | 1 | 58 | 93.6 | 16.03 | - | - | SMC | SMCJ58CA | SMCJ | http://www.unisonic.com.tw/uploadfiles/836/part_no_pdf/ | .pdf | http://www.unisonic.com.tw/uploadfiles/836/part_no_pdf/SMCJ.pdf
SMCJ60C | Bi | 1500 | 14.02 | 60 | 66.7 | 81.5 | 1 | 60 | 107 | 14.02 | - | - | SMC | SMCJ60C | SMCJ | http://www.unisonic.com.tw/uploadfiles/836/part_no_pdf/ | .pdf | http://www.unisonic.com.tw/uploadfiles/836/part_no_pdf/SMCJ.pdf
SMCJ60CA | Bi | 1500 | 15.5 | 60 | 66.7 | 73.7 | 1 | 60 | 96.8 | 15.5 | - | - | SMC | SMCJ60CA | SMCJ | http://www.unisonic.com.tw/uploadfiles/836/part_no_pdf/ | .pdf | http://www.unisonic.com.tw/uploadfiles/836/part_no_pdf/SMCJ.pdf
SMCJ64C | Bi | 1500 | 13.16 | 64 | 71.1 | 86.9 | 1 | 64 | 114 | 13.16 | - | - | SMC | SMCJ64C | SMCJ | http://www.unisonic.com.tw/uploadfiles/836/part_no_pdf/ | .pdf | http://www.unisonic.com.tw/uploadfiles/836/part_no_pdf/SMCJ.pdf
SMCJ64CA | Bi | 1500 | 14.56 | 64 | 71.1 | 78.6 | 1 | 64 | 103 | 14.56 | - | - | SMC | SMCJ64CA | SMCJ | http://www.unisonic.com.tw/uploadfiles/836/part_no_pdf/ | .pdf | http://www.unisonic.com.tw/uploadfiles/836/part_no_pdf/SMCJ.pdf
SMCJ70C | Bi | 1500 | 12 | 70 | 77.8 | 95.1 | 1 | 70 | 125 | 12 | - | - | SMC | SMCJ70C | SMCJ | http://www.unisonic.com.tw/uploadfiles/836/part_no_pdf/ | .pdf | http://www.unisonic.com.tw/uploadfiles/836/part_no_pdf/SMCJ.pdf
SMCJ70CA | Bi | 1500 | 13.27 | 70 | 77.8 | 86 | 1 | 70 | 113 | 13.27 | - | - | SMC | SMCJ70CA | SMCJ | http://www.unisonic.com.tw/uploadfiles/836/part_no_pdf/ | .pdf | http://www.unisonic.com.tw/uploadfiles/836/part_no_pdf/SMCJ.pdf
SMCJ75C | Bi | 1500 | 11.19 | 75 | 83.3 | 102 | 1 | 75 | 134 | 11.19 | - | - | SMC | SMCJ75C | SMCJ | http://www.unisonic.com.tw/uploadfiles/836/part_no_pdf/ | .pdf | http://www.unisonic.com.tw/uploadfiles/836/part_no_pdf/SMCJ.pdf
SMCJ75CA | Bi | 1500 | 12.4 | 75 | 83.3 | 92.1 | 1 | 75 | 121 | 12.4 | - | - | SMC | SMCJ75CA | SMCJ | http://www.unisonic.com.tw/uploadfiles/836/part_no_pdf/ | .pdf | http://www.unisonic.com.tw/uploadfiles/836/part_no_pdf/SMCJ.pdf
SMCJ78C | Bi | 1500 | 10.79 | 78 | 86.7 | 106 | 1 | 78 | 139 | 10.79 | - | - | SMC | SMCJ78C | SMCJ | http://www.unisonic.com.tw/uploadfiles/836/part_no_pdf/ | .pdf | http://www.unisonic.com.tw/uploadfiles/836/part_no_pdf/SMCJ.pdf
SMCJ78CA | Bi | 1500 | 11.9 | 78 | 86.7 | 95.8 | 1 | 78 | 126 | 11.9 | - | - | SMC | SMCJ78CA | SMCJ | http://www.unisonic.com.tw/uploadfiles/836/part_no_pdf/ | .pdf | http://www.unisonic.com.tw/uploadfiles/836/part_no_pdf/SMCJ.pdf
SMCJ80C | Bi | 1500 | 10.47 | 80 | 88.96 | 108.8 | 1 | 80 | 143.2 | 10.47 | - | - | SMC | SMCJ80C | SMCJ | http://www.unisonic.com.tw/uploadfiles/836/part_no_pdf/ | .pdf | http://www.unisonic.com.tw/uploadfiles/836/part_no_pdf/SMCJ.pdf
SMCJ80CA | Bi | 1500 | 11.57 | 80 | 88.8 | 97.6 | 1 | 80 | 129.6 | 11.57 | - | - | SMC | SMCJ80CA | SMCJ | http://www.unisonic.com.tw/uploadfiles/836/part_no_pdf/ | .pdf | http://www.unisonic.com.tw/uploadfiles/836/part_no_pdf/SMCJ.pdf
SMCJ85C | Bi | 1500 | 9.93 | 85 | 94.4 | 115 | 1 | 85 | 151 | 9.93 | - | - | SMC | SMCJ85C | SMCJ | http://www.unisonic.com.tw/uploadfiles/836/part_no_pdf/ | .pdf | http://www.unisonic.com.tw/uploadfiles/836/part_no_pdf/SMCJ.pdf
SMCJ85CA | Bi | 1500 | 10.95 | 85 | 94.4 | 104 | 1 | 85 | 137 | 10.95 | - | - | SMC | SMCJ85CA | SMCJ | http://www.unisonic.com.tw/uploadfiles/836/part_no_pdf/ | .pdf | http://www.unisonic.com.tw/uploadfiles/836/part_no_pdf/SMCJ.pdf
SMCJ90C | Bi | 1500 | 9.38 | 90 | 100 | 122 | 1 | 90 | 160 | 9.38 | - | - | SMC | SMCJ90C | SMCJ | http://www.unisonic.com.tw/uploadfiles/836/part_no_pdf/ | .pdf | http://www.unisonic.com.tw/uploadfiles/836/part_no_pdf/SMCJ.pdf
SMCJ90CA | Bi | 1500 | 10.27 | 90 | 100 | 111 | 1 | 90 | 146 | 10.27 | - | - | SMC | SMCJ90CA | SMCJ | http://www.unisonic.com.tw/uploadfiles/836/part_no_pdf/ | .pdf | http://www.unisonic.com.tw/uploadfiles/836/part_no_pdf/SMCJ.pdf
SMCJ100C | Bi | 1500 | 8.38 | 100 | 111 | 136 | 1 | 100 | 179 | 8.38 | - | - | SMC | SMCJ100C | SMCJ | http://www.unisonic.com.tw/uploadfiles/836/part_no_pdf/ | .pdf | http://www.unisonic.com.tw/uploadfiles/836/part_no_pdf/SMCJ.pdf
SMCJ100CA | Bi | 1500 | 9.26 | 100 | 111 | 123 | 1 | 100 | 162 | 9.26 | - | - | SMC | SMCJ100CA | SMCJ | http://www.unisonic.com.tw/uploadfiles/836/part_no_pdf/ | .pdf | http://www.unisonic.com.tw/uploadfiles/836/part_no_pdf/SMCJ.pdf
SMCJ110C | Bi | 1500 | 7.65 | 110 | 122 | 149 | 1 | 110 | 196 | 7.65 | - | - | SMC | SMCJ110C | SMCJ | http://www.unisonic.com.tw/uploadfiles/836/part_no_pdf/ | .pdf | http://www.unisonic.com.tw/uploadfiles/836/part_no_pdf/SMCJ.pdf
SMCJ110CA | Bi | 1500 | 8.47 | 110 | 122 | 135 | 1 | 110 | 177 | 8.47 | - | - | SMC | SMCJ110CA | SMCJ | http://www.unisonic.com.tw/uploadfiles/836/part_no_pdf/ | .pdf | http://www.unisonic.com.tw/uploadfiles/836/part_no_pdf/SMCJ.pdf
SMCJ120C | Bi | 1500 | 7.01 | 120 | 133 | 163 | 1 | 120 | 214 | 7.01 | - | - | SMC | SMCJ120C | SMCJ | http://www.unisonic.com.tw/uploadfiles/836/part_no_pdf/ | .pdf | http://www.unisonic.com.tw/uploadfiles/836/part_no_pdf/SMCJ.pdf
SMCJ120CA | Bi | 1500 | 7.77 | 120 | 133 | 147 | 1 | 120 | 193 | 7.77 | - | - | SMC | SMCJ120CA | SMCJ | http://www.unisonic.com.tw/uploadfiles/836/part_no_pdf/ | .pdf | http://www.unisonic.com.tw/uploadfiles/836/part_no_pdf/SMCJ.pdf
SMCJ130C | Bi | 1500 | 6.49 | 130 | 144 | 176 | 1 | 130 | 231 | 6.49 | - | - | SMC | SMCJ130C | SMCJ | http://www.unisonic.com.tw/uploadfiles/836/part_no_pdf/ | .pdf | http://www.unisonic.com.tw/uploadfiles/836/part_no_pdf/SMCJ.pdf
SMCJ130CA | Bi | 1500 | 7.18 | 130 | 144 | 159 | 1 | 130 | 209 | 7.18 | - | - | SMC | SMCJ130CA | SMCJ | http://www.unisonic.com.tw/uploadfiles/836/part_no_pdf/ | .pdf | http://www.unisonic.com.tw/uploadfiles/836/part_no_pdf/SMCJ.pdf
SMCJ140C | Bi | 1500 | 5.99 | 140 | 155.68 | 190.4 | 1 | 140 | 250.6 | 5.99 | - | - | SMC | SMCJ140C | SMCJ | http://www.unisonic.com.tw/uploadfiles/836/part_no_pdf/ | .pdf | http://www.unisonic.com.tw/uploadfiles/836/part_no_pdf/SMCJ.pdf
SMCJ140CA | Bi | 1500 | 6.61 | 140 | 155 | 171 | 1 | 140 | 226.8 | 6.61 | - | - | SMC | SMCJ140CA | SMCJ | http://www.unisonic.com.tw/uploadfiles/836/part_no_pdf/ | .pdf | http://www.unisonic.com.tw/uploadfiles/836/part_no_pdf/SMCJ.pdf
SMCJ150C | Bi | 1500 | 5.6 | 150 | 167 | 204 | 1 | 150 | 268 | 5.6 | - | - | SMC | SMCJ150C | SMCJ | http://www.unisonic.com.tw/uploadfiles/836/part_no_pdf/ | .pdf | http://www.unisonic.com.tw/uploadfiles/836/part_no_pdf/SMCJ.pdf
SMCJ150CA | Bi | 1500 | 6.17 | 150 | 167 | 185 | 1 | 150 | 243 | 6.17 | - | - | SMC | SMCJ150CA | SMCJ | http://www.unisonic.com.tw/uploadfiles/836/part_no_pdf/ | .pdf | http://www.unisonic.com.tw/uploadfiles/836/part_no_pdf/SMCJ.pdf
SMCJ160C | Bi | 1500 | 5.23 | 160 | 178 | 218 | 1 | 160 | 287 | 5.23 | - | - | SMC | SMCJ160C | SMCJ | http://www.unisonic.com.tw/uploadfiles/836/part_no_pdf/ | .pdf | http://www.unisonic.com.tw/uploadfiles/836/part_no_pdf/SMCJ.pdf
SMCJ160CA | Bi | 1500 | 5.79 | 160 | 178 | 197 | 1 | 160 | 259 | 5.79 | - | - | SMC | SMCJ160CA | SMCJ | http://www.unisonic.com.tw/uploadfiles/836/part_no_pdf/ | .pdf | http://www.unisonic.com.tw/uploadfiles/836/part_no_pdf/SMCJ.pdf
SMCJ170C | Bi | 1500 | 4.93 | 170 | 189 | 231 | 1 | 170 | 304 | 4.93 | - | - | SMC | SMCJ170C | SMCJ | http://www.unisonic.com.tw/uploadfiles/836/part_no_pdf/ | .pdf | http://www.unisonic.com.tw/uploadfiles/836/part_no_pdf/SMCJ.pdf
SMCJ170CA | Bi | 1500 | 5.45 | 170 | 189 | 209 | 1 | 170 | 275 | 5.45 | - | - | SMC | SMCJ170CA | SMCJ | http://www.unisonic.com.tw/uploadfiles/836/part_no_pdf/ | .pdf | http://www.unisonic.com.tw/uploadfiles/836/part_no_pdf/SMCJ.pdf
SMCJ180C | Bi | 1500 | 4.66 | 180 | 200.16 | 244.8 | 1 | 180 | 322.2 | 4.66 | - | - | SMC | SMCJ180C | SMCJ | http://www.unisonic.com.tw/uploadfiles/836/part_no_pdf/ | .pdf | http://www.unisonic.com.tw/uploadfiles/836/part_no_pdf/SMCJ.pdf
SMCJ180CA | Bi | 1500 | 5.14 | 180 | 200 | 220 | 1 | 180 | 291.6 | 5.14 | - | - | SMC | SMCJ180CA | SMCJ | http://www.unisonic.com.tw/uploadfiles/836/part_no_pdf/ | .pdf | http://www.unisonic.com.tw/uploadfiles/836/part_no_pdf/SMCJ.pdf
SMCJ190C | Bi | 1500 | 4.41 | 190 | 211.28 | 258.4 | 1 | 190 | 340.1 | 4.41 | - | - | SMC | SMCJ190C | SMCJ | http://www.unisonic.com.tw/uploadfiles/836/part_no_pdf/ | .pdf | http://www.unisonic.com.tw/uploadfiles/836/part_no_pdf/SMCJ.pdf
SMCJ190CA | Bi | 1500 | 4.87 | 190 | 211 | 232 | 1 | 190 | 307.8 | 4.87 | - | - | SMC | SMCJ190CA | SMCJ | http://www.unisonic.com.tw/uploadfiles/836/part_no_pdf/ | .pdf | http://www.unisonic.com.tw/uploadfiles/836/part_no_pdf/SMCJ.pdf
SMCJ200CA | Bi | 1500 | 4.6 | 200 | 224 | 247 | 1 | 200 | 324 | 4.6 | - | - | SMC | SMCJ200CA | SMCJ | http://www.unisonic.com.tw/uploadfiles/836/part_no_pdf/ | .pdf | http://www.unisonic.com.tw/uploadfiles/836/part_no_pdf/SMCJ.pdf
SMCJ220CA | Bi | 1500 | 4.2 | 220 | 246 | 272 | 1 | 220 | 356 | 4.2 | - | - | SMC | SMCJ220CA | SMCJ | http://www.unisonic.com.tw/uploadfiles/836/part_no_pdf/ | .pdf | http://www.unisonic.com.tw/uploadfiles/836/part_no_pdf/SMCJ.pdf
SMCJ250CA | Bi | 1500 | 3.7 | 250 | 279 | 309 | 1 | 250 | 405 | 3.7 | - | - | SMC | SMCJ250CA | SMCJ | http://www.unisonic.com.tw/uploadfiles/836/part_no_pdf/ | .pdf | http://www.unisonic.com.tw/uploadfiles/836/part_no_pdf/SMCJ.pdf
SMCJ300CA | Bi | 1500 | 3.1 | 300 | 335 | 371 | 1 | 300 | 486 | 3.1 | - | - | SMC | SMCJ300CA | SMCJ | http://www.unisonic.com.tw/uploadfiles/836/part_no_pdf/ | .pdf | http://www.unisonic.com.tw/uploadfiles/836/part_no_pdf/SMCJ.pdf
SMCJ350CA | Bi | 1500 | 2.6 | 350 | 391 | 432 | 1 | 350 | 567 | 2.6 | - | - | SMC | SMCJ350CA | SMCJ | http://www.unisonic.com.tw/uploadfiles/836/part_no_pdf/ | .pdf | http://www.unisonic.com.tw/uploadfiles/836/part_no_pdf/SMCJ.pdf
SMCJ400CA | Bi | 1500 | 2.3 | 400 | 447 | 494 | 1 | 400 | 648 | 2.3 | - | - | SMC | SMCJ400CA | SMCJ | http://www.unisonic.com.tw/uploadfiles/836/part_no_pdf/ | .pdf | http://www.unisonic.com.tw/uploadfiles/836/part_no_pdf/SMCJ.pdf
SMCJ440CA | Bi | 1500 | 2.1 | 440 | 492 | 543 | 1 | 440 | 713 | 2.1 | - | - | SMC | SMCJ440CA | SMCJ | http://www.unisonic.com.tw/uploadfiles/836/part_no_pdf/ | .pdf | http://www.unisonic.com.tw/uploadfiles/836/part_no_pdf/SMCJ.pdf
SMDJ5.0 | Uni | 3000 | 312.5 | 5 | 6.4 | 7.3 | 800 | 5 | 9.6 | 312.5 | - | - | SMC | SMDJ5.0 | SMDJ | http://www.unisonic.com.tw/uploadfiles/836/part_no_pdf/ | .pdf | http://www.unisonic.com.tw/uploadfiles/836/part_no_pdf/SMDJ.pdf
SMDJ5.0A | Uni | 3000 | 326.09 | 5 | 6.4 | 7 | 800 | 5 | 9.2 | 326.09 | - | - | SMC | SMDJ5.0A | SMDJ | http://www.unisonic.com.tw/uploadfiles/836/part_no_pdf/ | .pdf | http://www.unisonic.com.tw/uploadfiles/836/part_no_pdf/SMDJ.pdf
SMDJ6.0 | Uni | 3000 | 263.16 | 6 | 6.67 | 8.15 | 800 | 6 | 11.4 | 263.16 | - | - | SMC | SMDJ6.0 | SMDJ | http://www.unisonic.com.tw/uploadfiles/836/part_no_pdf/ | .pdf | http://www.unisonic.com.tw/uploadfiles/836/part_no_pdf/SMDJ.pdf
SMDJ6.0A | Uni | 3000 | 291.26 | 6 | 6.67 | 7.37 | 800 | 6 | 10.3 | 291.26 | - | - | SMC | SMDJ6.0A | SMDJ | http://www.unisonic.com.tw/uploadfiles/836/part_no_pdf/ | .pdf | http://www.unisonic.com.tw/uploadfiles/836/part_no_pdf/SMDJ.pdf
SMDJ6.5 | Uni | 3000 | 243.9 | 6.5 | 7.22 | 8.82 | 500 | 6.5 | 12.3 | 243.9 | - | - | SMC | SMDJ6.5 | SMDJ | http://www.unisonic.com.tw/uploadfiles/836/part_no_pdf/ | .pdf | http://www.unisonic.com.tw/uploadfiles/836/part_no_pdf/SMDJ.pdf
SMDJ6.5A | Uni | 3000 | 267.86 | 6.5 | 7.22 | 7.98 | 500 | 6.5 | 11.2 | 267.86 | - | - | SMC | SMDJ6.5A | SMDJ | http://www.unisonic.com.tw/uploadfiles/836/part_no_pdf/ | .pdf | http://www.unisonic.com.tw/uploadfiles/836/part_no_pdf/SMDJ.pdf
SMDJ7.0 | Uni | 3000 | 225.56 | 7 | 7.78 | 9.51 | 200 | 7 | 13.3 | 225.56 | - | - | SMC | SMDJ7.0 | SMDJ | http://www.unisonic.com.tw/uploadfiles/836/part_no_pdf/ | .pdf | http://www.unisonic.com.tw/uploadfiles/836/part_no_pdf/SMDJ.pdf
SMDJ7.0A | Uni | 3000 | 250 | 7 | 7.78 | 8.6 | 200 | 7 | 12 | 250 | - | - | SMC | SMDJ7.0A | SMDJ | http://www.unisonic.com.tw/uploadfiles/836/part_no_pdf/ | .pdf | http://www.unisonic.com.tw/uploadfiles/836/part_no_pdf/SMDJ.pdf
SMDJ7.5 | Uni | 3000 | 209.79 | 7.5 | 8.33 | 10.2 | 100 | 7.5 | 14.3 | 209.79 | - | - | SMC | SMDJ7.5 | SMDJ | http://www.unisonic.com.tw/uploadfiles/836/part_no_pdf/ | .pdf | http://www.unisonic.com.tw/uploadfiles/836/part_no_pdf/SMDJ.pdf
SMDJ7.5A | Uni | 3000 | 232.56 | 7.5 | 8.33 | 9.21 | 100 | 7.5 | 12.9 | 232.56 | - | - | SMC | SMDJ7.5A | SMDJ | http://www.unisonic.com.tw/uploadfiles/836/part_no_pdf/ | .pdf | http://www.unisonic.com.tw/uploadfiles/836/part_no_pdf/SMDJ.pdf
SMDJ8.0 | Uni | 3000 | 200 | 8 | 8.89 | 10.9 | 50 | 8 | 15 | 200 | - | - | SMC | SMDJ8.0 | SMDJ | http://www.unisonic.com.tw/uploadfiles/836/part_no_pdf/ | .pdf | http://www.unisonic.com.tw/uploadfiles/836/part_no_pdf/SMDJ.pdf
SMDJ8.0A | Uni | 3000 | 220.59 | 8 | 8.89 | 9.83 | 50 | 8 | 13.6 | 220.59 | - | - | SMC | SMDJ8.0A | SMDJ | http://www.unisonic.com.tw/uploadfiles/836/part_no_pdf/ | .pdf | http://www.unisonic.com.tw/uploadfiles/836/part_no_pdf/SMDJ.pdf
SMDJ8.5 | Uni | 3000 | 188.68 | 8.5 | 9.44 | 11.5 | 20 | 8.5 | 15.9 | 188.68 | - | - | SMC | SMDJ8.5 | SMDJ | http://www.unisonic.com.tw/uploadfiles/836/part_no_pdf/ | .pdf | http://www.unisonic.com.tw/uploadfiles/836/part_no_pdf/SMDJ.pdf
SMDJ8.5A | Uni | 3000 | 208.33 | 8.5 | 9.44 | 10.4 | 20 | 8.5 | 14.4 | 208.33 | - | - | SMC | SMDJ8.5A | SMDJ | http://www.unisonic.com.tw/uploadfiles/836/part_no_pdf/ | .pdf | http://www.unisonic.com.tw/uploadfiles/836/part_no_pdf/SMDJ.pdf
SMDJ9.0 | Uni | 3000 | 177.51 | 9 | 10 | 12.2 | 10 | 9 | 16.9 | 177.51 | - | - | SMC | SMDJ9.0 | SMDJ | http://www.unisonic.com.tw/uploadfiles/836/part_no_pdf/ | .pdf | http://www.unisonic.com.tw/uploadfiles/836/part_no_pdf/SMDJ.pdf
SMDJ9.0A | Uni | 3000 | 194.81 | 9 | 10 | 11.1 | 10 | 9 | 15.4 | 194.81 | - | - | SMC | SMDJ9.0A | SMDJ | http://www.unisonic.com.tw/uploadfiles/836/part_no_pdf/ | .pdf | http://www.unisonic.com.tw/uploadfiles/836/part_no_pdf/SMDJ.pdf
SMDJ10 | Uni | 3000 | 159.57 | 10 | 11.1 | 13.6 | 5 | 10 | 18.8 | 159.57 | - | - | SMC | SMDJ10 | SMDJ | http://www.unisonic.com.tw/uploadfiles/836/part_no_pdf/ | .pdf | http://www.unisonic.com.tw/uploadfiles/836/part_no_pdf/SMDJ.pdf
SMDJ10A | Uni | 3000 | 176.47 | 10 | 11.1 | 12.3 | 5 | 10 | 17 | 176.47 | - | - | SMC | SMDJ10A | SMDJ | http://www.unisonic.com.tw/uploadfiles/836/part_no_pdf/ | .pdf | http://www.unisonic.com.tw/uploadfiles/836/part_no_pdf/SMDJ.pdf
SMDJ11 | Uni | 3000 | 149.25 | 11 | 12.2 | 14.9 | 2 | 11 | 20.1 | 149.25 | - | - | SMC | SMDJ11 | SMDJ | http://www.unisonic.com.tw/uploadfiles/836/part_no_pdf/ | .pdf | http://www.unisonic.com.tw/uploadfiles/836/part_no_pdf/SMDJ.pdf
SMDJ11A | Uni | 3000 | 164.84 | 11 | 12.2 | 13.5 | 2 | 11 | 18.2 | 164.84 | - | - | SMC | SMDJ11A | SMDJ | http://www.unisonic.com.tw/uploadfiles/836/part_no_pdf/ | .pdf | http://www.unisonic.com.tw/uploadfiles/836/part_no_pdf/SMDJ.pdf
SMDJ12 | Uni | 3000 | 136.36 | 12 | 13.3 | 16.3 | 2 | 12 | 22 | 136.36 | - | - | SMC | SMDJ12 | SMDJ | http://www.unisonic.com.tw/uploadfiles/836/part_no_pdf/ | .pdf | http://www.unisonic.com.tw/uploadfiles/836/part_no_pdf/SMDJ.pdf
SMDJ12A | Uni | 3000 | 150.75 | 12 | 13.3 | 14.7 | 2 | 12 | 19.9 | 150.75 | - | - | SMC | SMDJ12A | SMDJ | http://www.unisonic.com.tw/uploadfiles/836/part_no_pdf/ | .pdf | http://www.unisonic.com.tw/uploadfiles/836/part_no_pdf/SMDJ.pdf
SMDJ13 | Uni | 3000 | 126.05 | 13 | 14.4 | 17.6 | 2 | 13 | 23.8 | 126.05 | - | - | SMC | SMDJ13 | SMDJ | http://www.unisonic.com.tw/uploadfiles/836/part_no_pdf/ | .pdf | http://www.unisonic.com.tw/uploadfiles/836/part_no_pdf/SMDJ.pdf
SMDJ13A | Uni | 3000 | 139.53 | 13 | 14.4 | 15.9 | 2 | 13 | 21.5 | 139.53 | - | - | SMC | SMDJ13A | SMDJ | http://www.unisonic.com.tw/uploadfiles/836/part_no_pdf/ | .pdf | http://www.unisonic.com.tw/uploadfiles/836/part_no_pdf/SMDJ.pdf
SMDJ14 | Uni | 3000 | 116.28 | 14 | 15.6 | 19.1 | 2 | 14 | 25.8 | 116.28 | - | - | SMC | SMDJ14 | SMDJ | http://www.unisonic.com.tw/uploadfiles/836/part_no_pdf/ | .pdf | http://www.unisonic.com.tw/uploadfiles/836/part_no_pdf/SMDJ.pdf
SMDJ14A | Uni | 3000 | 129.31 | 14 | 15.6 | 17.2 | 2 | 14 | 23.2 | 129.31 | - | - | SMC | SMDJ14A | SMDJ | http://www.unisonic.com.tw/uploadfiles/836/part_no_pdf/ | .pdf | http://www.unisonic.com.tw/uploadfiles/836/part_no_pdf/SMDJ.pdf
SMDJ15 | Uni | 3000 | 111.52 | 15 | 16.7 | 20.4 | 2 | 15 | 26.9 | 111.52 | - | - | SMC | SMDJ15 | SMDJ | http://www.unisonic.com.tw/uploadfiles/836/part_no_pdf/ | .pdf | http://www.unisonic.com.tw/uploadfiles/836/part_no_pdf/SMDJ.pdf
SMDJ15A | Uni | 3000 | 122.95 | 15 | 16.7 | 18.5 | 2 | 15 | 24.4 | 122.95 | - | - | SMC | SMDJ15A | SMDJ | http://www.unisonic.com.tw/uploadfiles/836/part_no_pdf/ | .pdf | http://www.unisonic.com.tw/uploadfiles/836/part_no_pdf/SMDJ.pdf
SMDJ16 | Uni | 3000 | 104.17 | 16 | 17.8 | 21.8 | 2 | 16 | 28.8 | 104.17 | - | - | SMC | SMDJ16 | SMDJ | http://www.unisonic.com.tw/uploadfiles/836/part_no_pdf/ | .pdf | http://www.unisonic.com.tw/uploadfiles/836/part_no_pdf/SMDJ.pdf
SMDJ16A | Uni | 3000 | 115.38 | 16 | 17.8 | 19.7 | 2 | 16 | 26 | 115.38 | - | - | SMC | SMDJ16A | SMDJ | http://www.unisonic.com.tw/uploadfiles/836/part_no_pdf/ | .pdf | http://www.unisonic.com.tw/uploadfiles/836/part_no_pdf/SMDJ.pdf
SMDJ17 | Uni | 3000 | 98.36 | 17 | 18.9 | 23.1 | 2 | 17 | 30.5 | 98.36 | - | - | SMC | SMDJ17 | SMDJ | http://www.unisonic.com.tw/uploadfiles/836/part_no_pdf/ | .pdf | http://www.unisonic.com.tw/uploadfiles/836/part_no_pdf/SMDJ.pdf
SMDJ17A | Uni | 3000 | 108.7 | 17 | 18.9 | 20.9 | 2 | 17 | 27.6 | 108.7 | - | - | SMC | SMDJ17A | SMDJ | http://www.unisonic.com.tw/uploadfiles/836/part_no_pdf/ | .pdf | http://www.unisonic.com.tw/uploadfiles/836/part_no_pdf/SMDJ.pdf
SMDJ18 | Uni | 3000 | 93.17 | 18 | 20 | 24.4 | 2 | 18 | 32.2 | 93.17 | - | - | SMC | SMDJ18 | SMDJ | http://www.unisonic.com.tw/uploadfiles/836/part_no_pdf/ | .pdf | http://www.unisonic.com.tw/uploadfiles/836/part_no_pdf/SMDJ.pdf
SMDJ18A | Uni | 3000 | 102.74 | 18 | 20 | 22.1 | 2 | 18 | 29.2 | 102.74 | - | - | SMC | SMDJ18A | SMDJ | http://www.unisonic.com.tw/uploadfiles/836/part_no_pdf/ | .pdf | http://www.unisonic.com.tw/uploadfiles/836/part_no_pdf/SMDJ.pdf
SMDJ19 | Uni | 3000 | 88.21 | 19 | 21.13 | 25.76 | 2 | 19 | 34 | 88.21 | - | - | SMC | SMDJ19 | SMDJ | http://www.unisonic.com.tw/uploadfiles/836/part_no_pdf/ | .pdf | http://www.unisonic.com.tw/uploadfiles/836/part_no_pdf/SMDJ.pdf
SMDJ19A | Uni | 3000 | 97.47 | 19 | 21.1 | 23.3 | 2 | 19 | 30.8 | 97.47 | - | - | SMC | SMDJ19A | SMDJ | http://www.unisonic.com.tw/uploadfiles/836/part_no_pdf/ | .pdf | http://www.unisonic.com.tw/uploadfiles/836/part_no_pdf/SMDJ.pdf
SMDJ20 | Uni | 3000 | 83.8 | 20 | 22.2 | 27.1 | 2 | 20 | 35.8 | 83.8 | - | - | SMC | SMDJ20 | SMDJ | http://www.unisonic.com.tw/uploadfiles/836/part_no_pdf/ | .pdf | http://www.unisonic.com.tw/uploadfiles/836/part_no_pdf/SMDJ.pdf
SMDJ20A | Uni | 3000 | 92.59 | 20 | 22.2 | 24.5 | 2 | 20 | 32.4 | 92.59 | - | - | SMC | SMDJ20A | SMDJ | http://www.unisonic.com.tw/uploadfiles/836/part_no_pdf/ | .pdf | http://www.unisonic.com.tw/uploadfiles/836/part_no_pdf/SMDJ.pdf
SMDJ22 | Uni | 3000 | 76.14 | 22 | 24.4 | 29.8 | 2 | 22 | 39.4 | 76.14 | - | - | SMC | SMDJ22 | SMDJ | http://www.unisonic.com.tw/uploadfiles/836/part_no_pdf/ | .pdf | http://www.unisonic.com.tw/uploadfiles/836/part_no_pdf/SMDJ.pdf
SMDJ22A | Uni | 3000 | 84.51 | 22 | 24.4 | 26.9 | 2 | 22 | 35.5 | 84.51 | - | - | SMC | SMDJ22A | SMDJ | http://www.unisonic.com.tw/uploadfiles/836/part_no_pdf/ | .pdf | http://www.unisonic.com.tw/uploadfiles/836/part_no_pdf/SMDJ.pdf
SMDJ24 | Uni | 3000 | 69.77 | 24 | 26.7 | 32.6 | 2 | 24 | 43 | 69.77 | - | - | SMC | SMDJ24 | SMDJ | http://www.unisonic.com.tw/uploadfiles/836/part_no_pdf/ | .pdf | http://www.unisonic.com.tw/uploadfiles/836/part_no_pdf/SMDJ.pdf
SMDJ24A | Uni | 3000 | 77.12 | 24 | 26.7 | 29.5 | 2 | 24 | 38.9 | 77.12 | - | - | SMC | SMDJ24A | SMDJ | http://www.unisonic.com.tw/uploadfiles/836/part_no_pdf/ | .pdf | http://www.unisonic.com.tw/uploadfiles/836/part_no_pdf/SMDJ.pdf
SMDJ26 | Uni | 3000 | 64.38 | 26 | 28.9 | 35.3 | 2 | 26 | 46.6 | 64.38 | - | - | SMC | SMDJ26 | SMDJ | http://www.unisonic.com.tw/uploadfiles/836/part_no_pdf/ | .pdf | http://www.unisonic.com.tw/uploadfiles/836/part_no_pdf/SMDJ.pdf
SMDJ26A | Uni | 3000 | 71.26 | 26 | 28.9 | 31.9 | 2 | 26 | 42.1 | 71.26 | - | - | SMC | SMDJ26A | SMDJ | http://www.unisonic.com.tw/uploadfiles/836/part_no_pdf/ | .pdf | http://www.unisonic.com.tw/uploadfiles/836/part_no_pdf/SMDJ.pdf
SMDJ28 | Uni | 3000 | 60 | 28 | 31.1 | 38 | 2 | 28 | 50 | 60 | - | - | SMC | SMDJ28 | SMDJ | http://www.unisonic.com.tw/uploadfiles/836/part_no_pdf/ | .pdf | http://www.unisonic.com.tw/uploadfiles/836/part_no_pdf/SMDJ.pdf
SMDJ28A | Uni | 3000 | 66.08 | 28 | 31.1 | 34.4 | 2 | 28 | 45 | 66.08 | - | - | SMC | SMDJ28A | SMDJ | http://www.unisonic.com.tw/uploadfiles/836/part_no_pdf/ | .pdf | http://www.unisonic.com.tw/uploadfiles/836/part_no_pdf/SMDJ.pdf
SMDJ30 | Uni | 3000 | 56.07 | 30 | 33.3 | 40.7 | 2 | 30 | 53.5 | 56.07 | - | - | SMC | SMDJ30 | SMDJ | http://www.unisonic.com.tw/uploadfiles/836/part_no_pdf/ | .pdf | http://www.unisonic.com.tw/uploadfiles/836/part_no_pdf/SMDJ.pdf
SMDJ30A | Uni | 3000 | 61.98 | 30 | 33.3 | 36.8 | 2 | 30 | 48.4 | 61.98 | - | - | SMC | SMDJ30A | SMDJ | http://www.unisonic.com.tw/uploadfiles/836/part_no_pdf/ | .pdf | http://www.unisonic.com.tw/uploadfiles/836/part_no_pdf/SMDJ.pdf
SMDJ33 | Uni | 3000 | 56.29 | 33 | 36.7 | 40.6 | 2 | 33 | 53.3 | 56.29 | - | - | SMC | SMDJ33 | SMDJ | http://www.unisonic.com.tw/uploadfiles/836/part_no_pdf/ | .pdf | http://www.unisonic.com.tw/uploadfiles/836/part_no_pdf/SMDJ.pdf
SMDJ33A | Uni | 3000 | 56.29 | 33 | 36.7 | 40.6 | 2 | 33 | 53.3 | 56.29 | - | - | SMC | SMDJ33A | SMDJ | http://www.unisonic.com.tw/uploadfiles/836/part_no_pdf/ | .pdf | http://www.unisonic.com.tw/uploadfiles/836/part_no_pdf/SMDJ.pdf
SMDJ36 | Uni | 3000 | 46.66 | 36 | 40 | 48.9 | 2 | 36 | 64.3 | 46.66 | - | - | SMC | SMDJ36 | SMDJ | http://www.unisonic.com.tw/uploadfiles/836/part_no_pdf/ | .pdf | http://www.unisonic.com.tw/uploadfiles/836/part_no_pdf/SMDJ.pdf
SMDJ36A | Uni | 3000 | 51.64 | 36 | 40 | 44.2 | 2 | 36 | 58.1 | 51.64 | - | - | SMC | SMDJ36A | SMDJ | http://www.unisonic.com.tw/uploadfiles/836/part_no_pdf/ | .pdf | http://www.unisonic.com.tw/uploadfiles/836/part_no_pdf/SMDJ.pdf
SMDJ40 | Uni | 3000 | 42.02 | 40 | 44.4 | 54.3 | 2 | 40 | 71.4 | 42.02 | - | - | SMC | SMDJ40 | SMDJ | http://www.unisonic.com.tw/uploadfiles/836/part_no_pdf/ | .pdf | http://www.unisonic.com.tw/uploadfiles/836/part_no_pdf/SMDJ.pdf
SMDJ40A | Uni | 3000 | 46.51 | 40 | 44.4 | 49.1 | 2 | 40 | 64.5 | 46.51 | - | - | SMC | SMDJ40A | SMDJ | http://www.unisonic.com.tw/uploadfiles/836/part_no_pdf/ | .pdf | http://www.unisonic.com.tw/uploadfiles/836/part_no_pdf/SMDJ.pdf
SMDJ43 | Uni | 3000 | 39.11 | 43 | 47.8 | 58.4 | 2 | 43 | 76.7 | 39.11 | - | - | SMC | SMDJ43 | SMDJ | http://www.unisonic.com.tw/uploadfiles/836/part_no_pdf/ | .pdf | http://www.unisonic.com.tw/uploadfiles/836/part_no_pdf/SMDJ.pdf
SMDJ43A | Uni | 3000 | 43.23 | 43 | 47.8 | 52.8 | 2 | 43 | 69.4 | 43.23 | - | - | SMC | SMDJ43A | SMDJ | http://www.unisonic.com.tw/uploadfiles/836/part_no_pdf/ | .pdf | http://www.unisonic.com.tw/uploadfiles/836/part_no_pdf/SMDJ.pdf
SMDJ45 | Uni | 3000 | 37.36 | 45 | 50 | 61.1 | 2 | 45 | 80.3 | 37.36 | - | - | SMC | SMDJ45 | SMDJ | http://www.unisonic.com.tw/uploadfiles/836/part_no_pdf/ | .pdf | http://www.unisonic.com.tw/uploadfiles/836/part_no_pdf/SMDJ.pdf
SMDJ45A | Uni | 3000 | 41.27 | 45 | 50 | 55.3 | 2 | 45 | 72.7 | 41.27 | - | - | SMC | SMDJ45A | SMDJ | http://www.unisonic.com.tw/uploadfiles/836/part_no_pdf/ | .pdf | http://www.unisonic.com.tw/uploadfiles/836/part_no_pdf/SMDJ.pdf
SMDJ48 | Uni | 3000 | 35.09 | 48 | 53.3 | 65.1 | 2 | 48 | 85.5 | 35.09 | - | - | SMC | SMDJ48 | SMDJ | http://www.unisonic.com.tw/uploadfiles/836/part_no_pdf/ | .pdf | http://www.unisonic.com.tw/uploadfiles/836/part_no_pdf/SMDJ.pdf
SMDJ48A | Uni | 3000 | 38.76 | 48 | 53.3 | 58.9 | 2 | 48 | 77.4 | 38.76 | - | - | SMC | SMDJ48A | SMDJ | http://www.unisonic.com.tw/uploadfiles/836/part_no_pdf/ | .pdf | http://www.unisonic.com.tw/uploadfiles/836/part_no_pdf/SMDJ.pdf
SMDJ51 | Uni | 3000 | 32.93 | 51 | 56.7 | 69.3 | 2 | 51 | 91.1 | 32.93 | - | - | SMC | SMDJ51 | SMDJ | http://www.unisonic.com.tw/uploadfiles/836/part_no_pdf/ | .pdf | http://www.unisonic.com.tw/uploadfiles/836/part_no_pdf/SMDJ.pdf
SMDJ51A | Uni | 3000 | 36.41 | 51 | 56.7 | 62.7 | 2 | 51 | 82.4 | 36.41 | - | - | SMC | SMDJ51A | SMDJ | http://www.unisonic.com.tw/uploadfiles/836/part_no_pdf/ | .pdf | http://www.unisonic.com.tw/uploadfiles/836/part_no_pdf/SMDJ.pdf
SMDJ54 | Uni | 3000 | 31.15 | 54 | 60 | 73.3 | 2 | 54 | 96.3 | 31.15 | - | - | SMC | SMDJ54 | SMDJ | http://www.unisonic.com.tw/uploadfiles/836/part_no_pdf/ | .pdf | http://www.unisonic.com.tw/uploadfiles/836/part_no_pdf/SMDJ.pdf
SMDJ54A | Uni | 3000 | 34.44 | 54 | 60 | 66.3 | 2 | 54 | 87.1 | 34.44 | - | - | SMC | SMDJ54A | SMDJ | http://www.unisonic.com.tw/uploadfiles/836/part_no_pdf/ | .pdf | http://www.unisonic.com.tw/uploadfiles/836/part_no_pdf/SMDJ.pdf
SMDJ58 | Uni | 3000 | 29.13 | 58 | 64.4 | 78.7 | 2 | 58 | 103 | 29.13 | - | - | SMC | SMDJ58 | SMDJ | http://www.unisonic.com.tw/uploadfiles/836/part_no_pdf/ | .pdf | http://www.unisonic.com.tw/uploadfiles/836/part_no_pdf/SMDJ.pdf
SMDJ58A | Uni | 3000 | 32.05 | 58 | 64.4 | 71.2 | 2 | 58 | 93.6 | 32.05 | - | - | SMC | SMDJ58A | SMDJ | http://www.unisonic.com.tw/uploadfiles/836/part_no_pdf/ | .pdf | http://www.unisonic.com.tw/uploadfiles/836/part_no_pdf/SMDJ.pdf
SMDJ60 | Uni | 3000 | 28.04 | 60 | 66.7 | 81.5 | 2 | 60 | 107 | 28.04 | - | - | SMC | SMDJ60 | SMDJ | http://www.unisonic.com.tw/uploadfiles/836/part_no_pdf/ | .pdf | http://www.unisonic.com.tw/uploadfiles/836/part_no_pdf/SMDJ.pdf
SMDJ60A | Uni | 3000 | 30.99 | 60 | 66.7 | 73.7 | 2 | 60 | 96.8 | 30.99 | - | - | SMC | SMDJ60A | SMDJ | http://www.unisonic.com.tw/uploadfiles/836/part_no_pdf/ | .pdf | http://www.unisonic.com.tw/uploadfiles/836/part_no_pdf/SMDJ.pdf
SMDJ64 | Uni | 3000 | 26.32 | 64 | 71.1 | 86.9 | 2 | 64 | 114 | 26.32 | - | - | SMC | SMDJ64 | SMDJ | http://www.unisonic.com.tw/uploadfiles/836/part_no_pdf/ | .pdf | http://www.unisonic.com.tw/uploadfiles/836/part_no_pdf/SMDJ.pdf
SMDJ64A | Uni | 3000 | 29.13 | 64 | 71.1 | 78.6 | 2 | 64 | 103 | 29.13 | - | - | SMC | SMDJ64A | SMDJ | http://www.unisonic.com.tw/uploadfiles/836/part_no_pdf/ | .pdf | http://www.unisonic.com.tw/uploadfiles/836/part_no_pdf/SMDJ.pdf
SMDJ70 | Uni | 3000 | 24 | 70 | 77.8 | 95.1 | 2 | 70 | 125 | 24 | - | - | SMC | SMDJ70 | SMDJ | http://www.unisonic.com.tw/uploadfiles/836/part_no_pdf/ | .pdf | http://www.unisonic.com.tw/uploadfiles/836/part_no_pdf/SMDJ.pdf
SMDJ70A | Uni | 3000 | 26.55 | 70 | 77.8 | 86 | 2 | 70 | 113 | 26.55 | - | - | SMC | SMDJ70A | SMDJ | http://www.unisonic.com.tw/uploadfiles/836/part_no_pdf/ | .pdf | http://www.unisonic.com.tw/uploadfiles/836/part_no_pdf/SMDJ.pdf
SMDJ75 | Uni | 3000 | 22.39 | 75 | 83.3 | 102 | 2 | 75 | 134 | 22.39 | - | - | SMC | SMDJ75 | SMDJ | http://www.unisonic.com.tw/uploadfiles/836/part_no_pdf/ | .pdf | http://www.unisonic.com.tw/uploadfiles/836/part_no_pdf/SMDJ.pdf
SMDJ75A | Uni | 3000 | 24.79 | 75 | 83.3 | 92.1 | 2 | 75 | 121 | 24.79 | - | - | SMC | SMDJ75A | SMDJ | http://www.unisonic.com.tw/uploadfiles/836/part_no_pdf/ | .pdf | http://www.unisonic.com.tw/uploadfiles/836/part_no_pdf/SMDJ.pdf
SMDJ78 | Uni | 3000 | 21.58 | 78 | 86.7 | 106 | 2 | 78 | 139 | 21.58 | - | - | SMC | SMDJ78 | SMDJ | http://www.unisonic.com.tw/uploadfiles/836/part_no_pdf/ | .pdf | http://www.unisonic.com.tw/uploadfiles/836/part_no_pdf/SMDJ.pdf
SMDJ78A | Uni | 3000 | 23.81 | 78 | 86.7 | 95.8 | 2 | 78 | 126 | 23.81 | - | - | SMC | SMDJ78A | SMDJ | http://www.unisonic.com.tw/uploadfiles/836/part_no_pdf/ | .pdf | http://www.unisonic.com.tw/uploadfiles/836/part_no_pdf/SMDJ.pdf
SMDJ80 | Uni | 3000 | 20.95 | 80 | 88.96 | 108.8 | 2 | 80 | 143.2 | 20.95 | - | - | SMC | SMDJ80 | SMDJ | http://www.unisonic.com.tw/uploadfiles/836/part_no_pdf/ | .pdf | http://www.unisonic.com.tw/uploadfiles/836/part_no_pdf/SMDJ.pdf
SMDJ80A | Uni | 3000 | 23.15 | 80 | 88.8 | 97.6 | 2 | 80 | 129.6 | 23.15 | - | - | SMC | SMDJ80A | SMDJ | http://www.unisonic.com.tw/uploadfiles/836/part_no_pdf/ | .pdf | http://www.unisonic.com.tw/uploadfiles/836/part_no_pdf/SMDJ.pdf
SMDJ85 | Uni | 3000 | 19.87 | 85 | 94.4 | 115 | 2 | 85 | 151 | 19.87 | - | - | SMC | SMDJ85 | SMDJ | http://www.unisonic.com.tw/uploadfiles/836/part_no_pdf/ | .pdf | http://www.unisonic.com.tw/uploadfiles/836/part_no_pdf/SMDJ.pdf
SMDJ85A | Uni | 3000 | 21.9 | 85 | 94.4 | 104 | 2 | 85 | 137 | 21.9 | - | - | SMC | SMDJ85A | SMDJ | http://www.unisonic.com.tw/uploadfiles/836/part_no_pdf/ | .pdf | http://www.unisonic.com.tw/uploadfiles/836/part_no_pdf/SMDJ.pdf
SMDJ90 | Uni | 3000 | 18.75 | 90 | 100 | 122 | 2 | 90 | 160 | 18.75 | - | - | SMC | SMDJ90 | SMDJ | http://www.unisonic.com.tw/uploadfiles/836/part_no_pdf/ | .pdf | http://www.unisonic.com.tw/uploadfiles/836/part_no_pdf/SMDJ.pdf
SMDJ90A | Uni | 3000 | 20.55 | 90 | 100 | 111 | 2 | 90 | 146 | 20.55 | - | - | SMC | SMDJ90A | SMDJ | http://www.unisonic.com.tw/uploadfiles/836/part_no_pdf/ | .pdf | http://www.unisonic.com.tw/uploadfiles/836/part_no_pdf/SMDJ.pdf
SMDJ100 | Uni | 3000 | 16.76 | 100 | 111 | 136 | 2 | 100 | 179 | 16.76 | - | - | SMC | SMDJ100 | SMDJ | http://www.unisonic.com.tw/uploadfiles/836/part_no_pdf/ | .pdf | http://www.unisonic.com.tw/uploadfiles/836/part_no_pdf/SMDJ.pdf
SMDJ100A | Uni | 3000 | 18.52 | 100 | 111 | 123 | 2 | 100 | 162 | 18.52 | - | - | SMC | SMDJ100A | SMDJ | http://www.unisonic.com.tw/uploadfiles/836/part_no_pdf/ | .pdf | http://www.unisonic.com.tw/uploadfiles/836/part_no_pdf/SMDJ.pdf
SMDJ110 | Uni | 3000 | 15.31 | 110 | 122 | 149 | 2 | 110 | 196 | 15.31 | - | - | SMC | SMDJ110 | SMDJ | http://www.unisonic.com.tw/uploadfiles/836/part_no_pdf/ | .pdf | http://www.unisonic.com.tw/uploadfiles/836/part_no_pdf/SMDJ.pdf
SMDJ110A | Uni | 3000 | 16.95 | 110 | 122 | 135 | 2 | 110 | 177 | 16.95 | - | - | SMC | SMDJ110A | SMDJ | http://www.unisonic.com.tw/uploadfiles/836/part_no_pdf/ | .pdf | http://www.unisonic.com.tw/uploadfiles/836/part_no_pdf/SMDJ.pdf
SMDJ120 | Uni | 3000 | 14.02 | 120 | 133 | 163 | 2 | 120 | 214 | 14.02 | - | - | SMC | SMDJ120 | SMDJ | http://www.unisonic.com.tw/uploadfiles/836/part_no_pdf/ | .pdf | http://www.unisonic.com.tw/uploadfiles/836/part_no_pdf/SMDJ.pdf
SMDJ120A | Uni | 3000 | 15.54 | 120 | 133 | 147 | 2 | 120 | 193 | 15.54 | - | - | SMC | SMDJ120A | SMDJ | http://www.unisonic.com.tw/uploadfiles/836/part_no_pdf/ | .pdf | http://www.unisonic.com.tw/uploadfiles/836/part_no_pdf/SMDJ.pdf
SMDJ130 | Uni | 3000 | 12.99 | 130 | 144 | 176 | 2 | 130 | 231 | 12.99 | - | - | SMC | SMDJ130 | SMDJ | http://www.unisonic.com.tw/uploadfiles/836/part_no_pdf/ | .pdf | http://www.unisonic.com.tw/uploadfiles/836/part_no_pdf/SMDJ.pdf
SMDJ130A | Uni | 3000 | 14.35 | 130 | 144 | 159 | 2 | 130 | 209 | 14.35 | - | - | SMC | SMDJ130A | SMDJ | http://www.unisonic.com.tw/uploadfiles/836/part_no_pdf/ | .pdf | http://www.unisonic.com.tw/uploadfiles/836/part_no_pdf/SMDJ.pdf
SMDJ140 | Uni | 3000 | 11.97 | 140 | 155.68 | 190.4 | 2 | 140 | 250.6 | 11.97 | - | - | SMC | SMDJ140 | SMDJ | http://www.unisonic.com.tw/uploadfiles/836/part_no_pdf/ | .pdf | http://www.unisonic.com.tw/uploadfiles/836/part_no_pdf/SMDJ.pdf
SMDJ140A | Uni | 3000 | 13.23 | 140 | 155 | 171 | 2 | 140 | 226.8 | 13.23 | - | - | SMC | SMDJ140A | SMDJ | http://www.unisonic.com.tw/uploadfiles/836/part_no_pdf/ | .pdf | http://www.unisonic.com.tw/uploadfiles/836/part_no_pdf/SMDJ.pdf
SMDJ150 | Uni | 3000 | 11.19 | 150 | 167 | 204 | 2 | 150 | 268 | 11.19 | - | - | SMC | SMDJ150 | SMDJ | http://www.unisonic.com.tw/uploadfiles/836/part_no_pdf/ | .pdf | http://www.unisonic.com.tw/uploadfiles/836/part_no_pdf/SMDJ.pdf
SMDJ150A | Uni | 3000 | 12.35 | 150 | 167 | 185 | 2 | 150 | 243 | 12.35 | - | - | SMC | SMDJ150A | SMDJ | http://www.unisonic.com.tw/uploadfiles/836/part_no_pdf/ | .pdf | http://www.unisonic.com.tw/uploadfiles/836/part_no_pdf/SMDJ.pdf
SMDJ160 | Uni | 3000 | 10.45 | 160 | 178 | 218 | 2 | 160 | 287 | 10.45 | - | - | SMC | SMDJ160 | SMDJ | http://www.unisonic.com.tw/uploadfiles/836/part_no_pdf/ | .pdf | http://www.unisonic.com.tw/uploadfiles/836/part_no_pdf/SMDJ.pdf
SMDJ160A | Uni | 3000 | 11.58 | 160 | 178 | 197 | 2 | 160 | 259 | 11.58 | - | - | SMC | SMDJ160A | SMDJ | http://www.unisonic.com.tw/uploadfiles/836/part_no_pdf/ | .pdf | http://www.unisonic.com.tw/uploadfiles/836/part_no_pdf/SMDJ.pdf
SMDJ170 | Uni | 3000 | 9.87 | 170 | 189 | 231 | 2 | 170 | 304 | 9.87 | - | - | SMC | SMDJ170 | SMDJ | http://www.unisonic.com.tw/uploadfiles/836/part_no_pdf/ | .pdf | http://www.unisonic.com.tw/uploadfiles/836/part_no_pdf/SMDJ.pdf
SMDJ170A | Uni | 3000 | 10.91 | 170 | 189 | 209 | 2 | 170 | 275 | 10.91 | - | - | SMC | SMDJ170A | SMDJ | http://www.unisonic.com.tw/uploadfiles/836/part_no_pdf/ | .pdf | http://www.unisonic.com.tw/uploadfiles/836/part_no_pdf/SMDJ.pdf
SMDJ180 | Uni | 3000 | 9.31 | 180 | 200.16 | 244.8 | 2 | 180 | 322.2 | 9.31 | - | - | SMC | SMDJ180 | SMDJ | http://www.unisonic.com.tw/uploadfiles/836/part_no_pdf/ | .pdf | http://www.unisonic.com.tw/uploadfiles/836/part_no_pdf/SMDJ.pdf
SMDJ180A | Uni | 3000 | 10.29 | 180 | 200 | 220 | 2 | 180 | 291.6 | 10.29 | - | - | SMC | SMDJ180A | SMDJ | http://www.unisonic.com.tw/uploadfiles/836/part_no_pdf/ | .pdf | http://www.unisonic.com.tw/uploadfiles/836/part_no_pdf/SMDJ.pdf
SMDJ190 | Uni | 3000 | 8.82 | 190 | 211.28 | 258.4 | 2 | 190 | 340.1 | 8.82 | - | - | SMC | SMDJ190 | SMDJ | http://www.unisonic.com.tw/uploadfiles/836/part_no_pdf/ | .pdf | http://www.unisonic.com.tw/uploadfiles/836/part_no_pdf/SMDJ.pdf
SMDJ190A | Uni | 3000 | 9.75 | 190 | 211 | 232 | 2 | 190 | 307.8 | 9.75 | - | - | SMC | SMDJ190A | SMDJ | http://www.unisonic.com.tw/uploadfiles/836/part_no_pdf/ | .pdf | http://www.unisonic.com.tw/uploadfiles/836/part_no_pdf/SMDJ.pdf
SMDJ200A | Uni | 3000 | 9.26 | 200 | 224 | 247 | 2 | 200 | 324 | 9.26 | - | - | SMC | SMDJ200A | SMDJ | http://www.unisonic.com.tw/uploadfiles/836/part_no_pdf/ | .pdf | http://www.unisonic.com.tw/uploadfiles/836/part_no_pdf/SMDJ.pdf
SMDJ220A | Uni | 3000 | 8.43 | 220 | 246 | 272 | 2 | 220 | 356 | 8.43 | - | - | SMC | SMDJ220A | SMDJ | http://www.unisonic.com.tw/uploadfiles/836/part_no_pdf/ | .pdf | http://www.unisonic.com.tw/uploadfiles/836/part_no_pdf/SMDJ.pdf
SMDJ250A | Uni | 3000 | 7.41 | 250 | 279 | 309 | 2 | 250 | 405 | 7.41 | - | - | SMC | SMDJ250A | SMDJ | http://www.unisonic.com.tw/uploadfiles/836/part_no_pdf/ | .pdf | http://www.unisonic.com.tw/uploadfiles/836/part_no_pdf/SMDJ.pdf
SMDJ300A | Uni | 3000 | 6.17 | 300 | 335 | 371 | 2 | 300 | 486 | 6.17 | - | - | SMC | SMDJ300A | SMDJ | http://www.unisonic.com.tw/uploadfiles/836/part_no_pdf/ | .pdf | http://www.unisonic.com.tw/uploadfiles/836/part_no_pdf/SMDJ.pdf
SMDJ350A | Uni | 3000 | 5.29 | 350 | 391 | 432 | 2 | 350 | 567 | 5.29 | - | - | SMC | SMDJ350A | SMDJ | http://www.unisonic.com.tw/uploadfiles/836/part_no_pdf/ | .pdf | http://www.unisonic.com.tw/uploadfiles/836/part_no_pdf/SMDJ.pdf
SMDJ400A | Uni | 3000 | 4.63 | 400 | 447 | 494 | 2 | 400 | 648 | 4.63 | - | - | SMC | SMDJ400A | SMDJ | http://www.unisonic.com.tw/uploadfiles/836/part_no_pdf/ | .pdf | http://www.unisonic.com.tw/uploadfiles/836/part_no_pdf/SMDJ.pdf
SMDJ440A | Uni | 3000 | 4.21 | 440 | 492 | 543 | 2 | 440 | 713 | 4.21 | - | - | SMC | SMDJ440A | SMDJ | http://www.unisonic.com.tw/uploadfiles/836/part_no_pdf/ | .pdf | http://www.unisonic.com.tw/uploadfiles/836/part_no_pdf/SMDJ.pdf
SMDJ5.0C | Bi | 3000 | 312.5 | 5 | 6.4 | 7.3 | 800 | 5 | 9.6 | 312.5 | - | - | SMC | SMDJ5.0C | SMDJ | http://www.unisonic.com.tw/uploadfiles/836/part_no_pdf/ | .pdf | http://www.unisonic.com.tw/uploadfiles/836/part_no_pdf/SMDJ.pdf
SMDJ5.0CA | Bi | 3000 | 326.09 | 5 | 6.4 | 7 | 800 | 5 | 9.2 | 326.09 | - | - | SMC | SMDJ5.0CA | SMDJ | http://www.unisonic.com.tw/uploadfiles/836/part_no_pdf/ | .pdf | http://www.unisonic.com.tw/uploadfiles/836/part_no_pdf/SMDJ.pdf
SMDJ6.0C | Bi | 3000 | 263.16 | 6 | 6.67 | 8.15 | 800 | 6 | 11.4 | 263.16 | - | - | SMC | SMDJ6.0C | SMDJ | http://www.unisonic.com.tw/uploadfiles/836/part_no_pdf/ | .pdf | http://www.unisonic.com.tw/uploadfiles/836/part_no_pdf/SMDJ.pdf
SMDJ6.0CA | Bi | 3000 | 291.26 | 6 | 6.67 | 7.37 | 800 | 6 | 10.3 | 291.26 | - | - | SMC | SMDJ6.0CA | SMDJ | http://www.unisonic.com.tw/uploadfiles/836/part_no_pdf/ | .pdf | http://www.unisonic.com.tw/uploadfiles/836/part_no_pdf/SMDJ.pdf
SMDJ6.5C | Bi | 3000 | 243.9 | 6.5 | 7.22 | 8.82 | 500 | 6.5 | 12.3 | 243.9 | - | - | SMC | SMDJ6.5C | SMDJ | http://www.unisonic.com.tw/uploadfiles/836/part_no_pdf/ | .pdf | http://www.unisonic.com.tw/uploadfiles/836/part_no_pdf/SMDJ.pdf
SMDJ6.5CA | Bi | 3000 | 267.86 | 6.5 | 7.22 | 7.98 | 500 | 6.5 | 11.2 | 267.86 | - | - | SMC | SMDJ6.5CA | SMDJ | http://www.unisonic.com.tw/uploadfiles/836/part_no_pdf/ | .pdf | http://www.unisonic.com.tw/uploadfiles/836/part_no_pdf/SMDJ.pdf
SMDJ7.0C | Bi | 3000 | 225.56 | 7 | 7.78 | 9.51 | 200 | 7 | 13.3 | 225.56 | - | - | SMC | SMDJ7.0C | SMDJ | http://www.unisonic.com.tw/uploadfiles/836/part_no_pdf/ | .pdf | http://www.unisonic.com.tw/uploadfiles/836/part_no_pdf/SMDJ.pdf
SMDJ7.0CA | Bi | 3000 | 250 | 7 | 7.78 | 8.6 | 200 | 7 | 12 | 250 | - | - | SMC | SMDJ7.0CA | SMDJ | http://www.unisonic.com.tw/uploadfiles/836/part_no_pdf/ | .pdf | http://www.unisonic.com.tw/uploadfiles/836/part_no_pdf/SMDJ.pdf
SMDJ7.5C | Bi | 3000 | 209.79 | 7.5 | 8.33 | 10.2 | 100 | 7.5 | 14.3 | 209.79 | - | - | SMC | SMDJ7.5C | SMDJ | http://www.unisonic.com.tw/uploadfiles/836/part_no_pdf/ | .pdf | http://www.unisonic.com.tw/uploadfiles/836/part_no_pdf/SMDJ.pdf
SMDJ7.5CA | Bi | 3000 | 232.56 | 7.5 | 8.33 | 9.21 | 100 | 7.5 | 12.9 | 232.56 | - | - | SMC | SMDJ7.5CA | SMDJ | http://www.unisonic.com.tw/uploadfiles/836/part_no_pdf/ | .pdf | http://www.unisonic.com.tw/uploadfiles/836/part_no_pdf/SMDJ.pdf
SMDJ8.0C | Bi | 3000 | 200 | 8 | 8.89 | 10.9 | 50 | 8 | 15 | 200 | - | - | SMC | SMDJ8.0C | SMDJ | http://www.unisonic.com.tw/uploadfiles/836/part_no_pdf/ | .pdf | http://www.unisonic.com.tw/uploadfiles/836/part_no_pdf/SMDJ.pdf
SMDJ8.0CA | Bi | 3000 | 220.59 | 8 | 8.89 | 9.83 | 50 | 8 | 13.6 | 220.59 | - | - | SMC | SMDJ8.0CA | SMDJ | http://www.unisonic.com.tw/uploadfiles/836/part_no_pdf/ | .pdf | http://www.unisonic.com.tw/uploadfiles/836/part_no_pdf/SMDJ.pdf
SMDJ8.5C | Bi | 3000 | 188.68 | 8.5 | 9.44 | 11.5 | 20 | 8.5 | 15.9 | 188.68 | - | - | SMC | SMDJ8.5C | SMDJ | http://www.unisonic.com.tw/uploadfiles/836/part_no_pdf/ | .pdf | http://www.unisonic.com.tw/uploadfiles/836/part_no_pdf/SMDJ.pdf
SMDJ8.5CA | Bi | 3000 | 208.33 | 8.5 | 9.44 | 10.4 | 20 | 8.5 | 14.4 | 208.33 | - | - | SMC | SMDJ8.5CA | SMDJ | http://www.unisonic.com.tw/uploadfiles/836/part_no_pdf/ | .pdf | http://www.unisonic.com.tw/uploadfiles/836/part_no_pdf/SMDJ.pdf
SMDJ9.0C | Bi | 3000 | 177.51 | 9 | 10 | 12.2 | 10 | 9 | 16.9 | 177.51 | - | - | SMC | SMDJ9.0C | SMDJ | http://www.unisonic.com.tw/uploadfiles/836/part_no_pdf/ | .pdf | http://www.unisonic.com.tw/uploadfiles/836/part_no_pdf/SMDJ.pdf
SMDJ9.0CA | Bi | 3000 | 194.81 | 9 | 10 | 11.1 | 10 | 9 | 15.4 | 194.81 | - | - | SMC | SMDJ9.0CA | SMDJ | http://www.unisonic.com.tw/uploadfiles/836/part_no_pdf/ | .pdf | http://www.unisonic.com.tw/uploadfiles/836/part_no_pdf/SMDJ.pdf
SMDJ10C | Bi | 3000 | 159.57 | 10 | 11.1 | 13.6 | 5 | 10 | 18.8 | 159.57 | - | - | SMC | SMDJ10C | SMDJ | http://www.unisonic.com.tw/uploadfiles/836/part_no_pdf/ | .pdf | http://www.unisonic.com.tw/uploadfiles/836/part_no_pdf/SMDJ.pdf
SMDJ10CA | Bi | 3000 | 176.47 | 10 | 11.1 | 12.3 | 5 | 10 | 17 | 176.47 | - | - | SMC | SMDJ10CA | SMDJ | http://www.unisonic.com.tw/uploadfiles/836/part_no_pdf/ | .pdf | http://www.unisonic.com.tw/uploadfiles/836/part_no_pdf/SMDJ.pdf
SMDJ11C | Bi | 3000 | 149.25 | 11 | 12.2 | 14.9 | 2 | 11 | 20.1 | 149.25 | - | - | SMC | SMDJ11C | SMDJ | http://www.unisonic.com.tw/uploadfiles/836/part_no_pdf/ | .pdf | http://www.unisonic.com.tw/uploadfiles/836/part_no_pdf/SMDJ.pdf
SMDJ11CA | Bi | 3000 | 164.84 | 11 | 12.2 | 13.5 | 2 | 11 | 18.2 | 164.84 | - | - | SMC | SMDJ11CA | SMDJ | http://www.unisonic.com.tw/uploadfiles/836/part_no_pdf/ | .pdf | http://www.unisonic.com.tw/uploadfiles/836/part_no_pdf/SMDJ.pdf
SMDJ12C | Bi | 3000 | 136.36 | 12 | 13.3 | 16.3 | 2 | 12 | 22 | 136.36 | - | - | SMC | SMDJ12C | SMDJ | http://www.unisonic.com.tw/uploadfiles/836/part_no_pdf/ | .pdf | http://www.unisonic.com.tw/uploadfiles/836/part_no_pdf/SMDJ.pdf
SMDJ12CA | Bi | 3000 | 150.75 | 12 | 13.3 | 14.7 | 2 | 12 | 19.9 | 150.75 | - | - | SMC | SMDJ12CA | SMDJ | http://www.unisonic.com.tw/uploadfiles/836/part_no_pdf/ | .pdf | http://www.unisonic.com.tw/uploadfiles/836/part_no_pdf/SMDJ.pdf
SMDJ13C | Bi | 3000 | 126.05 | 13 | 14.4 | 17.6 | 2 | 13 | 23.8 | 126.05 | - | - | SMC | SMDJ13C | SMDJ | http://www.unisonic.com.tw/uploadfiles/836/part_no_pdf/ | .pdf | http://www.unisonic.com.tw/uploadfiles/836/part_no_pdf/SMDJ.pdf
SMDJ13CA | Bi | 3000 | 139.53 | 13 | 14.4 | 15.9 | 2 | 13 | 21.5 | 139.53 | - | - | SMC | SMDJ13CA | SMDJ | http://www.unisonic.com.tw/uploadfiles/836/part_no_pdf/ | .pdf | http://www.unisonic.com.tw/uploadfiles/836/part_no_pdf/SMDJ.pdf
SMDJ14C | Bi | 3000 | 116.28 | 14 | 15.6 | 19.1 | 2 | 14 | 25.8 | 116.28 | - | - | SMC | SMDJ14C | SMDJ | http://www.unisonic.com.tw/uploadfiles/836/part_no_pdf/ | .pdf | http://www.unisonic.com.tw/uploadfiles/836/part_no_pdf/SMDJ.pdf
SMDJ14CA | Bi | 3000 | 129.31 | 14 | 15.6 | 17.2 | 2 | 14 | 23.2 | 129.31 | - | - | SMC | SMDJ14CA | SMDJ | http://www.unisonic.com.tw/uploadfiles/836/part_no_pdf/ | .pdf | http://www.unisonic.com.tw/uploadfiles/836/part_no_pdf/SMDJ.pdf
SMDJ15C | Bi | 3000 | 111.52 | 15 | 16.7 | 20.4 | 2 | 15 | 26.9 | 111.52 | - | - | SMC | SMDJ15C | SMDJ | http://www.unisonic.com.tw/uploadfiles/836/part_no_pdf/ | .pdf | http://www.unisonic.com.tw/uploadfiles/836/part_no_pdf/SMDJ.pdf
SMDJ15CA | Bi | 3000 | 122.95 | 15 | 16.7 | 18.5 | 2 | 15 | 24.4 | 122.95 | - | - | SMC | SMDJ15CA | SMDJ | http://www.unisonic.com.tw/uploadfiles/836/part_no_pdf/ | .pdf | http://www.unisonic.com.tw/uploadfiles/836/part_no_pdf/SMDJ.pdf
SMDJ16C | Bi | 3000 | 104.17 | 16 | 17.8 | 21.8 | 2 | 16 | 28.8 | 104.17 | - | - | SMC | SMDJ16C | SMDJ | http://www.unisonic.com.tw/uploadfiles/836/part_no_pdf/ | .pdf | http://www.unisonic.com.tw/uploadfiles/836/part_no_pdf/SMDJ.pdf
SMDJ16CA | Bi | 3000 | 115.38 | 16 | 17.8 | 19.7 | 2 | 16 | 26 | 115.38 | - | - | SMC | SMDJ16CA | SMDJ | http://www.unisonic.com.tw/uploadfiles/836/part_no_pdf/ | .pdf | http://www.unisonic.com.tw/uploadfiles/836/part_no_pdf/SMDJ.pdf
SMDJ17C | Bi | 3000 | 98.36 | 17 | 18.9 | 23.1 | 2 | 17 | 30.5 | 98.36 | - | - | SMC | SMDJ17C | SMDJ | http://www.unisonic.com.tw/uploadfiles/836/part_no_pdf/ | .pdf | http://www.unisonic.com.tw/uploadfiles/836/part_no_pdf/SMDJ.pdf
SMDJ17CA | Bi | 3000 | 108.7 | 17 | 18.9 | 20.9 | 2 | 17 | 27.6 | 108.7 | - | - | SMC | SMDJ17CA | SMDJ | http://www.unisonic.com.tw/uploadfiles/836/part_no_pdf/ | .pdf | http://www.unisonic.com.tw/uploadfiles/836/part_no_pdf/SMDJ.pdf
SMDJ18C | Bi | 3000 | 93.17 | 18 | 20 | 24.4 | 2 | 18 | 32.2 | 93.17 | - | - | SMC | SMDJ18C | SMDJ | http://www.unisonic.com.tw/uploadfiles/836/part_no_pdf/ | .pdf | http://www.unisonic.com.tw/uploadfiles/836/part_no_pdf/SMDJ.pdf
SMDJ18CA | Bi | 3000 | 102.74 | 18 | 20 | 22.1 | 2 | 18 | 29.2 | 102.74 | - | - | SMC | SMDJ18CA | SMDJ | http://www.unisonic.com.tw/uploadfiles/836/part_no_pdf/ | .pdf | http://www.unisonic.com.tw/uploadfiles/836/part_no_pdf/SMDJ.pdf
SMDJ19C | Bi | 3000 | 88.21 | 19 | 21.13 | 25.76 | 2 | 19 | 34 | 88.21 | - | - | SMC | SMDJ19C | SMDJ | http://www.unisonic.com.tw/uploadfiles/836/part_no_pdf/ | .pdf | http://www.unisonic.com.tw/uploadfiles/836/part_no_pdf/SMDJ.pdf
SMDJ19CA | Bi | 3000 | 97.47 | 19 | 21.1 | 23.3 | 2 | 19 | 30.8 | 97.47 | - | - | SMC | SMDJ19CA | SMDJ | http://www.unisonic.com.tw/uploadfiles/836/part_no_pdf/ | .pdf | http://www.unisonic.com.tw/uploadfiles/836/part_no_pdf/SMDJ.pdf
SMDJ20C | Bi | 3000 | 83.8 | 20 | 22.2 | 27.1 | 2 | 20 | 35.8 | 83.8 | - | - | SMC | SMDJ20C | SMDJ | http://www.unisonic.com.tw/uploadfiles/836/part_no_pdf/ | .pdf | http://www.unisonic.com.tw/uploadfiles/836/part_no_pdf/SMDJ.pdf
SMDJ20CA | Bi | 3000 | 92.59 | 20 | 22.2 | 24.5 | 2 | 20 | 32.4 | 92.59 | - | - | SMC | SMDJ20CA | SMDJ | http://www.unisonic.com.tw/uploadfiles/836/part_no_pdf/ | .pdf | http://www.unisonic.com.tw/uploadfiles/836/part_no_pdf/SMDJ.pdf
SMDJ22C | Bi | 3000 | 76.14 | 22 | 24.4 | 29.8 | 2 | 22 | 39.4 | 76.14 | - | - | SMC | SMDJ22C | SMDJ | http://www.unisonic.com.tw/uploadfiles/836/part_no_pdf/ | .pdf | http://www.unisonic.com.tw/uploadfiles/836/part_no_pdf/SMDJ.pdf
SMDJ22CA | Bi | 3000 | 84.51 | 22 | 24.4 | 26.9 | 2 | 22 | 35.5 | 84.51 | - | - | SMC | SMDJ22CA | SMDJ | http://www.unisonic.com.tw/uploadfiles/836/part_no_pdf/ | .pdf | http://www.unisonic.com.tw/uploadfiles/836/part_no_pdf/SMDJ.pdf
SMDJ24C | Bi | 3000 | 69.77 | 24 | 26.7 | 32.6 | 2 | 24 | 43 | 69.77 | - | - | SMC | SMDJ24C | SMDJ | http://www.unisonic.com.tw/uploadfiles/836/part_no_pdf/ | .pdf | http://www.unisonic.com.tw/uploadfiles/836/part_no_pdf/SMDJ.pdf
SMDJ24CA | Bi | 3000 | 77.12 | 24 | 26.7 | 29.5 | 2 | 24 | 38.9 | 77.12 | - | - | SMC | SMDJ24CA | SMDJ | http://www.unisonic.com.tw/uploadfiles/836/part_no_pdf/ | .pdf | http://www.unisonic.com.tw/uploadfiles/836/part_no_pdf/SMDJ.pdf
SMDJ26C | Bi | 3000 | 64.38 | 26 | 28.9 | 35.3 | 2 | 26 | 46.6 | 64.38 | - | - | SMC | SMDJ26C | SMDJ | http://www.unisonic.com.tw/uploadfiles/836/part_no_pdf/ | .pdf | http://www.unisonic.com.tw/uploadfiles/836/part_no_pdf/SMDJ.pdf
SMDJ26CA | Bi | 3000 | 71.26 | 26 | 28.9 | 31.9 | 2 | 26 | 42.1 | 71.26 | - | - | SMC | SMDJ26CA | SMDJ | http://www.unisonic.com.tw/uploadfiles/836/part_no_pdf/ | .pdf | http://www.unisonic.com.tw/uploadfiles/836/part_no_pdf/SMDJ.pdf
SMDJ28C | Bi | 3000 | 60 | 28 | 31.1 | 38 | 2 | 28 | 50 | 60 | - | - | SMC | SMDJ28C | SMDJ | http://www.unisonic.com.tw/uploadfiles/836/part_no_pdf/ | .pdf | http://www.unisonic.com.tw/uploadfiles/836/part_no_pdf/SMDJ.pdf
SMDJ28CA | Bi | 3000 | 66.08 | 28 | 31.1 | 34.4 | 2 | 28 | 45 | 66.08 | - | - | SMC | SMDJ28CA | SMDJ | http://www.unisonic.com.tw/uploadfiles/836/part_no_pdf/ | .pdf | http://www.unisonic.com.tw/uploadfiles/836/part_no_pdf/SMDJ.pdf
SMDJ30C | Bi | 3000 | 56.07 | 30 | 33.3 | 40.7 | 2 | 30 | 53.5 | 56.07 | - | - | SMC | SMDJ30C | SMDJ | http://www.unisonic.com.tw/uploadfiles/836/part_no_pdf/ | .pdf | http://www.unisonic.com.tw/uploadfiles/836/part_no_pdf/SMDJ.pdf
SMDJ30CA | Bi | 3000 | 61.98 | 30 | 33.3 | 36.8 | 2 | 30 | 48.4 | 61.98 | - | - | SMC | SMDJ30CA | SMDJ | http://www.unisonic.com.tw/uploadfiles/836/part_no_pdf/ | .pdf | http://www.unisonic.com.tw/uploadfiles/836/part_no_pdf/SMDJ.pdf
SMDJ33C | Bi | 3000 | 56.29 | 33 | 36.7 | 40.6 | 2 | 33 | 53.3 | 56.29 | - | - | SMC | SMDJ33C | SMDJ | http://www.unisonic.com.tw/uploadfiles/836/part_no_pdf/ | .pdf | http://www.unisonic.com.tw/uploadfiles/836/part_no_pdf/SMDJ.pdf
SMDJ33CA | Bi | 3000 | 56.29 | 33 | 36.7 | 40.6 | 2 | 33 | 53.3 | 56.29 | - | - | SMC | SMDJ33CA | SMDJ | http://www.unisonic.com.tw/uploadfiles/836/part_no_pdf/ | .pdf | http://www.unisonic.com.tw/uploadfiles/836/part_no_pdf/SMDJ.pdf
SMDJ36C | Bi | 3000 | 46.66 | 36 | 40 | 48.9 | 2 | 36 | 64.3 | 46.66 | - | - | SMC | SMDJ36C | SMDJ | http://www.unisonic.com.tw/uploadfiles/836/part_no_pdf/ | .pdf | http://www.unisonic.com.tw/uploadfiles/836/part_no_pdf/SMDJ.pdf
SMDJ36CA | Bi | 3000 | 51.64 | 36 | 40 | 44.2 | 2 | 36 | 58.1 | 51.64 | - | - | SMC | SMDJ36CA | SMDJ | http://www.unisonic.com.tw/uploadfiles/836/part_no_pdf/ | .pdf | http://www.unisonic.com.tw/uploadfiles/836/part_no_pdf/SMDJ.pdf
SMDJ40C | Bi | 3000 | 42.02 | 40 | 44.4 | 54.3 | 2 | 40 | 71.4 | 42.02 | - | - | SMC | SMDJ40C | SMDJ | http://www.unisonic.com.tw/uploadfiles/836/part_no_pdf/ | .pdf | http://www.unisonic.com.tw/uploadfiles/836/part_no_pdf/SMDJ.pdf
SMDJ40CA | Bi | 3000 | 46.51 | 40 | 44.4 | 49.1 | 2 | 40 | 64.5 | 46.51 | - | - | SMC | SMDJ40CA | SMDJ | http://www.unisonic.com.tw/uploadfiles/836/part_no_pdf/ | .pdf | http://www.unisonic.com.tw/uploadfiles/836/part_no_pdf/SMDJ.pdf
SMDJ43C | Bi | 3000 | 39.11 | 43 | 47.8 | 58.4 | 2 | 43 | 76.7 | 39.11 | - | - | SMC | SMDJ43C | SMDJ | http://www.unisonic.com.tw/uploadfiles/836/part_no_pdf/ | .pdf | http://www.unisonic.com.tw/uploadfiles/836/part_no_pdf/SMDJ.pdf
SMDJ43CA | Bi | 3000 | 43.23 | 43 | 47.8 | 52.8 | 2 | 43 | 69.4 | 43.23 | - | - | SMC | SMDJ43CA | SMDJ | http://www.unisonic.com.tw/uploadfiles/836/part_no_pdf/ | .pdf | http://www.unisonic.com.tw/uploadfiles/836/part_no_pdf/SMDJ.pdf
SMDJ45C | Bi | 3000 | 37.36 | 45 | 50 | 61.1 | 2 | 45 | 80.3 | 37.36 | - | - | SMC | SMDJ45C | SMDJ | http://www.unisonic.com.tw/uploadfiles/836/part_no_pdf/ | .pdf | http://www.unisonic.com.tw/uploadfiles/836/part_no_pdf/SMDJ.pdf
SMDJ45CA | Bi | 3000 | 41.27 | 45 | 50 | 55.3 | 2 | 45 | 72.7 | 41.27 | - | - | SMC | SMDJ45CA | SMDJ | http://www.unisonic.com.tw/uploadfiles/836/part_no_pdf/ | .pdf | http://www.unisonic.com.tw/uploadfiles/836/part_no_pdf/SMDJ.pdf
SMDJ48C | Bi | 3000 | 35.09 | 48 | 53.3 | 65.1 | 2 | 48 | 85.5 | 35.09 | - | - | SMC | SMDJ48C | SMDJ | http://www.unisonic.com.tw/uploadfiles/836/part_no_pdf/ | .pdf | http://www.unisonic.com.tw/uploadfiles/836/part_no_pdf/SMDJ.pdf
SMDJ48CA | Bi | 3000 | 38.76 | 48 | 53.3 | 58.9 | 2 | 48 | 77.4 | 38.76 | - | - | SMC | SMDJ48CA | SMDJ | http://www.unisonic.com.tw/uploadfiles/836/part_no_pdf/ | .pdf | http://www.unisonic.com.tw/uploadfiles/836/part_no_pdf/SMDJ.pdf
SMDJ51C | Bi | 3000 | 32.93 | 51 | 56.7 | 69.3 | 2 | 51 | 91.1 | 32.93 | - | - | SMC | SMDJ51C | SMDJ | http://www.unisonic.com.tw/uploadfiles/836/part_no_pdf/ | .pdf | http://www.unisonic.com.tw/uploadfiles/836/part_no_pdf/SMDJ.pdf
SMDJ51CA | Bi | 3000 | 36.41 | 51 | 56.7 | 62.7 | 2 | 51 | 82.4 | 36.41 | - | - | SMC | SMDJ51CA | SMDJ | http://www.unisonic.com.tw/uploadfiles/836/part_no_pdf/ | .pdf | http://www.unisonic.com.tw/uploadfiles/836/part_no_pdf/SMDJ.pdf
SMDJ54C | Bi | 3000 | 31.15 | 54 | 60 | 73.3 | 2 | 54 | 96.3 | 31.15 | - | - | SMC | SMDJ54C | SMDJ | http://www.unisonic.com.tw/uploadfiles/836/part_no_pdf/ | .pdf | http://www.unisonic.com.tw/uploadfiles/836/part_no_pdf/SMDJ.pdf
SMDJ54CA | Bi | 3000 | 34.44 | 54 | 60 | 66.3 | 2 | 54 | 87.1 | 34.44 | - | - | SMC | SMDJ54CA | SMDJ | http://www.unisonic.com.tw/uploadfiles/836/part_no_pdf/ | .pdf | http://www.unisonic.com.tw/uploadfiles/836/part_no_pdf/SMDJ.pdf
SMDJ58C | Bi | 3000 | 29.13 | 58 | 64.4 | 78.7 | 2 | 58 | 103 | 29.13 | - | - | SMC | SMDJ58C | SMDJ | http://www.unisonic.com.tw/uploadfiles/836/part_no_pdf/ | .pdf | http://www.unisonic.com.tw/uploadfiles/836/part_no_pdf/SMDJ.pdf
SMDJ58CA | Bi | 3000 | 32.05 | 58 | 64.4 | 71.2 | 2 | 58 | 93.6 | 32.05 | - | - | SMC | SMDJ58CA | SMDJ | http://www.unisonic.com.tw/uploadfiles/836/part_no_pdf/ | .pdf | http://www.unisonic.com.tw/uploadfiles/836/part_no_pdf/SMDJ.pdf
SMDJ60C | Bi | 3000 | 28.04 | 60 | 66.7 | 81.5 | 2 | 60 | 107 | 28.04 | - | - | SMC | SMDJ60C | SMDJ | http://www.unisonic.com.tw/uploadfiles/836/part_no_pdf/ | .pdf | http://www.unisonic.com.tw/uploadfiles/836/part_no_pdf/SMDJ.pdf
SMDJ60CA | Bi | 3000 | 30.99 | 60 | 66.7 | 73.7 | 2 | 60 | 96.8 | 30.99 | - | - | SMC | SMDJ60CA | SMDJ | http://www.unisonic.com.tw/uploadfiles/836/part_no_pdf/ | .pdf | http://www.unisonic.com.tw/uploadfiles/836/part_no_pdf/SMDJ.pdf
SMDJ64C | Bi | 3000 | 26.32 | 64 | 71.1 | 86.9 | 2 | 64 | 114 | 26.32 | - | - | SMC | SMDJ64C | SMDJ | http://www.unisonic.com.tw/uploadfiles/836/part_no_pdf/ | .pdf | http://www.unisonic.com.tw/uploadfiles/836/part_no_pdf/SMDJ.pdf
SMDJ64CA | Bi | 3000 | 29.13 | 64 | 71.1 | 78.6 | 2 | 64 | 103 | 29.13 | - | - | SMC | SMDJ64CA | SMDJ | http://www.unisonic.com.tw/uploadfiles/836/part_no_pdf/ | .pdf | http://www.unisonic.com.tw/uploadfiles/836/part_no_pdf/SMDJ.pdf
SMDJ70C | Bi | 3000 | 24 | 70 | 77.8 | 95.1 | 2 | 70 | 125 | 24 | - | - | SMC | SMDJ70C | SMDJ | http://www.unisonic.com.tw/uploadfiles/836/part_no_pdf/ | .pdf | http://www.unisonic.com.tw/uploadfiles/836/part_no_pdf/SMDJ.pdf
SMDJ70CA | Bi | 3000 | 26.55 | 70 | 77.8 | 86 | 2 | 70 | 113 | 26.55 | - | - | SMC | SMDJ70CA | SMDJ | http://www.unisonic.com.tw/uploadfiles/836/part_no_pdf/ | .pdf | http://www.unisonic.com.tw/uploadfiles/836/part_no_pdf/SMDJ.pdf
SMDJ75C | Bi | 3000 | 22.39 | 75 | 83.3 | 102 | 2 | 75 | 134 | 22.39 | - | - | SMC | SMDJ75C | SMDJ | http://www.unisonic.com.tw/uploadfiles/836/part_no_pdf/ | .pdf | http://www.unisonic.com.tw/uploadfiles/836/part_no_pdf/SMDJ.pdf
SMDJ75CA | Bi | 3000 | 24.79 | 75 | 83.3 | 92.1 | 2 | 75 | 121 | 24.79 | - | - | SMC | SMDJ75CA | SMDJ | http://www.unisonic.com.tw/uploadfiles/836/part_no_pdf/ | .pdf | http://www.unisonic.com.tw/uploadfiles/836/part_no_pdf/SMDJ.pdf
SMDJ78C | Bi | 3000 | 21.58 | 78 | 86.7 | 106 | 2 | 78 | 139 | 21.58 | - | - | SMC | SMDJ78C | SMDJ | http://www.unisonic.com.tw/uploadfiles/836/part_no_pdf/ | .pdf | http://www.unisonic.com.tw/uploadfiles/836/part_no_pdf/SMDJ.pdf
SMDJ78CA | Bi | 3000 | 23.81 | 78 | 86.7 | 95.8 | 2 | 78 | 126 | 23.81 | - | - | SMC | SMDJ78CA | SMDJ | http://www.unisonic.com.tw/uploadfiles/836/part_no_pdf/ | .pdf | http://www.unisonic.com.tw/uploadfiles/836/part_no_pdf/SMDJ.pdf
SMDJ80C | Bi | 3000 | 20.95 | 80 | 88.96 | 108.8 | 2 | 80 | 143.2 | 20.95 | - | - | SMC | SMDJ80C | SMDJ | http://www.unisonic.com.tw/uploadfiles/836/part_no_pdf/ | .pdf | http://www.unisonic.com.tw/uploadfiles/836/part_no_pdf/SMDJ.pdf
SMDJ80CA | Bi | 3000 | 23.15 | 80 | 88.8 | 97.6 | 2 | 80 | 129.6 | 23.15 | - | - | SMC | SMDJ80CA | SMDJ | http://www.unisonic.com.tw/uploadfiles/836/part_no_pdf/ | .pdf | http://www.unisonic.com.tw/uploadfiles/836/part_no_pdf/SMDJ.pdf
SMDJ85C | Bi | 3000 | 19.87 | 85 | 94.4 | 115 | 2 | 85 | 151 | 19.87 | - | - | SMC | SMDJ85C | SMDJ | http://www.unisonic.com.tw/uploadfiles/836/part_no_pdf/ | .pdf | http://www.unisonic.com.tw/uploadfiles/836/part_no_pdf/SMDJ.pdf
SMDJ85CA | Bi | 3000 | 21.9 | 85 | 94.4 | 104 | 2 | 85 | 137 | 21.9 | - | - | SMC | SMDJ85CA | SMDJ | http://www.unisonic.com.tw/uploadfiles/836/part_no_pdf/ | .pdf | http://www.unisonic.com.tw/uploadfiles/836/part_no_pdf/SMDJ.pdf
SMDJ90C | Bi | 3000 | 18.75 | 90 | 100 | 122 | 2 | 90 | 160 | 18.75 | - | - | SMC | SMDJ90C | SMDJ | http://www.unisonic.com.tw/uploadfiles/836/part_no_pdf/ | .pdf | http://www.unisonic.com.tw/uploadfiles/836/part_no_pdf/SMDJ.pdf
SMDJ90CA | Bi | 3000 | 20.55 | 90 | 100 | 111 | 2 | 90 | 146 | 20.55 | - | - | SMC | SMDJ90CA | SMDJ | http://www.unisonic.com.tw/uploadfiles/836/part_no_pdf/ | .pdf | http://www.unisonic.com.tw/uploadfiles/836/part_no_pdf/SMDJ.pdf
SMDJ100C | Bi | 3000 | 16.76 | 100 | 111 | 136 | 2 | 100 | 179 | 16.76 | - | - | SMC | SMDJ100C | SMDJ | http://www.unisonic.com.tw/uploadfiles/836/part_no_pdf/ | .pdf | http://www.unisonic.com.tw/uploadfiles/836/part_no_pdf/SMDJ.pdf
SMDJ100CA | Bi | 3000 | 18.52 | 100 | 111 | 123 | 2 | 100 | 162 | 18.52 | - | - | SMC | SMDJ100CA | SMDJ | http://www.unisonic.com.tw/uploadfiles/836/part_no_pdf/ | .pdf | http://www.unisonic.com.tw/uploadfiles/836/part_no_pdf/SMDJ.pdf
SMDJ110C | Bi | 3000 | 15.31 | 110 | 122 | 149 | 2 | 110 | 196 | 15.31 | - | - | SMC | SMDJ110C | SMDJ | http://www.unisonic.com.tw/uploadfiles/836/part_no_pdf/ | .pdf | http://www.unisonic.com.tw/uploadfiles/836/part_no_pdf/SMDJ.pdf
SMDJ110CA | Bi | 3000 | 16.95 | 110 | 122 | 135 | 2 | 110 | 177 | 16.95 | - | - | SMC | SMDJ110CA | SMDJ | http://www.unisonic.com.tw/uploadfiles/836/part_no_pdf/ | .pdf | http://www.unisonic.com.tw/uploadfiles/836/part_no_pdf/SMDJ.pdf
SMDJ120C | Bi | 3000 | 14.02 | 120 | 133 | 163 | 2 | 120 | 214 | 14.02 | - | - | SMC | SMDJ120C | SMDJ | http://www.unisonic.com.tw/uploadfiles/836/part_no_pdf/ | .pdf | http://www.unisonic.com.tw/uploadfiles/836/part_no_pdf/SMDJ.pdf
SMDJ120CA | Bi | 3000 | 15.54 | 120 | 133 | 147 | 2 | 120 | 193 | 15.54 | - | - | SMC | SMDJ120CA | SMDJ | http://www.unisonic.com.tw/uploadfiles/836/part_no_pdf/ | .pdf | http://www.unisonic.com.tw/uploadfiles/836/part_no_pdf/SMDJ.pdf
SMDJ130C | Bi | 3000 | 12.99 | 130 | 144 | 176 | 2 | 130 | 231 | 12.99 | - | - | SMC | SMDJ130C | SMDJ | http://www.unisonic.com.tw/uploadfiles/836/part_no_pdf/ | .pdf | http://www.unisonic.com.tw/uploadfiles/836/part_no_pdf/SMDJ.pdf
SMDJ130CA | Bi | 3000 | 14.35 | 130 | 144 | 159 | 2 | 130 | 209 | 14.35 | - | - | SMC | SMDJ130CA | SMDJ | http://www.unisonic.com.tw/uploadfiles/836/part_no_pdf/ | .pdf | http://www.unisonic.com.tw/uploadfiles/836/part_no_pdf/SMDJ.pdf
SMDJ140C | Bi | 3000 | 11.97 | 140 | 155.68 | 190.4 | 2 | 140 | 250.6 | 11.97 | - | - | SMC | SMDJ140C | SMDJ | http://www.unisonic.com.tw/uploadfiles/836/part_no_pdf/ | .pdf | http://www.unisonic.com.tw/uploadfiles/836/part_no_pdf/SMDJ.pdf
SMDJ140CA | Bi | 3000 | 13.23 | 140 | 155 | 171 | 2 | 140 | 226.8 | 13.23 | - | - | SMC | SMDJ140CA | SMDJ | http://www.unisonic.com.tw/uploadfiles/836/part_no_pdf/ | .pdf | http://www.unisonic.com.tw/uploadfiles/836/part_no_pdf/SMDJ.pdf
SMDJ150C | Bi | 3000 | 11.19 | 150 | 167 | 204 | 2 | 150 | 268 | 11.19 | - | - | SMC | SMDJ150C | SMDJ | http://www.unisonic.com.tw/uploadfiles/836/part_no_pdf/ | .pdf | http://www.unisonic.com.tw/uploadfiles/836/part_no_pdf/SMDJ.pdf
SMDJ150CA | Bi | 3000 | 12.35 | 150 | 167 | 185 | 2 | 150 | 243 | 12.35 | - | - | SMC | SMDJ150CA | SMDJ | http://www.unisonic.com.tw/uploadfiles/836/part_no_pdf/ | .pdf | http://www.unisonic.com.tw/uploadfiles/836/part_no_pdf/SMDJ.pdf
SMDJ160C | Bi | 3000 | 10.45 | 160 | 178 | 218 | 2 | 160 | 287 | 10.45 | - | - | SMC | SMDJ160C | SMDJ | http://www.unisonic.com.tw/uploadfiles/836/part_no_pdf/ | .pdf | http://www.unisonic.com.tw/uploadfiles/836/part_no_pdf/SMDJ.pdf
SMDJ160CA | Bi | 3000 | 11.58 | 160 | 178 | 197 | 2 | 160 | 259 | 11.58 | - | - | SMC | SMDJ160CA | SMDJ | http://www.unisonic.com.tw/uploadfiles/836/part_no_pdf/ | .pdf | http://www.unisonic.com.tw/uploadfiles/836/part_no_pdf/SMDJ.pdf
SMDJ170C | Bi | 3000 | 9.87 | 170 | 189 | 231 | 2 | 170 | 304 | 9.87 | - | - | SMC | SMDJ170C | SMDJ | http://www.unisonic.com.tw/uploadfiles/836/part_no_pdf/ | .pdf | http://www.unisonic.com.tw/uploadfiles/836/part_no_pdf/SMDJ.pdf
SMDJ170CA | Bi | 3000 | 10.91 | 170 | 189 | 209 | 2 | 170 | 275 | 10.91 | - | - | SMC | SMDJ170CA | SMDJ | http://www.unisonic.com.tw/uploadfiles/836/part_no_pdf/ | .pdf | http://www.unisonic.com.tw/uploadfiles/836/part_no_pdf/SMDJ.pdf
SMDJ180C | Bi | 3000 | 9.31 | 180 | 200.16 | 244.8 | 2 | 180 | 322.2 | 9.31 | - | - | SMC | SMDJ180C | SMDJ | http://www.unisonic.com.tw/uploadfiles/836/part_no_pdf/ | .pdf | http://www.unisonic.com.tw/uploadfiles/836/part_no_pdf/SMDJ.pdf
SMDJ180CA | Bi | 3000 | 10.29 | 180 | 200 | 220 | 2 | 180 | 291.6 | 10.29 | - | - | SMC | SMDJ180CA | SMDJ | http://www.unisonic.com.tw/uploadfiles/836/part_no_pdf/ | .pdf | http://www.unisonic.com.tw/uploadfiles/836/part_no_pdf/SMDJ.pdf
SMDJ190C | Bi | 3000 | 8.82 | 190 | 211.28 | 258.4 | 2 | 190 | 340.1 | 8.82 | - | - | SMC | SMDJ190C | SMDJ | http://www.unisonic.com.tw/uploadfiles/836/part_no_pdf/ | .pdf | http://www.unisonic.com.tw/uploadfiles/836/part_no_pdf/SMDJ.pdf
SMDJ190CA | Bi | 3000 | 9.75 | 190 | 211 | 232 | 2 | 190 | 307.8 | 9.75 | - | - | SMC | SMDJ190CA | SMDJ | http://www.unisonic.com.tw/uploadfiles/836/part_no_pdf/ | .pdf | http://www.unisonic.com.tw/uploadfiles/836/part_no_pdf/SMDJ.pdf
SMDJ200CA | Bi | 3000 | 9.26 | 200 | 224 | 247 | 2 | 200 | 324 | 9.26 | - | - | SMC | SMDJ200CA | SMDJ | http://www.unisonic.com.tw/uploadfiles/836/part_no_pdf/ | .pdf | http://www.unisonic.com.tw/uploadfiles/836/part_no_pdf/SMDJ.pdf
SMDJ220CA | Bi | 3000 | 8.43 | 220 | 246 | 272 | 2 | 220 | 356 | 8.43 | - | - | SMC | SMDJ220CA | SMDJ | http://www.unisonic.com.tw/uploadfiles/836/part_no_pdf/ | .pdf | http://www.unisonic.com.tw/uploadfiles/836/part_no_pdf/SMDJ.pdf
SMDJ250CA | Bi | 3000 | 7.41 | 250 | 279 | 309 | 2 | 250 | 405 | 7.41 | - | - | SMC | SMDJ250CA | SMDJ | http://www.unisonic.com.tw/uploadfiles/836/part_no_pdf/ | .pdf | http://www.unisonic.com.tw/uploadfiles/836/part_no_pdf/SMDJ.pdf
SMDJ300CA | Bi | 3000 | 6.17 | 300 | 335 | 371 | 2 | 300 | 486 | 6.17 | - | - | SMC | SMDJ300CA | SMDJ | http://www.unisonic.com.tw/uploadfiles/836/part_no_pdf/ | .pdf | http://www.unisonic.com.tw/uploadfiles/836/part_no_pdf/SMDJ.pdf
SMDJ350CA | Bi | 3000 | 5.29 | 350 | 391 | 432 | 2 | 350 | 567 | 5.29 | - | - | SMC | SMDJ350CA | SMDJ | http://www.unisonic.com.tw/uploadfiles/836/part_no_pdf/ | .pdf | http://www.unisonic.com.tw/uploadfiles/836/part_no_pdf/SMDJ.pdf
SMDJ400CA | Bi | 3000 | 4.63 | 400 | 447 | 494 | 2 | 400 | 648 | 4.63 | - | - | SMC | SMDJ400CA | SMDJ | http://www.unisonic.com.tw/uploadfiles/836/part_no_pdf/ | .pdf | http://www.unisonic.com.tw/uploadfiles/836/part_no_pdf/SMDJ.pdf
SMDJ440CA | Bi | 3000 | 4.21 | 440 | 492 | 543 | 2 | 440 | 713 | 4.21 | - | - | SMC | SMDJ440CA | SMDJ | http://www.unisonic.com.tw/uploadfiles/836/part_no_pdf/ | .pdf | http://www.unisonic.com.tw/uploadfiles/836/part_no_pdf/SMDJ.pdf
P6SMB6V8A | Uni | 600 | 57.14 | 5.8 | 6.46 | 7.14 | 1000 | 5.8 | 10.5 | 57.14 | - | - | SMB | P6SMB6V8A | P6SMB | http://www.unisonic.com.tw/uploadfiles/836/part_no_pdf/ | .pdf | http://www.unisonic.com.tw/uploadfiles/836/part_no_pdf/P6SMB.pdf
P6SMB7V5A | Uni | 600 | 53.1 | 6.4 | 7.13 | 7.88 | 500 | 6.4 | 11.3 | 53.1 | - | - | SMB | P6SMB7V5A | P6SMB | http://www.unisonic.com.tw/uploadfiles/836/part_no_pdf/ | .pdf | http://www.unisonic.com.tw/uploadfiles/836/part_no_pdf/P6SMB.pdf
P6SMB8V2A | Uni | 600 | 49.59 | 7 | 7.79 | 8.61 | 200 | 7 | 12.1 | 49.59 | - | - | SMB | P6SMB8V2A | P6SMB | http://www.unisonic.com.tw/uploadfiles/836/part_no_pdf/ | .pdf | http://www.unisonic.com.tw/uploadfiles/836/part_no_pdf/P6SMB.pdf
P6SMB9V1A | Uni | 600 | 44.78 | 7.8 | 8.65 | 9.56 | 50 | 7.8 | 13.4 | 44.78 | - | - | SMB | P6SMB9V1A | P6SMB | http://www.unisonic.com.tw/uploadfiles/836/part_no_pdf/ | .pdf | http://www.unisonic.com.tw/uploadfiles/836/part_no_pdf/P6SMB.pdf
P6SMB10A | Uni | 600 | 41.38 | 8.6 | 9.5 | 10.5 | 10 | 8.6 | 14.5 | 41.38 | - | - | SMB | P6SMB10A | P6SMB | http://www.unisonic.com.tw/uploadfiles/836/part_no_pdf/ | .pdf | http://www.unisonic.com.tw/uploadfiles/836/part_no_pdf/P6SMB.pdf
P6SMB11A | Uni | 600 | 38.46 | 9.4 | 10.45 | 11.55 | 5 | 9.4 | 15.6 | 38.46 | - | - | SMB | P6SMB11A | P6SMB | http://www.unisonic.com.tw/uploadfiles/836/part_no_pdf/ | .pdf | http://www.unisonic.com.tw/uploadfiles/836/part_no_pdf/P6SMB.pdf
P6SMB12A | Uni | 600 | 35.93 | 10.2 | 11.4 | 12.6 | 5 | 10.2 | 16.7 | 35.93 | - | - | SMB | P6SMB12A | P6SMB | http://www.unisonic.com.tw/uploadfiles/836/part_no_pdf/ | .pdf | http://www.unisonic.com.tw/uploadfiles/836/part_no_pdf/P6SMB.pdf
P6SMB13A | Uni | 600 | 32.97 | 11.1 | 12.35 | 13.65 | 1 | 11.1 | 18.2 | 32.97 | - | - | SMB | P6SMB13A | P6SMB | http://www.unisonic.com.tw/uploadfiles/836/part_no_pdf/ | .pdf | http://www.unisonic.com.tw/uploadfiles/836/part_no_pdf/P6SMB.pdf
P6SMB15A | Uni | 600 | 28.3 | 12.8 | 14.25 | 15.75 | 1 | 12.8 | 21.2 | 28.3 | - | - | SMB | P6SMB15A | P6SMB | http://www.unisonic.com.tw/uploadfiles/836/part_no_pdf/ | .pdf | http://www.unisonic.com.tw/uploadfiles/836/part_no_pdf/P6SMB.pdf
P6SMB16A | Uni | 600 | 26.67 | 13.6 | 15.2 | 16.8 | 1 | 13.6 | 22.5 | 26.67 | - | - | SMB | P6SMB16A | P6SMB | http://www.unisonic.com.tw/uploadfiles/836/part_no_pdf/ | .pdf | http://www.unisonic.com.tw/uploadfiles/836/part_no_pdf/P6SMB.pdf
P6SMB18A | Uni | 600 | 23.81 | 15.3 | 17.1 | 18.9 | 1 | 15.3 | 25.2 | 23.81 | - | - | SMB | P6SMB18A | P6SMB | http://www.unisonic.com.tw/uploadfiles/836/part_no_pdf/ | .pdf | http://www.unisonic.com.tw/uploadfiles/836/part_no_pdf/P6SMB.pdf
P6SMB20A | Uni | 600 | 21.66 | 17.1 | 19 | 21 | 1 | 17.1 | 27.7 | 21.66 | - | - | SMB | P6SMB20A | P6SMB | http://www.unisonic.com.tw/uploadfiles/836/part_no_pdf/ | .pdf | http://www.unisonic.com.tw/uploadfiles/836/part_no_pdf/P6SMB.pdf
P6SMB22A | Uni | 600 | 19.61 | 18.8 | 20.9 | 23.1 | 1 | 18.8 | 30.6 | 19.61 | - | - | SMB | P6SMB22A | P6SMB | http://www.unisonic.com.tw/uploadfiles/836/part_no_pdf/ | .pdf | http://www.unisonic.com.tw/uploadfiles/836/part_no_pdf/P6SMB.pdf
P6SMB24A | Uni | 600 | 18.07 | 20.5 | 22.8 | 25.2 | 1 | 20.5 | 33.2 | 18.07 | - | - | SMB | P6SMB24A | P6SMB | http://www.unisonic.com.tw/uploadfiles/836/part_no_pdf/ | .pdf | http://www.unisonic.com.tw/uploadfiles/836/part_no_pdf/P6SMB.pdf
P6SMB27A | Uni | 600 | 16 | 23.1 | 25.65 | 28.35 | 1 | 23.1 | 37.5 | 16 | - | - | SMB | P6SMB27A | P6SMB | http://www.unisonic.com.tw/uploadfiles/836/part_no_pdf/ | .pdf | http://www.unisonic.com.tw/uploadfiles/836/part_no_pdf/P6SMB.pdf
P6SMB30A | Uni | 600 | 14.49 | 25.6 | 28.5 | 31.5 | 1 | 25.6 | 41.4 | 14.49 | - | - | SMB | P6SMB30A | P6SMB | http://www.unisonic.com.tw/uploadfiles/836/part_no_pdf/ | .pdf | http://www.unisonic.com.tw/uploadfiles/836/part_no_pdf/P6SMB.pdf
P6SMB33A | Uni | 600 | 13.13 | 28.2 | 31.35 | 34.65 | 1 | 28.2 | 45.7 | 13.13 | - | - | SMB | P6SMB33A | P6SMB | http://www.unisonic.com.tw/uploadfiles/836/part_no_pdf/ | .pdf | http://www.unisonic.com.tw/uploadfiles/836/part_no_pdf/P6SMB.pdf
P6SMB36A | Uni | 600 | 12.02 | 30.8 | 34.2 | 37.8 | 1 | 30.8 | 49.9 | 12.02 | - | - | SMB | P6SMB36A | P6SMB | http://www.unisonic.com.tw/uploadfiles/836/part_no_pdf/ | .pdf | http://www.unisonic.com.tw/uploadfiles/836/part_no_pdf/P6SMB.pdf
P6SMB39A | Uni | 600 | 11.13 | 33.3 | 37.05 | 40.95 | 1 | 33.3 | 53.9 | 11.13 | - | - | SMB | P6SMB39A | P6SMB | http://www.unisonic.com.tw/uploadfiles/836/part_no_pdf/ | .pdf | http://www.unisonic.com.tw/uploadfiles/836/part_no_pdf/P6SMB.pdf
P6SMB43A | Uni | 600 | 10.12 | 36.8 | 40.85 | 45.15 | 1 | 36.8 | 59.3 | 10.12 | - | - | SMB | P6SMB43A | P6SMB | http://www.unisonic.com.tw/uploadfiles/836/part_no_pdf/ | .pdf | http://www.unisonic.com.tw/uploadfiles/836/part_no_pdf/P6SMB.pdf
P6SMB47A | Uni | 600 | 9.26 | 40.2 | 44.65 | 49.35 | 1 | 40.2 | 64.8 | 9.26 | - | - | SMB | P6SMB47A | P6SMB | http://www.unisonic.com.tw/uploadfiles/836/part_no_pdf/ | .pdf | http://www.unisonic.com.tw/uploadfiles/836/part_no_pdf/P6SMB.pdf
P6SMB51A | Uni | 600 | 8.56 | 43.6 | 48.45 | 53.55 | 1 | 43.6 | 70.1 | 8.56 | - | - | SMB | P6SMB51A | P6SMB | http://www.unisonic.com.tw/uploadfiles/836/part_no_pdf/ | .pdf | http://www.unisonic.com.tw/uploadfiles/836/part_no_pdf/P6SMB.pdf
P6SMB56A | Uni | 600 | 7.79 | 47.8 | 53.2 | 58.8 | 1 | 47.8 | 77 | 7.79 | - | - | SMB | P6SMB56A | P6SMB | http://www.unisonic.com.tw/uploadfiles/836/part_no_pdf/ | .pdf | http://www.unisonic.com.tw/uploadfiles/836/part_no_pdf/P6SMB.pdf
P6SMB62A | Uni | 600 | 7.06 | 53 | 58.9 | 65.1 | 1 | 53 | 85 | 7.06 | - | - | SMB | P6SMB62A | P6SMB | http://www.unisonic.com.tw/uploadfiles/836/part_no_pdf/ | .pdf | http://www.unisonic.com.tw/uploadfiles/836/part_no_pdf/P6SMB.pdf
P6SMB68A | Uni | 600 | 6.52 | 58.1 | 64.6 | 71.4 | 1 | 58.1 | 92 | 6.52 | - | - | SMB | P6SMB68A | P6SMB | http://www.unisonic.com.tw/uploadfiles/836/part_no_pdf/ | .pdf | http://www.unisonic.com.tw/uploadfiles/836/part_no_pdf/P6SMB.pdf
P6SMB75A | Uni | 600 | 5.83 | 64.1 | 71.25 | 78.75 | 1 | 64.1 | 103 | 5.83 | - | - | SMB | P6SMB75A | P6SMB | http://www.unisonic.com.tw/uploadfiles/836/part_no_pdf/ | .pdf | http://www.unisonic.com.tw/uploadfiles/836/part_no_pdf/P6SMB.pdf
P6SMB82A | Uni | 600 | 5.31 | 70.1 | 77.9 | 86.1 | 1 | 70.1 | 113 | 5.31 | - | - | SMB | P6SMB82A | P6SMB | http://www.unisonic.com.tw/uploadfiles/836/part_no_pdf/ | .pdf | http://www.unisonic.com.tw/uploadfiles/836/part_no_pdf/P6SMB.pdf
P6SMB91A | Uni | 600 | 4.8 | 77.8 | 86.45 | 95.55 | 1 | 77.8 | 125 | 4.8 | - | - | SMB | P6SMB91A | P6SMB | http://www.unisonic.com.tw/uploadfiles/836/part_no_pdf/ | .pdf | http://www.unisonic.com.tw/uploadfiles/836/part_no_pdf/P6SMB.pdf
P6SMB100A | Uni | 600 | 4.38 | 85.5 | 95 | 105 | 1 | 85.5 | 137 | 4.38 | - | - | SMB | P6SMB100A | P6SMB | http://www.unisonic.com.tw/uploadfiles/836/part_no_pdf/ | .pdf | http://www.unisonic.com.tw/uploadfiles/836/part_no_pdf/P6SMB.pdf
P6SMB110A | Uni | 600 | 3.95 | 94 | 104.5 | 115.5 | 1 | 94 | 152 | 3.95 | - | - | SMB | P6SMB110A | P6SMB | http://www.unisonic.com.tw/uploadfiles/836/part_no_pdf/ | .pdf | http://www.unisonic.com.tw/uploadfiles/836/part_no_pdf/P6SMB.pdf
P6SMB120A | Uni | 600 | 3.64 | 102 | 114 | 126 | 1 | 102 | 165 | 3.64 | - | - | SMB | P6SMB120A | P6SMB | http://www.unisonic.com.tw/uploadfiles/836/part_no_pdf/ | .pdf | http://www.unisonic.com.tw/uploadfiles/836/part_no_pdf/P6SMB.pdf
P6SMB130A | Uni | 600 | 3.35 | 111 | 123.5 | 136.5 | 1 | 111 | 179 | 3.35 | - | - | SMB | P6SMB130A | P6SMB | http://www.unisonic.com.tw/uploadfiles/836/part_no_pdf/ | .pdf | http://www.unisonic.com.tw/uploadfiles/836/part_no_pdf/P6SMB.pdf
P6SMB150A | Uni | 600 | 2.9 | 128 | 142.5 | 157.5 | 1 | 128 | 207 | 2.9 | - | - | SMB | P6SMB150A | P6SMB | http://www.unisonic.com.tw/uploadfiles/836/part_no_pdf/ | .pdf | http://www.unisonic.com.tw/uploadfiles/836/part_no_pdf/P6SMB.pdf
P6SMB160A | Uni | 600 | 2.74 | 136 | 152 | 168 | 1 | 136 | 219 | 2.74 | - | - | SMB | P6SMB160A | P6SMB | http://www.unisonic.com.tw/uploadfiles/836/part_no_pdf/ | .pdf | http://www.unisonic.com.tw/uploadfiles/836/part_no_pdf/P6SMB.pdf
P6SMB170A | Uni | 600 | 2.56 | 145 | 161.5 | 178.5 | 1 | 145 | 234 | 2.56 | - | - | SMB | P6SMB170A | P6SMB | http://www.unisonic.com.tw/uploadfiles/836/part_no_pdf/ | .pdf | http://www.unisonic.com.tw/uploadfiles/836/part_no_pdf/P6SMB.pdf
P6SMB180A | Uni | 600 | 2.44 | 154 | 171 | 189 | 1 | 154 | 246 | 2.44 | - | - | SMB | P6SMB180A | P6SMB | http://www.unisonic.com.tw/uploadfiles/836/part_no_pdf/ | .pdf | http://www.unisonic.com.tw/uploadfiles/836/part_no_pdf/P6SMB.pdf
P6SMB200A | Uni | 600 | 2.19 | 171 | 190 | 210 | 1 | 171 | 274 | 2.19 | - | - | SMB | P6SMB200A | P6SMB | http://www.unisonic.com.tw/uploadfiles/836/part_no_pdf/ | .pdf | http://www.unisonic.com.tw/uploadfiles/836/part_no_pdf/P6SMB.pdf
P6SMB220A | Uni | 600 | 1.83 | 185 | 209 | 231 | 1 | 185 | 328 | 1.83 | - | - | SMB | P6SMB220A | P6SMB | http://www.unisonic.com.tw/uploadfiles/836/part_no_pdf/ | .pdf | http://www.unisonic.com.tw/uploadfiles/836/part_no_pdf/P6SMB.pdf
P6SMB250A | Uni | 600 | 1.74 | 214 | 237.5 | 262.5 | 1 | 214 | 344 | 1.74 | - | - | SMB | P6SMB250A | P6SMB | http://www.unisonic.com.tw/uploadfiles/836/part_no_pdf/ | .pdf | http://www.unisonic.com.tw/uploadfiles/836/part_no_pdf/P6SMB.pdf
P6SMB300A | Uni | 600 | 1.45 | 256 | 285 | 315 | 1 | 256 | 414 | 1.45 | - | - | SMB | P6SMB300A | P6SMB | http://www.unisonic.com.tw/uploadfiles/836/part_no_pdf/ | .pdf | http://www.unisonic.com.tw/uploadfiles/836/part_no_pdf/P6SMB.pdf
P6SMB350A | Uni | 600 | 1.24 | 299.3 | 332.5 | 367.5 | 1 | 299.3 | 482 | 1.24 | - | - | SMB | P6SMB350A | P6SMB | http://www.unisonic.com.tw/uploadfiles/836/part_no_pdf/ | .pdf | http://www.unisonic.com.tw/uploadfiles/836/part_no_pdf/P6SMB.pdf
P6SMB380A | Uni | 600 | 1.14 | 324.9 | 361 | 399 | 1 | 324.9 | 524.4 | 1.14 | - | - | SMB | P6SMB380A | P6SMB | http://www.unisonic.com.tw/uploadfiles/836/part_no_pdf/ | .pdf | http://www.unisonic.com.tw/uploadfiles/836/part_no_pdf/P6SMB.pdf
P6SMB400A | Uni | 600 | 1.09 | 342 | 380 | 420 | 1 | 342 | 548 | 1.09 | - | - | SMB | P6SMB400A | P6SMB | http://www.unisonic.com.tw/uploadfiles/836/part_no_pdf/ | .pdf | http://www.unisonic.com.tw/uploadfiles/836/part_no_pdf/P6SMB.pdf
P6SMB440A | Uni | 600 | 0.99 | 376.2 | 418 | 462 | 1 | 376.2 | 607.2 | 0.99 | - | - | SMB | P6SMB440A | P6SMB | http://www.unisonic.com.tw/uploadfiles/836/part_no_pdf/ | .pdf | http://www.unisonic.com.tw/uploadfiles/836/part_no_pdf/P6SMB.pdf
P6SMB500A | Uni | 600 | 0.87 | 427.5 | 475 | 525 | 1 | 427.5 | 690 | 0.87 | - | - | SMB | P6SMB500A | P6SMB | http://www.unisonic.com.tw/uploadfiles/836/part_no_pdf/ | .pdf | http://www.unisonic.com.tw/uploadfiles/836/part_no_pdf/P6SMB.pdf
P6SMB520A | Uni | 600 | 0.84 | 444.6 | 494 | 546 | 1 | 444.6 | 717.6 | 0.84 | - | - | SMB | P6SMB520A | P6SMB | http://www.unisonic.com.tw/uploadfiles/836/part_no_pdf/ | .pdf | http://www.unisonic.com.tw/uploadfiles/836/part_no_pdf/P6SMB.pdf
P6SMB550A | Uni | 600 | 0.79 | 470.3 | 522.5 | 577.5 | 1 | 470.3 | 759 | 0.79 | - | - | SMB | P6SMB550A | P6SMB | http://www.unisonic.com.tw/uploadfiles/836/part_no_pdf/ | .pdf | http://www.unisonic.com.tw/uploadfiles/836/part_no_pdf/P6SMB.pdf
P6SMB600A | Uni | 600 | 0.72 | 513 | 570 | 630 | 1 | 513 | 828 | 0.72 | - | - | SMB | P6SMB600A | P6SMB | http://www.unisonic.com.tw/uploadfiles/836/part_no_pdf/ | .pdf | http://www.unisonic.com.tw/uploadfiles/836/part_no_pdf/P6SMB.pdf
P6SMB6V8CA | Bi | 600 | 57.14 | 5.8 | 6.46 | 7.14 | 1000 | 5.8 | 10.5 | 57.14 | - | - | SMB | P6SMB6V8CA | P6SMB | http://www.unisonic.com.tw/uploadfiles/836/part_no_pdf/ | .pdf | http://www.unisonic.com.tw/uploadfiles/836/part_no_pdf/P6SMB.pdf
P6SMB7V5CA | Bi | 600 | 53.1 | 6.4 | 7.13 | 7.88 | 500 | 6.4 | 11.3 | 53.1 | - | - | SMB | P6SMB7V5CA | P6SMB | http://www.unisonic.com.tw/uploadfiles/836/part_no_pdf/ | .pdf | http://www.unisonic.com.tw/uploadfiles/836/part_no_pdf/P6SMB.pdf
P6SMB8V2CA | Bi | 600 | 49.59 | 7 | 7.79 | 8.61 | 200 | 7 | 12.1 | 49.59 | - | - | SMB | P6SMB8V2CA | P6SMB | http://www.unisonic.com.tw/uploadfiles/836/part_no_pdf/ | .pdf | http://www.unisonic.com.tw/uploadfiles/836/part_no_pdf/P6SMB.pdf
P6SMB9V1CA | Bi | 600 | 44.78 | 7.8 | 8.65 | 9.56 | 50 | 7.8 | 13.4 | 44.78 | - | - | SMB | P6SMB9V1CA | P6SMB | http://www.unisonic.com.tw/uploadfiles/836/part_no_pdf/ | .pdf | http://www.unisonic.com.tw/uploadfiles/836/part_no_pdf/P6SMB.pdf
P6SMB10CA | Bi | 600 | 41.38 | 8.6 | 9.5 | 10.5 | 10 | 8.6 | 14.5 | 41.38 | - | - | SMB | P6SMB10CA | P6SMB | http://www.unisonic.com.tw/uploadfiles/836/part_no_pdf/ | .pdf | http://www.unisonic.com.tw/uploadfiles/836/part_no_pdf/P6SMB.pdf
P6SMB11CA | Bi | 600 | 38.46 | 9.4 | 10.45 | 11.55 | 5 | 9.4 | 15.6 | 38.46 | - | - | SMB | P6SMB11CA | P6SMB | http://www.unisonic.com.tw/uploadfiles/836/part_no_pdf/ | .pdf | http://www.unisonic.com.tw/uploadfiles/836/part_no_pdf/P6SMB.pdf
P6SMB12CA | Bi | 600 | 35.93 | 10.2 | 11.4 | 12.6 | 5 | 10.2 | 16.7 | 35.93 | - | - | SMB | P6SMB12CA | P6SMB | http://www.unisonic.com.tw/uploadfiles/836/part_no_pdf/ | .pdf | http://www.unisonic.com.tw/uploadfiles/836/part_no_pdf/P6SMB.pdf
P6SMB13CA | Bi | 600 | 32.97 | 11.1 | 12.35 | 13.65 | 1 | 11.1 | 18.2 | 32.97 | - | - | SMB | P6SMB13CA | P6SMB | http://www.unisonic.com.tw/uploadfiles/836/part_no_pdf/ | .pdf | http://www.unisonic.com.tw/uploadfiles/836/part_no_pdf/P6SMB.pdf
P6SMB15CA | Bi | 600 | 28.3 | 12.8 | 14.25 | 15.75 | 1 | 12.8 | 21.2 | 28.3 | - | - | SMB | P6SMB15CA | P6SMB | http://www.unisonic.com.tw/uploadfiles/836/part_no_pdf/ | .pdf | http://www.unisonic.com.tw/uploadfiles/836/part_no_pdf/P6SMB.pdf
P6SMB16CA | Bi | 600 | 26.67 | 13.6 | 15.2 | 16.8 | 1 | 13.6 | 22.5 | 26.67 | - | - | SMB | P6SMB16CA | P6SMB | http://www.unisonic.com.tw/uploadfiles/836/part_no_pdf/ | .pdf | http://www.unisonic.com.tw/uploadfiles/836/part_no_pdf/P6SMB.pdf
P6SMB18CA | Bi | 600 | 23.81 | 15.3 | 17.1 | 18.9 | 1 | 15.3 | 25.2 | 23.81 | - | - | SMB | P6SMB18CA | P6SMB | http://www.unisonic.com.tw/uploadfiles/836/part_no_pdf/ | .pdf | http://www.unisonic.com.tw/uploadfiles/836/part_no_pdf/P6SMB.pdf
P6SMB20CA | Bi | 600 | 21.66 | 17.1 | 19 | 21 | 1 | 17.1 | 27.7 | 21.66 | - | - | SMB | P6SMB20CA | P6SMB | http://www.unisonic.com.tw/uploadfiles/836/part_no_pdf/ | .pdf | http://www.unisonic.com.tw/uploadfiles/836/part_no_pdf/P6SMB.pdf
P6SMB22CA | Bi | 600 | 19.61 | 18.8 | 20.9 | 23.1 | 1 | 18.8 | 30.6 | 19.61 | - | - | SMB | P6SMB22CA | P6SMB | http://www.unisonic.com.tw/uploadfiles/836/part_no_pdf/ | .pdf | http://www.unisonic.com.tw/uploadfiles/836/part_no_pdf/P6SMB.pdf
P6SMB24CA | Bi | 600 | 18.07 | 20.5 | 22.8 | 25.2 | 1 | 20.5 | 33.2 | 18.07 | - | - | SMB | P6SMB24CA | P6SMB | http://www.unisonic.com.tw/uploadfiles/836/part_no_pdf/ | .pdf | http://www.unisonic.com.tw/uploadfiles/836/part_no_pdf/P6SMB.pdf
P6SMB27CA | Bi | 600 | 16 | 23.1 | 25.65 | 28.35 | 1 | 23.1 | 37.5 | 16 | - | - | SMB | P6SMB27CA | P6SMB | http://www.unisonic.com.tw/uploadfiles/836/part_no_pdf/ | .pdf | http://www.unisonic.com.tw/uploadfiles/836/part_no_pdf/P6SMB.pdf
P6SMB30CA | Bi | 600 | 14.49 | 25.6 | 28.5 | 31.5 | 1 | 25.6 | 41.4 | 14.49 | - | - | SMB | P6SMB30CA | P6SMB | http://www.unisonic.com.tw/uploadfiles/836/part_no_pdf/ | .pdf | http://www.unisonic.com.tw/uploadfiles/836/part_no_pdf/P6SMB.pdf
P6SMB33CA | Bi | 600 | 13.13 | 28.2 | 31.35 | 34.65 | 1 | 28.2 | 45.7 | 13.13 | - | - | SMB | P6SMB33CA | P6SMB | http://www.unisonic.com.tw/uploadfiles/836/part_no_pdf/ | .pdf | http://www.unisonic.com.tw/uploadfiles/836/part_no_pdf/P6SMB.pdf
P6SMB36CA | Bi | 600 | 12.02 | 30.8 | 34.2 | 37.8 | 1 | 30.8 | 49.9 | 12.02 | - | - | SMB | P6SMB36CA | P6SMB | http://www.unisonic.com.tw/uploadfiles/836/part_no_pdf/ | .pdf | http://www.unisonic.com.tw/uploadfiles/836/part_no_pdf/P6SMB.pdf
P6SMB39CA | Bi | 600 | 11.13 | 33.3 | 37.05 | 40.95 | 1 | 33.3 | 53.9 | 11.13 | - | - | SMB | P6SMB39CA | P6SMB | http://www.unisonic.com.tw/uploadfiles/836/part_no_pdf/ | .pdf | http://www.unisonic.com.tw/uploadfiles/836/part_no_pdf/P6SMB.pdf
P6SMB43CA | Bi | 600 | 10.12 | 36.8 | 40.85 | 45.15 | 1 | 36.8 | 59.3 | 10.12 | - | - | SMB | P6SMB43CA | P6SMB | http://www.unisonic.com.tw/uploadfiles/836/part_no_pdf/ | .pdf | http://www.unisonic.com.tw/uploadfiles/836/part_no_pdf/P6SMB.pdf
P6SMB47CA | Bi | 600 | 9.26 | 40.2 | 44.65 | 49.35 | 1 | 40.2 | 64.8 | 9.26 | - | - | SMB | P6SMB47CA | P6SMB | http://www.unisonic.com.tw/uploadfiles/836/part_no_pdf/ | .pdf | http://www.unisonic.com.tw/uploadfiles/836/part_no_pdf/P6SMB.pdf
P6SMB51CA | Bi | 600 | 8.56 | 43.6 | 48.45 | 53.55 | 1 | 43.6 | 70.1 | 8.56 | - | - | SMB | P6SMB51CA | P6SMB | http://www.unisonic.com.tw/uploadfiles/836/part_no_pdf/ | .pdf | http://www.unisonic.com.tw/uploadfiles/836/part_no_pdf/P6SMB.pdf
P6SMB56CA | Bi | 600 | 7.79 | 47.8 | 53.2 | 58.8 | 1 | 47.8 | 77 | 7.79 | - | - | SMB | P6SMB56CA | P6SMB | http://www.unisonic.com.tw/uploadfiles/836/part_no_pdf/ | .pdf | http://www.unisonic.com.tw/uploadfiles/836/part_no_pdf/P6SMB.pdf
P6SMB62CA | Bi | 600 | 7.06 | 53 | 58.9 | 65.1 | 1 | 53 | 85 | 7.06 | - | - | SMB | P6SMB62CA | P6SMB | http://www.unisonic.com.tw/uploadfiles/836/part_no_pdf/ | .pdf | http://www.unisonic.com.tw/uploadfiles/836/part_no_pdf/P6SMB.pdf
P6SMB68CA | Bi | 600 | 6.52 | 58.1 | 64.6 | 71.4 | 1 | 58.1 | 92 | 6.52 | - | - | SMB | P6SMB68CA | P6SMB | http://www.unisonic.com.tw/uploadfiles/836/part_no_pdf/ | .pdf | http://www.unisonic.com.tw/uploadfiles/836/part_no_pdf/P6SMB.pdf
P6SMB75CA | Bi | 600 | 5.83 | 64.1 | 71.25 | 78.75 | 1 | 64.1 | 103 | 5.83 | - | - | SMB | P6SMB75CA | P6SMB | http://www.unisonic.com.tw/uploadfiles/836/part_no_pdf/ | .pdf | http://www.unisonic.com.tw/uploadfiles/836/part_no_pdf/P6SMB.pdf
P6SMB82CA | Bi | 600 | 5.31 | 70.1 | 77.9 | 86.1 | 1 | 70.1 | 113 | 5.31 | - | - | SMB | P6SMB82CA | P6SMB | http://www.unisonic.com.tw/uploadfiles/836/part_no_pdf/ | .pdf | http://www.unisonic.com.tw/uploadfiles/836/part_no_pdf/P6SMB.pdf
P6SMB91CA | Bi | 600 | 4.8 | 77.8 | 86.45 | 95.55 | 1 | 77.8 | 125 | 4.8 | - | - | SMB | P6SMB91CA | P6SMB | http://www.unisonic.com.tw/uploadfiles/836/part_no_pdf/ | .pdf | http://www.unisonic.com.tw/uploadfiles/836/part_no_pdf/P6SMB.pdf
P6SMB100CA | Bi | 600 | 4.38 | 85.5 | 95 | 105 | 1 | 85.5 | 137 | 4.38 | - | - | SMB | P6SMB100CA | P6SMB | http://www.unisonic.com.tw/uploadfiles/836/part_no_pdf/ | .pdf | http://www.unisonic.com.tw/uploadfiles/836/part_no_pdf/P6SMB.pdf
P6SMB110CA | Bi | 600 | 3.95 | 94 | 104.5 | 115.5 | 1 | 94 | 152 | 3.95 | - | - | SMB | P6SMB110CA | P6SMB | http://www.unisonic.com.tw/uploadfiles/836/part_no_pdf/ | .pdf | http://www.unisonic.com.tw/uploadfiles/836/part_no_pdf/P6SMB.pdf
P6SMB120CA | Bi | 600 | 3.64 | 102 | 114 | 126 | 1 | 102 | 165 | 3.64 | - | - | SMB | P6SMB120CA | P6SMB | http://www.unisonic.com.tw/uploadfiles/836/part_no_pdf/ | .pdf | http://www.unisonic.com.tw/uploadfiles/836/part_no_pdf/P6SMB.pdf
P6SMB130CA | Bi | 600 | 3.35 | 111 | 123.5 | 136.5 | 1 | 111 | 179 | 3.35 | - | - | SMB | P6SMB130CA | P6SMB | http://www.unisonic.com.tw/uploadfiles/836/part_no_pdf/ | .pdf | http://www.unisonic.com.tw/uploadfiles/836/part_no_pdf/P6SMB.pdf
P6SMB150CA | Bi | 600 | 2.9 | 128 | 142.5 | 157.5 | 1 | 128 | 207 | 2.9 | - | - | SMB | P6SMB150CA | P6SMB | http://www.unisonic.com.tw/uploadfiles/836/part_no_pdf/ | .pdf | http://www.unisonic.com.tw/uploadfiles/836/part_no_pdf/P6SMB.pdf
P6SMB160CA | Bi | 600 | 2.74 | 136 | 152 | 168 | 1 | 136 | 219 | 2.74 | - | - | SMB | P6SMB160CA | P6SMB | http://www.unisonic.com.tw/uploadfiles/836/part_no_pdf/ | .pdf | http://www.unisonic.com.tw/uploadfiles/836/part_no_pdf/P6SMB.pdf
P6SMB170CA | Bi | 600 | 2.56 | 145 | 161.5 | 178.5 | 1 | 145 | 234 | 2.56 | - | - | SMB | P6SMB170CA | P6SMB | http://www.unisonic.com.tw/uploadfiles/836/part_no_pdf/ | .pdf | http://www.unisonic.com.tw/uploadfiles/836/part_no_pdf/P6SMB.pdf
P6SMB180CA | Bi | 600 | 2.44 | 154 | 171 | 189 | 1 | 154 | 246 | 2.44 | - | - | SMB | P6SMB180CA | P6SMB | http://www.unisonic.com.tw/uploadfiles/836/part_no_pdf/ | .pdf | http://www.unisonic.com.tw/uploadfiles/836/part_no_pdf/P6SMB.pdf
P6SMB200CA | Bi | 600 | 2.19 | 171 | 190 | 210 | 1 | 171 | 274 | 2.19 | - | - | SMB | P6SMB200CA | P6SMB | http://www.unisonic.com.tw/uploadfiles/836/part_no_pdf/ | .pdf | http://www.unisonic.com.tw/uploadfiles/836/part_no_pdf/P6SMB.pdf
P6SMB220CA | Bi | 600 | 1.83 | 185 | 209 | 231 | 1 | 185 | 328 | 1.83 | - | - | SMB | P6SMB220CA | P6SMB | http://www.unisonic.com.tw/uploadfiles/836/part_no_pdf/ | .pdf | http://www.unisonic.com.tw/uploadfiles/836/part_no_pdf/P6SMB.pdf
P6SMB250CA | Bi | 600 | 1.74 | 214 | 237.5 | 262.5 | 1 | 214 | 344 | 1.74 | - | - | SMB | P6SMB250CA | P6SMB | http://www.unisonic.com.tw/uploadfiles/836/part_no_pdf/ | .pdf | http://www.unisonic.com.tw/uploadfiles/836/part_no_pdf/P6SMB.pdf
P6SMB300CA | Bi | 600 | 1.45 | 256 | 285 | 315 | 1 | 256 | 414 | 1.45 | - | - | SMB | P6SMB300CA | P6SMB | http://www.unisonic.com.tw/uploadfiles/836/part_no_pdf/ | .pdf | http://www.unisonic.com.tw/uploadfiles/836/part_no_pdf/P6SMB.pdf
P6SMB350CA | Bi | 600 | 1.24 | 299.3 | 332.5 | 367.5 | 1 | 299.3 | 482 | 1.24 | - | - | SMB | P6SMB350CA | P6SMB | http://www.unisonic.com.tw/uploadfiles/836/part_no_pdf/ | .pdf | http://www.unisonic.com.tw/uploadfiles/836/part_no_pdf/P6SMB.pdf
P6SMB380CA | Bi | 600 | 1.14 | 324.9 | 361 | 399 | 1 | 324.9 | 524.4 | 1.14 | - | - | SMB | P6SMB380CA | P6SMB | http://www.unisonic.com.tw/uploadfiles/836/part_no_pdf/ | .pdf | http://www.unisonic.com.tw/uploadfiles/836/part_no_pdf/P6SMB.pdf
P6SMB400CA | Bi | 600 | 1.09 | 342 | 380 | 420 | 1 | 342 | 548 | 1.09 | - | - | SMB | P6SMB400CA | P6SMB | http://www.unisonic.com.tw/uploadfiles/836/part_no_pdf/ | .pdf | http://www.unisonic.com.tw/uploadfiles/836/part_no_pdf/P6SMB.pdf
P6SMB440CA | Bi | 600 | 0.99 | 376.2 | 418 | 462 | 1 | 376.2 | 607.2 | 0.99 | - | - | SMB | P6SMB440CA | P6SMB | http://www.unisonic.com.tw/uploadfiles/836/part_no_pdf/ | .pdf | http://www.unisonic.com.tw/uploadfiles/836/part_no_pdf/P6SMB.pdf
P6SMB500CA | Bi | 600 | 0.87 | 427.5 | 475 | 525 | 1 | 427.5 | 690 | 0.87 | - | - | SMB | P6SMB500CA | P6SMB | http://www.unisonic.com.tw/uploadfiles/836/part_no_pdf/ | .pdf | http://www.unisonic.com.tw/uploadfiles/836/part_no_pdf/P6SMB.pdf
P6SMB520CA | Bi | 600 | 0.84 | 444.6 | 494 | 546 | 1 | 444.6 | 717.6 | 0.84 | - | - | SMB | P6SMB520CA | P6SMB | http://www.unisonic.com.tw/uploadfiles/836/part_no_pdf/ | .pdf | http://www.unisonic.com.tw/uploadfiles/836/part_no_pdf/P6SMB.pdf
P6SMB550CA | Bi | 600 | 0.79 | 470.3 | 522.5 | 577.5 | 1 | 470.3 | 759 | 0.79 | - | - | SMB | P6SMB550CA | P6SMB | http://www.unisonic.com.tw/uploadfiles/836/part_no_pdf/ | .pdf | http://www.unisonic.com.tw/uploadfiles/836/part_no_pdf/P6SMB.pdf
P6SMB600CA | Bi | 600 | 0.72 | 513 | 570 | 630 | 1 | 513 | 828 | 0.72 | - | - | SMB | P6SMB600CA | P6SMB | http://www.unisonic.com.tw/uploadfiles/836/part_no_pdf/ | .pdf | http://www.unisonic.com.tw/uploadfiles/836/part_no_pdf/P6SMB.pdf
SMA6L5.0A | Uni | 600 | 65.3 | 5 | 6.4 | 7 | 800 | 5 | 9.2 | 65.3 | - | - | SMAF | SMA6L5.0A | SMA6LXXA | http://www.unisonic.com.tw/uploadfiles/836/part_no_pdf/ | .pdf | http://www.unisonic.com.tw/uploadfiles/836/part_no_pdf/SMA6LXXA.pdf
SMA6L6.0A | Uni | 600 | 58.3 | 6 | 6.67 | 7.37 | 800 | 6 | 10.3 | 58.3 | - | - | SMAF | SMA6L6.0A | SMA6LXXA | http://www.unisonic.com.tw/uploadfiles/836/part_no_pdf/ | .pdf | http://www.unisonic.com.tw/uploadfiles/836/part_no_pdf/SMA6LXXA.pdf
SMA6L6.5A | Uni | 600 | 53.6 | 6.5 | 7.22 | 7.98 | 500 | 6.5 | 11.2 | 53.6 | - | - | SMAF | SMA6L6.5A | SMA6LXXA | http://www.unisonic.com.tw/uploadfiles/836/part_no_pdf/ | .pdf | http://www.unisonic.com.tw/uploadfiles/836/part_no_pdf/SMA6LXXA.pdf
SMA6L7.0A | Uni | 600 | 50 | 7 | 7.78 | 8.6 | 200 | 7 | 12 | 50 | - | - | SMAF | SMA6L7.0A | SMA6LXXA | http://www.unisonic.com.tw/uploadfiles/836/part_no_pdf/ | .pdf | http://www.unisonic.com.tw/uploadfiles/836/part_no_pdf/SMA6LXXA.pdf
SMA6L7.5A | Uni | 600 | 46.6 | 7.5 | 8.33 | 9.21 | 100 | 7.5 | 12.9 | 46.6 | - | - | SMAF | SMA6L7.5A | SMA6LXXA | http://www.unisonic.com.tw/uploadfiles/836/part_no_pdf/ | .pdf | http://www.unisonic.com.tw/uploadfiles/836/part_no_pdf/SMA6LXXA.pdf
SMA6L8.0A | Uni | 600 | 44.2 | 8 | 8.89 | 9.83 | 50 | 8 | 13.6 | 44.2 | - | - | SMAF | SMA6L8.0A | SMA6LXXA | http://www.unisonic.com.tw/uploadfiles/836/part_no_pdf/ | .pdf | http://www.unisonic.com.tw/uploadfiles/836/part_no_pdf/SMA6LXXA.pdf
SMA6L8.5A | Uni | 600 | 41.7 | 8.5 | 9.44 | 10.4 | 20 | 8.5 | 14.4 | 41.7 | - | - | SMAF | SMA6L8.5A | SMA6LXXA | http://www.unisonic.com.tw/uploadfiles/836/part_no_pdf/ | .pdf | http://www.unisonic.com.tw/uploadfiles/836/part_no_pdf/SMA6LXXA.pdf
SMA6L9.0A | Uni | 600 | 39 | 9 | 10 | 11.1 | 10 | 9 | 15.4 | 39 | - | - | SMAF | SMA6L9.0A | SMA6LXXA | http://www.unisonic.com.tw/uploadfiles/836/part_no_pdf/ | .pdf | http://www.unisonic.com.tw/uploadfiles/836/part_no_pdf/SMA6LXXA.pdf
SMA6L10A | Uni | 600 | 35.3 | 10 | 11.1 | 12.3 | 5 | 10 | 17 | 35.3 | - | - | SMAF | SMA6L10A | SMA6LXXA | http://www.unisonic.com.tw/uploadfiles/836/part_no_pdf/ | .pdf | http://www.unisonic.com.tw/uploadfiles/836/part_no_pdf/SMA6LXXA.pdf
SMA6L11A | Uni | 600 | 33 | 11 | 12.2 | 13.5 | 1 | 11 | 18.2 | 33 | - | - | SMAF | SMA6L11A | SMA6LXXA | http://www.unisonic.com.tw/uploadfiles/836/part_no_pdf/ | .pdf | http://www.unisonic.com.tw/uploadfiles/836/part_no_pdf/SMA6LXXA.pdf
SMA6L12A | Uni | 600 | 30.2 | 12 | 13.3 | 14.7 | 1 | 12 | 19.9 | 30.2 | - | - | SMAF | SMA6L12A | SMA6LXXA | http://www.unisonic.com.tw/uploadfiles/836/part_no_pdf/ | .pdf | http://www.unisonic.com.tw/uploadfiles/836/part_no_pdf/SMA6LXXA.pdf
SMA6L13A | Uni | 600 | 28 | 13 | 14.4 | 15.9 | 1 | 13 | 21.5 | 28 | - | - | SMAF | SMA6L13A | SMA6LXXA | http://www.unisonic.com.tw/uploadfiles/836/part_no_pdf/ | .pdf | http://www.unisonic.com.tw/uploadfiles/836/part_no_pdf/SMA6LXXA.pdf
SMA6L14A | Uni | 600 | 25.9 | 14 | 15.6 | 17.2 | 1 | 14 | 23.2 | 25.9 | - | - | SMAF | SMA6L14A | SMA6LXXA | http://www.unisonic.com.tw/uploadfiles/836/part_no_pdf/ | .pdf | http://www.unisonic.com.tw/uploadfiles/836/part_no_pdf/SMA6LXXA.pdf
SMA6L15A | Uni | 600 | 24.6 | 15 | 16.7 | 18.5 | 1 | 15 | 24.4 | 24.6 | - | - | SMAF | SMA6L15A | SMA6LXXA | http://www.unisonic.com.tw/uploadfiles/836/part_no_pdf/ | .pdf | http://www.unisonic.com.tw/uploadfiles/836/part_no_pdf/SMA6LXXA.pdf
SMA6L16A | Uni | 600 | 23.1 | 16 | 17.8 | 19.7 | 1 | 16 | 26 | 23.1 | - | - | SMAF | SMA6L16A | SMA6LXXA | http://www.unisonic.com.tw/uploadfiles/836/part_no_pdf/ | .pdf | http://www.unisonic.com.tw/uploadfiles/836/part_no_pdf/SMA6LXXA.pdf
SMA6L17A | Uni | 600 | 21.8 | 17 | 18.9 | 20.9 | 1 | 17 | 27.6 | 21.8 | - | - | SMAF | SMA6L17A | SMA6LXXA | http://www.unisonic.com.tw/uploadfiles/836/part_no_pdf/ | .pdf | http://www.unisonic.com.tw/uploadfiles/836/part_no_pdf/SMA6LXXA.pdf
SMA6L18A | Uni | 600 | 20.6 | 18 | 20 | 22.1 | 1 | 18 | 29.2 | 20.6 | - | - | SMAF | SMA6L18A | SMA6LXXA | http://www.unisonic.com.tw/uploadfiles/836/part_no_pdf/ | .pdf | http://www.unisonic.com.tw/uploadfiles/836/part_no_pdf/SMA6LXXA.pdf
SMA6L20A | Uni | 600 | 18.6 | 20 | 22.2 | 24.5 | 1 | 20 | 32.4 | 18.6 | - | - | SMAF | SMA6L20A | SMA6LXXA | http://www.unisonic.com.tw/uploadfiles/836/part_no_pdf/ | .pdf | http://www.unisonic.com.tw/uploadfiles/836/part_no_pdf/SMA6LXXA.pdf
SMA6L22A | Uni | 600 | 16.9 | 22 | 24.4 | 26.9 | 1 | 22 | 35.5 | 16.9 | - | - | SMAF | SMA6L22A | SMA6LXXA | http://www.unisonic.com.tw/uploadfiles/836/part_no_pdf/ | .pdf | http://www.unisonic.com.tw/uploadfiles/836/part_no_pdf/SMA6LXXA.pdf
SMA6L24A | Uni | 600 | 15.5 | 24 | 26.7 | 29.5 | 1 | 24 | 38.9 | 15.5 | - | - | SMAF | SMA6L24A | SMA6LXXA | http://www.unisonic.com.tw/uploadfiles/836/part_no_pdf/ | .pdf | http://www.unisonic.com.tw/uploadfiles/836/part_no_pdf/SMA6LXXA.pdf
SMA6L26A | Uni | 600 | 14.3 | 26 | 28.9 | 31.9 | 1 | 26 | 42.1 | 14.3 | - | - | SMAF | SMA6L26A | SMA6LXXA | http://www.unisonic.com.tw/uploadfiles/836/part_no_pdf/ | .pdf | http://www.unisonic.com.tw/uploadfiles/836/part_no_pdf/SMA6LXXA.pdf
SMA6L28A | Uni | 600 | 13.3 | 28 | 31.1 | 34.4 | 1 | 28 | 45.4 | 13.3 | - | - | SMAF | SMA6L28A | SMA6LXXA | http://www.unisonic.com.tw/uploadfiles/836/part_no_pdf/ | .pdf | http://www.unisonic.com.tw/uploadfiles/836/part_no_pdf/SMA6LXXA.pdf
SMA6L30A | Uni | 600 | 12.4 | 30 | 33.3 | 36.8 | 1 | 30 | 48.4 | 12.4 | - | - | SMAF | SMA6L30A | SMA6LXXA | http://www.unisonic.com.tw/uploadfiles/836/part_no_pdf/ | .pdf | http://www.unisonic.com.tw/uploadfiles/836/part_no_pdf/SMA6LXXA.pdf
SMA6L33A | Uni | 600 | 11.3 | 33 | 36.7 | 40.6 | 1 | 33 | 53.3 | 11.3 | - | - | SMAF | SMA6L33A | SMA6LXXA | http://www.unisonic.com.tw/uploadfiles/836/part_no_pdf/ | .pdf | http://www.unisonic.com.tw/uploadfiles/836/part_no_pdf/SMA6LXXA.pdf
SMA6L36A | Uni | 600 | 10.4 | 36 | 40 | 44.2 | 1 | 36 | 58.1 | 10.4 | - | - | SMAF | SMA6L36A | SMA6LXXA | http://www.unisonic.com.tw/uploadfiles/836/part_no_pdf/ | .pdf | http://www.unisonic.com.tw/uploadfiles/836/part_no_pdf/SMA6LXXA.pdf
SMA6L40A | Uni | 600 | 9.3 | 40 | 44.4 | 49.1 | 1 | 40 | 64.5 | 9.3 | - | - | SMAF | SMA6L40A | SMA6LXXA | http://www.unisonic.com.tw/uploadfiles/836/part_no_pdf/ | .pdf | http://www.unisonic.com.tw/uploadfiles/836/part_no_pdf/SMA6LXXA.pdf
SMA6L43A | Uni | 600 | 8.7 | 43 | 47.8 | 52.8 | 1 | 43 | 69.4 | 8.7 | - | - | SMAF | SMA6L43A | SMA6LXXA | http://www.unisonic.com.tw/uploadfiles/836/part_no_pdf/ | .pdf | http://www.unisonic.com.tw/uploadfiles/836/part_no_pdf/SMA6LXXA.pdf
SMA6L45A | Uni | 600 | 8.3 | 45 | 50 | 55.3 | 1 | 45 | 72.7 | 8.3 | - | - | SMAF | SMA6L45A | SMA6LXXA | http://www.unisonic.com.tw/uploadfiles/836/part_no_pdf/ | .pdf | http://www.unisonic.com.tw/uploadfiles/836/part_no_pdf/SMA6LXXA.pdf
SMA6L48A | Uni | 600 | 7.8 | 48 | 53.3 | 58.9 | 1 | 48 | 77.4 | 7.8 | - | - | SMAF | SMA6L48A | SMA6LXXA | http://www.unisonic.com.tw/uploadfiles/836/part_no_pdf/ | .pdf | http://www.unisonic.com.tw/uploadfiles/836/part_no_pdf/SMA6LXXA.pdf
SMA6L51A | Uni | 600 | 7.3 | 51 | 56.7 | 62.7 | 1 | 51 | 82.4 | 7.3 | - | - | SMAF | SMA6L51A | SMA6LXXA | http://www.unisonic.com.tw/uploadfiles/836/part_no_pdf/ | .pdf | http://www.unisonic.com.tw/uploadfiles/836/part_no_pdf/SMA6LXXA.pdf
SMA6L54A | Uni | 600 | 6.9 | 54 | 60 | 66.3 | 1 | 54 | 87.1 | 6.9 | - | - | SMAF | SMA6L54A | SMA6LXXA | http://www.unisonic.com.tw/uploadfiles/836/part_no_pdf/ | .pdf | http://www.unisonic.com.tw/uploadfiles/836/part_no_pdf/SMA6LXXA.pdf
SMA6L58A | Uni | 600 | 6.5 | 58 | 64.4 | 71.2 | 1 | 58 | 93.6 | 6.5 | - | - | SMAF | SMA6L58A | SMA6LXXA | http://www.unisonic.com.tw/uploadfiles/836/part_no_pdf/ | .pdf | http://www.unisonic.com.tw/uploadfiles/836/part_no_pdf/SMA6LXXA.pdf
SMA6L60A | Uni | 600 | 6.2 | 60 | 66.7 | 73.7 | 1 | 60 | 96.8 | 6.2 | - | - | SMAF | SMA6L60A | SMA6LXXA | http://www.unisonic.com.tw/uploadfiles/836/part_no_pdf/ | .pdf | http://www.unisonic.com.tw/uploadfiles/836/part_no_pdf/SMA6LXXA.pdf
SMA6L64A | Uni | 600 | 5.9 | 54 | 71.1 | 78.6 | 1 | 54 | 103 | 5.9 | - | - | SMAF | SMA6L64A | SMA6LXXA | http://www.unisonic.com.tw/uploadfiles/836/part_no_pdf/ | .pdf | http://www.unisonic.com.tw/uploadfiles/836/part_no_pdf/SMA6LXXA.pdf
SMA6L70A | Uni | 600 | 5.3 | 70 | 77.8 | 86 | 1 | 70 | 113 | 5.3 | - | - | SMAF | SMA6L70A | SMA6LXXA | http://www.unisonic.com.tw/uploadfiles/836/part_no_pdf/ | .pdf | http://www.unisonic.com.tw/uploadfiles/836/part_no_pdf/SMA6LXXA.pdf
SMA6L75A | Uni | 600 | 5 | 75 | 83.3 | 92.1 | 1 | 75 | 121 | 5 | - | - | SMAF | SMA6L75A | SMA6LXXA | http://www.unisonic.com.tw/uploadfiles/836/part_no_pdf/ | .pdf | http://www.unisonic.com.tw/uploadfiles/836/part_no_pdf/SMA6LXXA.pdf
SMA6L78A | Uni | 600 | 4.8 | 78 | 86.7 | 95.8 | 1 | 78 | 126 | 4.8 | - | - | SMAF | SMA6L78A | SMA6LXXA | http://www.unisonic.com.tw/uploadfiles/836/part_no_pdf/ | .pdf | http://www.unisonic.com.tw/uploadfiles/836/part_no_pdf/SMA6LXXA.pdf
SMA6L85A | Uni | 600 | 4.4 | 85 | 94.4 | 104 | 1 | 85 | 137 | 4.4 | - | - | SMAF | SMA6L85A | SMA6LXXA | http://www.unisonic.com.tw/uploadfiles/836/part_no_pdf/ | .pdf | http://www.unisonic.com.tw/uploadfiles/836/part_no_pdf/SMA6LXXA.pdf
P6KE6.8 | Uni | 600 | 55.56 | 5.5 | 6.12 | 7.48 | 1000 | 5.5 | 10.8 | 55.56 | - | - | DO-15 | P6KE6.8 | P6KE | http://www.unisonic.com.tw/uploadfiles/836/part_no_pdf/ | .pdf | http://www.unisonic.com.tw/uploadfiles/836/part_no_pdf/P6KE.pdf
P6KE6.8A | Uni | 600 | 57.14 | 5.8 | 6.46 | 7.14 | 1000 | 5.8 | 10.5 | 57.14 | - | - | DO-15 | P6KE6.8A | P6KE | http://www.unisonic.com.tw/uploadfiles/836/part_no_pdf/ | .pdf | http://www.unisonic.com.tw/uploadfiles/836/part_no_pdf/P6KE.pdf
P6KE7.5 | Uni | 600 | 51.28 | 6.1 | 6.75 | 8.25 | 500 | 6.1 | 11.7 | 51.28 | - | - | DO-15 | P6KE7.5 | P6KE | http://www.unisonic.com.tw/uploadfiles/836/part_no_pdf/ | .pdf | http://www.unisonic.com.tw/uploadfiles/836/part_no_pdf/P6KE.pdf
P6KE7.5A | Uni | 600 | 53.1 | 6.4 | 7.13 | 7.88 | 500 | 6.4 | 11.3 | 53.1 | - | - | DO-15 | P6KE7.5A | P6KE | http://www.unisonic.com.tw/uploadfiles/836/part_no_pdf/ | .pdf | http://www.unisonic.com.tw/uploadfiles/836/part_no_pdf/P6KE.pdf
P6KE8.2 | Uni | 600 | 48 | 6.6 | 7.38 | 9.02 | 200 | 6.6 | 12.5 | 48 | - | - | DO-15 | P6KE8.2 | P6KE | http://www.unisonic.com.tw/uploadfiles/836/part_no_pdf/ | .pdf | http://www.unisonic.com.tw/uploadfiles/836/part_no_pdf/P6KE.pdf
P6KE8.2A | Uni | 600 | 49.59 | 7 | 7.79 | 8.61 | 200 | 7 | 12.1 | 49.59 | - | - | DO-15 | P6KE8.2A | P6KE | http://www.unisonic.com.tw/uploadfiles/836/part_no_pdf/ | .pdf | http://www.unisonic.com.tw/uploadfiles/836/part_no_pdf/P6KE.pdf
P6KE9.1 | Uni | 600 | 43.48 | 7.4 | 8.19 | 10.01 | 50 | 7.4 | 13.8 | 43.48 | - | - | DO-15 | P6KE9.1 | P6KE | http://www.unisonic.com.tw/uploadfiles/836/part_no_pdf/ | .pdf | http://www.unisonic.com.tw/uploadfiles/836/part_no_pdf/P6KE.pdf
P6KE9.1A | Uni | 600 | 44.78 | 7.8 | 8.65 | 9.56 | 50 | 7.8 | 13.4 | 44.78 | - | - | DO-15 | P6KE9.1A | P6KE | http://www.unisonic.com.tw/uploadfiles/836/part_no_pdf/ | .pdf | http://www.unisonic.com.tw/uploadfiles/836/part_no_pdf/P6KE.pdf
P6KE10 | Uni | 600 | 40 | 8.1 | 9 | 11 | 10 | 8.1 | 15 | 40 | - | - | DO-15 | P6KE10 | P6KE | http://www.unisonic.com.tw/uploadfiles/836/part_no_pdf/ | .pdf | http://www.unisonic.com.tw/uploadfiles/836/part_no_pdf/P6KE.pdf
P6KE10A | Uni | 600 | 41.38 | 8.6 | 9.5 | 10.5 | 10 | 8.6 | 14.5 | 41.38 | - | - | DO-15 | P6KE10A | P6KE | http://www.unisonic.com.tw/uploadfiles/836/part_no_pdf/ | .pdf | http://www.unisonic.com.tw/uploadfiles/836/part_no_pdf/P6KE.pdf
P6KE11 | Uni | 600 | 37.04 | 8.9 | 9.9 | 12.1 | 5 | 8.9 | 16.2 | 37.04 | - | - | DO-15 | P6KE11 | P6KE | http://www.unisonic.com.tw/uploadfiles/836/part_no_pdf/ | .pdf | http://www.unisonic.com.tw/uploadfiles/836/part_no_pdf/P6KE.pdf
P6KE11A | Uni | 600 | 38.46 | 9.4 | 10.45 | 11.55 | 5 | 9.4 | 15.6 | 38.46 | - | - | DO-15 | P6KE11A | P6KE | http://www.unisonic.com.tw/uploadfiles/836/part_no_pdf/ | .pdf | http://www.unisonic.com.tw/uploadfiles/836/part_no_pdf/P6KE.pdf
P6KE12 | Uni | 600 | 34.68 | 9.7 | 10.8 | 13.2 | 5 | 9.7 | 17.3 | 34.68 | - | - | DO-15 | P6KE12 | P6KE | http://www.unisonic.com.tw/uploadfiles/836/part_no_pdf/ | .pdf | http://www.unisonic.com.tw/uploadfiles/836/part_no_pdf/P6KE.pdf
P6KE12A | Uni | 600 | 35.93 | 10.2 | 11.4 | 12.6 | 5 | 10.2 | 16.7 | 35.93 | - | - | DO-15 | P6KE12A | P6KE | http://www.unisonic.com.tw/uploadfiles/836/part_no_pdf/ | .pdf | http://www.unisonic.com.tw/uploadfiles/836/part_no_pdf/P6KE.pdf
P6KE13 | Uni | 600 | 31.58 | 10.5 | 11.7 | 14.3 | 1 | 10.5 | 19 | 31.58 | - | - | DO-15 | P6KE13 | P6KE | http://www.unisonic.com.tw/uploadfiles/836/part_no_pdf/ | .pdf | http://www.unisonic.com.tw/uploadfiles/836/part_no_pdf/P6KE.pdf
P6KE13A | Uni | 600 | 32.97 | 11.1 | 12.35 | 13.65 | 1 | 11.1 | 18.2 | 32.97 | - | - | DO-15 | P6KE13A | P6KE | http://www.unisonic.com.tw/uploadfiles/836/part_no_pdf/ | .pdf | http://www.unisonic.com.tw/uploadfiles/836/part_no_pdf/P6KE.pdf
P6KE15 | Uni | 600 | 27.27 | 12.1 | 13.5 | 16.5 | 1 | 12.1 | 22 | 27.27 | - | - | DO-15 | P6KE15 | P6KE | http://www.unisonic.com.tw/uploadfiles/836/part_no_pdf/ | .pdf | http://www.unisonic.com.tw/uploadfiles/836/part_no_pdf/P6KE.pdf
P6KE15A | Uni | 600 | 28.3 | 12.8 | 14.25 | 15.75 | 1 | 12.8 | 21.2 | 28.3 | - | - | DO-15 | P6KE15A | P6KE | http://www.unisonic.com.tw/uploadfiles/836/part_no_pdf/ | .pdf | http://www.unisonic.com.tw/uploadfiles/836/part_no_pdf/P6KE.pdf
P6KE16 | Uni | 600 | 25.53 | 12.9 | 14.4 | 17.6 | 1 | 12.9 | 23.5 | 25.53 | - | - | DO-15 | P6KE16 | P6KE | http://www.unisonic.com.tw/uploadfiles/836/part_no_pdf/ | .pdf | http://www.unisonic.com.tw/uploadfiles/836/part_no_pdf/P6KE.pdf
P6KE16A | Uni | 600 | 26.67 | 13.6 | 15.2 | 16.8 | 1 | 13.6 | 22.5 | 26.67 | - | - | DO-15 | P6KE16A | P6KE | http://www.unisonic.com.tw/uploadfiles/836/part_no_pdf/ | .pdf | http://www.unisonic.com.tw/uploadfiles/836/part_no_pdf/P6KE.pdf
P6KE18 | Uni | 600 | 22.64 | 14.5 | 16.2 | 19.8 | 1 | 14.5 | 26.5 | 22.64 | - | - | DO-15 | P6KE18 | P6KE | http://www.unisonic.com.tw/uploadfiles/836/part_no_pdf/ | .pdf | http://www.unisonic.com.tw/uploadfiles/836/part_no_pdf/P6KE.pdf
P6KE18A | Uni | 600 | 23.81 | 15.3 | 17.1 | 18.9 | 1 | 15.3 | 25.2 | 23.81 | - | - | DO-15 | P6KE18A | P6KE | http://www.unisonic.com.tw/uploadfiles/836/part_no_pdf/ | .pdf | http://www.unisonic.com.tw/uploadfiles/836/part_no_pdf/P6KE.pdf
P6KE20 | Uni | 600 | 20.62 | 16.2 | 18 | 22 | 1 | 16.2 | 29.1 | 20.62 | - | - | DO-15 | P6KE20 | P6KE | http://www.unisonic.com.tw/uploadfiles/836/part_no_pdf/ | .pdf | http://www.unisonic.com.tw/uploadfiles/836/part_no_pdf/P6KE.pdf
P6KE20A | Uni | 600 | 21.66 | 17.1 | 19 | 21 | 1 | 17.1 | 27.7 | 21.66 | - | - | DO-15 | P6KE20A | P6KE | http://www.unisonic.com.tw/uploadfiles/836/part_no_pdf/ | .pdf | http://www.unisonic.com.tw/uploadfiles/836/part_no_pdf/P6KE.pdf
P6KE22 | Uni | 600 | 18.81 | 17.8 | 19.8 | 24.2 | 1 | 17.8 | 31.9 | 18.81 | - | - | DO-15 | P6KE22 | P6KE | http://www.unisonic.com.tw/uploadfiles/836/part_no_pdf/ | .pdf | http://www.unisonic.com.tw/uploadfiles/836/part_no_pdf/P6KE.pdf
P6KE22A | Uni | 600 | 19.61 | 18.8 | 20.9 | 23.1 | 1 | 18.8 | 30.6 | 19.61 | - | - | DO-15 | P6KE22A | P6KE | http://www.unisonic.com.tw/uploadfiles/836/part_no_pdf/ | .pdf | http://www.unisonic.com.tw/uploadfiles/836/part_no_pdf/P6KE.pdf
P6KE24 | Uni | 600 | 17.29 | 19.4 | 21.6 | 26.4 | 1 | 19.4 | 34.7 | 17.29 | - | - | DO-15 | P6KE24 | P6KE | http://www.unisonic.com.tw/uploadfiles/836/part_no_pdf/ | .pdf | http://www.unisonic.com.tw/uploadfiles/836/part_no_pdf/P6KE.pdf
P6KE24A | Uni | 600 | 18.07 | 20.5 | 22.8 | 25.2 | 1 | 20.5 | 33.2 | 18.07 | - | - | DO-15 | P6KE24A | P6KE | http://www.unisonic.com.tw/uploadfiles/836/part_no_pdf/ | .pdf | http://www.unisonic.com.tw/uploadfiles/836/part_no_pdf/P6KE.pdf
P6KE27 | Uni | 600 | 15.35 | 21.8 | 24.3 | 29.7 | 1 | 21.8 | 39.1 | 15.35 | - | - | DO-15 | P6KE27 | P6KE | http://www.unisonic.com.tw/uploadfiles/836/part_no_pdf/ | .pdf | http://www.unisonic.com.tw/uploadfiles/836/part_no_pdf/P6KE.pdf
P6KE27A | Uni | 600 | 16 | 23.1 | 25.65 | 28.35 | 1 | 23.1 | 37.5 | 16 | - | - | DO-15 | P6KE27A | P6KE | http://www.unisonic.com.tw/uploadfiles/836/part_no_pdf/ | .pdf | http://www.unisonic.com.tw/uploadfiles/836/part_no_pdf/P6KE.pdf
P6KE30 | Uni | 600 | 13.79 | 24.3 | 27 | 33 | 1 | 24.3 | 43.5 | 13.79 | - | - | DO-15 | P6KE30 | P6KE | http://www.unisonic.com.tw/uploadfiles/836/part_no_pdf/ | .pdf | http://www.unisonic.com.tw/uploadfiles/836/part_no_pdf/P6KE.pdf
P6KE30A | Uni | 600 | 14.49 | 25.6 | 28.5 | 31.5 | 1 | 25.6 | 41.4 | 14.49 | - | - | DO-15 | P6KE30A | P6KE | http://www.unisonic.com.tw/uploadfiles/836/part_no_pdf/ | .pdf | http://www.unisonic.com.tw/uploadfiles/836/part_no_pdf/P6KE.pdf
P6KE33 | Uni | 600 | 12.58 | 26.8 | 29.7 | 36.3 | 1 | 26.8 | 47.7 | 12.58 | - | - | DO-15 | P6KE33 | P6KE | http://www.unisonic.com.tw/uploadfiles/836/part_no_pdf/ | .pdf | http://www.unisonic.com.tw/uploadfiles/836/part_no_pdf/P6KE.pdf
P6KE33A | Uni | 600 | 13.13 | 28.2 | 31.35 | 34.65 | 1 | 28.2 | 45.7 | 13.13 | - | - | DO-15 | P6KE33A | P6KE | http://www.unisonic.com.tw/uploadfiles/836/part_no_pdf/ | .pdf | http://www.unisonic.com.tw/uploadfiles/836/part_no_pdf/P6KE.pdf
P6KE36 | Uni | 600 | 11.54 | 29.1 | 32.4 | 39.6 | 1 | 29.1 | 52 | 11.54 | - | - | DO-15 | P6KE36 | P6KE | http://www.unisonic.com.tw/uploadfiles/836/part_no_pdf/ | .pdf | http://www.unisonic.com.tw/uploadfiles/836/part_no_pdf/P6KE.pdf
P6KE36A | Uni | 600 | 12.02 | 30.8 | 34.2 | 37.8 | 1 | 30.8 | 49.9 | 12.02 | - | - | DO-15 | P6KE36A | P6KE | http://www.unisonic.com.tw/uploadfiles/836/part_no_pdf/ | .pdf | http://www.unisonic.com.tw/uploadfiles/836/part_no_pdf/P6KE.pdf
P6KE39 | Uni | 600 | 10.64 | 31.6 | 35.1 | 42.9 | 1 | 31.6 | 56.4 | 10.64 | - | - | DO-15 | P6KE39 | P6KE | http://www.unisonic.com.tw/uploadfiles/836/part_no_pdf/ | .pdf | http://www.unisonic.com.tw/uploadfiles/836/part_no_pdf/P6KE.pdf
P6KE39A | Uni | 600 | 11.13 | 33.3 | 37.05 | 40.95 | 1 | 33.3 | 53.9 | 11.13 | - | - | DO-15 | P6KE39A | P6KE | http://www.unisonic.com.tw/uploadfiles/836/part_no_pdf/ | .pdf | http://www.unisonic.com.tw/uploadfiles/836/part_no_pdf/P6KE.pdf
P6KE43 | Uni | 600 | 9.69 | 34.8 | 38.7 | 47.3 | 1 | 34.8 | 61.9 | 9.69 | - | - | DO-15 | P6KE43 | P6KE | http://www.unisonic.com.tw/uploadfiles/836/part_no_pdf/ | .pdf | http://www.unisonic.com.tw/uploadfiles/836/part_no_pdf/P6KE.pdf
P6KE43A | Uni | 600 | 10.12 | 36.8 | 40.85 | 45.15 | 1 | 36.8 | 59.3 | 10.12 | - | - | DO-15 | P6KE43A | P6KE | http://www.unisonic.com.tw/uploadfiles/836/part_no_pdf/ | .pdf | http://www.unisonic.com.tw/uploadfiles/836/part_no_pdf/P6KE.pdf
P6KE47 | Uni | 600 | 8.85 | 38.1 | 42.3 | 51.7 | 1 | 38.1 | 67.8 | 8.85 | - | - | DO-15 | P6KE47 | P6KE | http://www.unisonic.com.tw/uploadfiles/836/part_no_pdf/ | .pdf | http://www.unisonic.com.tw/uploadfiles/836/part_no_pdf/P6KE.pdf
P6KE47A | Uni | 600 | 9.26 | 40.2 | 44.65 | 49.35 | 1 | 40.2 | 64.8 | 9.26 | - | - | DO-15 | P6KE47A | P6KE | http://www.unisonic.com.tw/uploadfiles/836/part_no_pdf/ | .pdf | http://www.unisonic.com.tw/uploadfiles/836/part_no_pdf/P6KE.pdf
P6KE51 | Uni | 600 | 8.16 | 41.3 | 45.9 | 56.1 | 1 | 41.3 | 73.5 | 8.16 | - | - | DO-15 | P6KE51 | P6KE | http://www.unisonic.com.tw/uploadfiles/836/part_no_pdf/ | .pdf | http://www.unisonic.com.tw/uploadfiles/836/part_no_pdf/P6KE.pdf
P6KE51A | Uni | 600 | 8.56 | 43.6 | 48.45 | 53.55 | 1 | 43.6 | 70.1 | 8.56 | - | - | DO-15 | P6KE51A | P6KE | http://www.unisonic.com.tw/uploadfiles/836/part_no_pdf/ | .pdf | http://www.unisonic.com.tw/uploadfiles/836/part_no_pdf/P6KE.pdf
P6KE56 | Uni | 600 | 7.45 | 45.4 | 50.4 | 61.6 | 1 | 45.4 | 80.5 | 7.45 | - | - | DO-15 | P6KE56 | P6KE | http://www.unisonic.com.tw/uploadfiles/836/part_no_pdf/ | .pdf | http://www.unisonic.com.tw/uploadfiles/836/part_no_pdf/P6KE.pdf
P6KE56A | Uni | 600 | 7.79 | 47.8 | 53.2 | 58.8 | 1 | 47.8 | 77 | 7.79 | - | - | DO-15 | P6KE56A | P6KE | http://www.unisonic.com.tw/uploadfiles/836/part_no_pdf/ | .pdf | http://www.unisonic.com.tw/uploadfiles/836/part_no_pdf/P6KE.pdf
P6KE62 | Uni | 600 | 6.74 | 50.2 | 55.8 | 68.2 | 1 | 50.2 | 89 | 6.74 | - | - | DO-15 | P6KE62 | P6KE | http://www.unisonic.com.tw/uploadfiles/836/part_no_pdf/ | .pdf | http://www.unisonic.com.tw/uploadfiles/836/part_no_pdf/P6KE.pdf
P6KE62A | Uni | 600 | 7.06 | 53 | 58.9 | 65.1 | 1 | 53 | 85 | 7.06 | - | - | DO-15 | P6KE62A | P6KE | http://www.unisonic.com.tw/uploadfiles/836/part_no_pdf/ | .pdf | http://www.unisonic.com.tw/uploadfiles/836/part_no_pdf/P6KE.pdf
P6KE68 | Uni | 600 | 6.12 | 55.1 | 61.2 | 74.8 | 1 | 55.1 | 98 | 6.12 | - | - | DO-15 | P6KE68 | P6KE | http://www.unisonic.com.tw/uploadfiles/836/part_no_pdf/ | .pdf | http://www.unisonic.com.tw/uploadfiles/836/part_no_pdf/P6KE.pdf
P6KE68A | Uni | 600 | 6.52 | 58.1 | 64.6 | 71.4 | 1 | 58.1 | 92 | 6.52 | - | - | DO-15 | P6KE68A | P6KE | http://www.unisonic.com.tw/uploadfiles/836/part_no_pdf/ | .pdf | http://www.unisonic.com.tw/uploadfiles/836/part_no_pdf/P6KE.pdf
P6KE75 | Uni | 600 | 5.56 | 60.7 | 67.5 | 82.5 | 1 | 60.7 | 108 | 5.56 | - | - | DO-15 | P6KE75 | P6KE | http://www.unisonic.com.tw/uploadfiles/836/part_no_pdf/ | .pdf | http://www.unisonic.com.tw/uploadfiles/836/part_no_pdf/P6KE.pdf
P6KE75A | Uni | 600 | 5.83 | 64.1 | 71.25 | 78.75 | 1 | 64.1 | 103 | 5.83 | - | - | DO-15 | P6KE75A | P6KE | http://www.unisonic.com.tw/uploadfiles/836/part_no_pdf/ | .pdf | http://www.unisonic.com.tw/uploadfiles/836/part_no_pdf/P6KE.pdf
P6KE82 | Uni | 600 | 5.08 | 66.4 | 73.8 | 90.2 | 1 | 66.4 | 118 | 5.08 | - | - | DO-15 | P6KE82 | P6KE | http://www.unisonic.com.tw/uploadfiles/836/part_no_pdf/ | .pdf | http://www.unisonic.com.tw/uploadfiles/836/part_no_pdf/P6KE.pdf
P6KE82A | Uni | 600 | 5.31 | 70.1 | 77.9 | 86.1 | 1 | 70.1 | 113 | 5.31 | - | - | DO-15 | P6KE82A | P6KE | http://www.unisonic.com.tw/uploadfiles/836/part_no_pdf/ | .pdf | http://www.unisonic.com.tw/uploadfiles/836/part_no_pdf/P6KE.pdf
P6KE91 | Uni | 600 | 4.58 | 73.7 | 81.9 | 100.1 | 1 | 73.7 | 131 | 4.58 | - | - | DO-15 | P6KE91 | P6KE | http://www.unisonic.com.tw/uploadfiles/836/part_no_pdf/ | .pdf | http://www.unisonic.com.tw/uploadfiles/836/part_no_pdf/P6KE.pdf
P6KE91A | Uni | 600 | 4.8 | 77.8 | 86.45 | 95.55 | 1 | 77.8 | 125 | 4.8 | - | - | DO-15 | P6KE91A | P6KE | http://www.unisonic.com.tw/uploadfiles/836/part_no_pdf/ | .pdf | http://www.unisonic.com.tw/uploadfiles/836/part_no_pdf/P6KE.pdf
P6KE100 | Uni | 600 | 4.17 | 81 | 90 | 110 | 1 | 81 | 144 | 4.17 | - | - | DO-15 | P6KE100 | P6KE | http://www.unisonic.com.tw/uploadfiles/836/part_no_pdf/ | .pdf | http://www.unisonic.com.tw/uploadfiles/836/part_no_pdf/P6KE.pdf
P6KE100A | Uni | 600 | 4.38 | 85.5 | 95 | 105 | 1 | 85.5 | 137 | 4.38 | - | - | DO-15 | P6KE100A | P6KE | http://www.unisonic.com.tw/uploadfiles/836/part_no_pdf/ | .pdf | http://www.unisonic.com.tw/uploadfiles/836/part_no_pdf/P6KE.pdf
P6KE110 | Uni | 600 | 3.8 | 89.2 | 99 | 121 | 1 | 89.2 | 158 | 3.8 | - | - | DO-15 | P6KE110 | P6KE | http://www.unisonic.com.tw/uploadfiles/836/part_no_pdf/ | .pdf | http://www.unisonic.com.tw/uploadfiles/836/part_no_pdf/P6KE.pdf
P6KE110A | Uni | 600 | 3.95 | 94 | 104.5 | 115.5 | 1 | 94 | 152 | 3.95 | - | - | DO-15 | P6KE110A | P6KE | http://www.unisonic.com.tw/uploadfiles/836/part_no_pdf/ | .pdf | http://www.unisonic.com.tw/uploadfiles/836/part_no_pdf/P6KE.pdf
P6KE120 | Uni | 600 | 3.47 | 97.2 | 108 | 132 | 1 | 97.2 | 173 | 3.47 | - | - | DO-15 | P6KE120 | P6KE | http://www.unisonic.com.tw/uploadfiles/836/part_no_pdf/ | .pdf | http://www.unisonic.com.tw/uploadfiles/836/part_no_pdf/P6KE.pdf
P6KE120A | Uni | 600 | 3.64 | 102 | 114 | 126 | 1 | 102 | 165 | 3.64 | - | - | DO-15 | P6KE120A | P6KE | http://www.unisonic.com.tw/uploadfiles/836/part_no_pdf/ | .pdf | http://www.unisonic.com.tw/uploadfiles/836/part_no_pdf/P6KE.pdf
P6KE130 | Uni | 600 | 3.21 | 105 | 117 | 143 | 1 | 105 | 187 | 3.21 | - | - | DO-15 | P6KE130 | P6KE | http://www.unisonic.com.tw/uploadfiles/836/part_no_pdf/ | .pdf | http://www.unisonic.com.tw/uploadfiles/836/part_no_pdf/P6KE.pdf
P6KE130A | Uni | 600 | 3.35 | 111 | 123.5 | 136.5 | 1 | 111 | 179 | 3.35 | - | - | DO-15 | P6KE130A | P6KE | http://www.unisonic.com.tw/uploadfiles/836/part_no_pdf/ | .pdf | http://www.unisonic.com.tw/uploadfiles/836/part_no_pdf/P6KE.pdf
P6KE150 | Uni | 600 | 2.79 | 121 | 135 | 165 | 1 | 121 | 215 | 2.79 | - | - | DO-15 | P6KE150 | P6KE | http://www.unisonic.com.tw/uploadfiles/836/part_no_pdf/ | .pdf | http://www.unisonic.com.tw/uploadfiles/836/part_no_pdf/P6KE.pdf
P6KE150A | Uni | 600 | 2.9 | 128 | 142.5 | 157.5 | 1 | 128 | 207 | 2.9 | - | - | DO-15 | P6KE150A | P6KE | http://www.unisonic.com.tw/uploadfiles/836/part_no_pdf/ | .pdf | http://www.unisonic.com.tw/uploadfiles/836/part_no_pdf/P6KE.pdf
P6KE160 | Uni | 600 | 2.61 | 130 | 144 | 176 | 1 | 130 | 230 | 2.61 | - | - | DO-15 | P6KE160 | P6KE | http://www.unisonic.com.tw/uploadfiles/836/part_no_pdf/ | .pdf | http://www.unisonic.com.tw/uploadfiles/836/part_no_pdf/P6KE.pdf
P6KE160A | Uni | 600 | 2.74 | 136 | 152 | 168 | 1 | 136 | 219 | 2.74 | - | - | DO-15 | P6KE160A | P6KE | http://www.unisonic.com.tw/uploadfiles/836/part_no_pdf/ | .pdf | http://www.unisonic.com.tw/uploadfiles/836/part_no_pdf/P6KE.pdf
P6KE170 | Uni | 600 | 2.46 | 138 | 153 | 187 | 1 | 138 | 244 | 2.46 | - | - | DO-15 | P6KE170 | P6KE | http://www.unisonic.com.tw/uploadfiles/836/part_no_pdf/ | .pdf | http://www.unisonic.com.tw/uploadfiles/836/part_no_pdf/P6KE.pdf
P6KE170A | Uni | 600 | 2.56 | 145 | 161.5 | 178.5 | 1 | 145 | 234 | 2.56 | - | - | DO-15 | P6KE170A | P6KE | http://www.unisonic.com.tw/uploadfiles/836/part_no_pdf/ | .pdf | http://www.unisonic.com.tw/uploadfiles/836/part_no_pdf/P6KE.pdf
P6KE180 | Uni | 600 | 2.33 | 146 | 162 | 198 | 1 | 146 | 258 | 2.33 | - | - | DO-15 | P6KE180 | P6KE | http://www.unisonic.com.tw/uploadfiles/836/part_no_pdf/ | .pdf | http://www.unisonic.com.tw/uploadfiles/836/part_no_pdf/P6KE.pdf
P6KE180A | Uni | 600 | 2.44 | 154 | 171 | 189 | 1 | 154 | 246 | 2.44 | - | - | DO-15 | P6KE180A | P6KE | http://www.unisonic.com.tw/uploadfiles/836/part_no_pdf/ | .pdf | http://www.unisonic.com.tw/uploadfiles/836/part_no_pdf/P6KE.pdf
P6KE200 | Uni | 600 | 2.09 | 162 | 180 | 220 | 1 | 162 | 287 | 2.09 | - | - | DO-15 | P6KE200 | P6KE | http://www.unisonic.com.tw/uploadfiles/836/part_no_pdf/ | .pdf | http://www.unisonic.com.tw/uploadfiles/836/part_no_pdf/P6KE.pdf
P6KE200A | Uni | 600 | 2.19 | 171 | 190 | 210 | 1 | 171 | 274 | 2.19 | - | - | DO-15 | P6KE200A | P6KE | http://www.unisonic.com.tw/uploadfiles/836/part_no_pdf/ | .pdf | http://www.unisonic.com.tw/uploadfiles/836/part_no_pdf/P6KE.pdf
P6KE220 | Uni | 600 | 1.74 | 175 | 198 | 242 | 1 | 175 | 344 | 1.74 | - | - | DO-15 | P6KE220 | P6KE | http://www.unisonic.com.tw/uploadfiles/836/part_no_pdf/ | .pdf | http://www.unisonic.com.tw/uploadfiles/836/part_no_pdf/P6KE.pdf
P6KE220A | Uni | 600 | 1.83 | 185 | 209 | 231 | 1 | 185 | 328 | 1.83 | - | - | DO-15 | P6KE220A | P6KE | http://www.unisonic.com.tw/uploadfiles/836/part_no_pdf/ | .pdf | http://www.unisonic.com.tw/uploadfiles/836/part_no_pdf/P6KE.pdf
P6KE250 | Uni | 600 | 1.67 | 202 | 225 | 275 | 1 | 202 | 360 | 1.67 | - | - | DO-15 | P6KE250 | P6KE | http://www.unisonic.com.tw/uploadfiles/836/part_no_pdf/ | .pdf | http://www.unisonic.com.tw/uploadfiles/836/part_no_pdf/P6KE.pdf
P6KE250A | Uni | 600 | 1.74 | 214 | 237.5 | 262.5 | 1 | 214 | 344 | 1.74 | - | - | DO-15 | P6KE250A | P6KE | http://www.unisonic.com.tw/uploadfiles/836/part_no_pdf/ | .pdf | http://www.unisonic.com.tw/uploadfiles/836/part_no_pdf/P6KE.pdf
P6KE300 | Uni | 600 | 1.4 | 243 | 270 | 330 | 1 | 243 | 430 | 1.4 | - | - | DO-15 | P6KE300 | P6KE | http://www.unisonic.com.tw/uploadfiles/836/part_no_pdf/ | .pdf | http://www.unisonic.com.tw/uploadfiles/836/part_no_pdf/P6KE.pdf
P6KE300A | Uni | 600 | 1.45 | 256 | 285 | 315 | 1 | 256 | 414 | 1.45 | - | - | DO-15 | P6KE300A | P6KE | http://www.unisonic.com.tw/uploadfiles/836/part_no_pdf/ | .pdf | http://www.unisonic.com.tw/uploadfiles/836/part_no_pdf/P6KE.pdf
P6KE350 | Uni | 600 | 1.19 | 284.2 | 315 | 385 | 1 | 284.2 | 504 | 1.19 | - | - | DO-15 | P6KE350 | P6KE | http://www.unisonic.com.tw/uploadfiles/836/part_no_pdf/ | .pdf | http://www.unisonic.com.tw/uploadfiles/836/part_no_pdf/P6KE.pdf
P6KE350A | Uni | 600 | 1.24 | 299.3 | 332.5 | 367.5 | 1 | 299.3 | 482 | 1.24 | - | - | DO-15 | P6KE350A | P6KE | http://www.unisonic.com.tw/uploadfiles/836/part_no_pdf/ | .pdf | http://www.unisonic.com.tw/uploadfiles/836/part_no_pdf/P6KE.pdf
P6KE380 | Uni | 600 | 1.1 | 308.6 | 342 | 418 | 1 | 308.6 | 547.2 | 1.1 | - | - | DO-15 | P6KE380 | P6KE | http://www.unisonic.com.tw/uploadfiles/836/part_no_pdf/ | .pdf | http://www.unisonic.com.tw/uploadfiles/836/part_no_pdf/P6KE.pdf
P6KE380A | Uni | 600 | 1.14 | 324.9 | 361 | 399 | 1 | 324.9 | 524.4 | 1.14 | - | - | DO-15 | P6KE380A | P6KE | http://www.unisonic.com.tw/uploadfiles/836/part_no_pdf/ | .pdf | http://www.unisonic.com.tw/uploadfiles/836/part_no_pdf/P6KE.pdf
P6KE400 | Uni | 600 | 1.05 | 324.8 | 360 | 440 | 1 | 324.8 | 574 | 1.05 | - | - | DO-15 | P6KE400 | P6KE | http://www.unisonic.com.tw/uploadfiles/836/part_no_pdf/ | .pdf | http://www.unisonic.com.tw/uploadfiles/836/part_no_pdf/P6KE.pdf
P6KE400A | Uni | 600 | 1.09 | 342 | 380 | 420 | 1 | 342 | 548 | 1.09 | - | - | DO-15 | P6KE400A | P6KE | http://www.unisonic.com.tw/uploadfiles/836/part_no_pdf/ | .pdf | http://www.unisonic.com.tw/uploadfiles/836/part_no_pdf/P6KE.pdf
P6KE440 | Uni | 600 | 0.95 | 357.3 | 396 | 484 | 1 | 357.3 | 633.6 | 0.95 | - | - | DO-15 | P6KE440 | P6KE | http://www.unisonic.com.tw/uploadfiles/836/part_no_pdf/ | .pdf | http://www.unisonic.com.tw/uploadfiles/836/part_no_pdf/P6KE.pdf
P6KE440A | Uni | 600 | 0.99 | 376.2 | 418 | 462 | 1 | 376.2 | 607.2 | 0.99 | - | - | DO-15 | P6KE440A | P6KE | http://www.unisonic.com.tw/uploadfiles/836/part_no_pdf/ | .pdf | http://www.unisonic.com.tw/uploadfiles/836/part_no_pdf/P6KE.pdf
P6KE500 | Uni | 600 | 0.83 | 406 | 450 | 550 | 1 | 406 | 720 | 0.83 | - | - | DO-15 | P6KE500 | P6KE | http://www.unisonic.com.tw/uploadfiles/836/part_no_pdf/ | .pdf | http://www.unisonic.com.tw/uploadfiles/836/part_no_pdf/P6KE.pdf
P6KE500A | Uni | 600 | 0.87 | 427.5 | 475 | 525 | 1 | 427.5 | 690 | 0.87 | - | - | DO-15 | P6KE500A | P6KE | http://www.unisonic.com.tw/uploadfiles/836/part_no_pdf/ | .pdf | http://www.unisonic.com.tw/uploadfiles/836/part_no_pdf/P6KE.pdf
P6KE520 | Uni | 600 | 0.8 | 422.2 | 468 | 572 | 1 | 422.2 | 748.8 | 0.8 | - | - | DO-15 | P6KE520 | P6KE | http://www.unisonic.com.tw/uploadfiles/836/part_no_pdf/ | .pdf | http://www.unisonic.com.tw/uploadfiles/836/part_no_pdf/P6KE.pdf
P6KE520A | Uni | 600 | 0.84 | 444.6 | 494 | 546 | 1 | 444.6 | 717.6 | 0.84 | - | - | DO-15 | P6KE520A | P6KE | http://www.unisonic.com.tw/uploadfiles/836/part_no_pdf/ | .pdf | http://www.unisonic.com.tw/uploadfiles/836/part_no_pdf/P6KE.pdf
P6KE550 | Uni | 600 | 0.76 | 446.6 | 495 | 605 | 1 | 446.6 | 792 | 0.76 | - | - | DO-15 | P6KE550 | P6KE | http://www.unisonic.com.tw/uploadfiles/836/part_no_pdf/ | .pdf | http://www.unisonic.com.tw/uploadfiles/836/part_no_pdf/P6KE.pdf
P6KE550A | Uni | 600 | 0.79 | 470.3 | 522.5 | 577.5 | 1 | 470.3 | 759 | 0.79 | - | - | DO-15 | P6KE550A | P6KE | http://www.unisonic.com.tw/uploadfiles/836/part_no_pdf/ | .pdf | http://www.unisonic.com.tw/uploadfiles/836/part_no_pdf/P6KE.pdf
P6KE600 | Uni | 600 | 0.69 | 487.2 | 540 | 660 | 1 | 487.2 | 864 | 0.69 | - | - | DO-15 | P6KE600 | P6KE | http://www.unisonic.com.tw/uploadfiles/836/part_no_pdf/ | .pdf | http://www.unisonic.com.tw/uploadfiles/836/part_no_pdf/P6KE.pdf
P6KE600A | Uni | 600 | 0.72 | 513 | 570 | 630 | 1 | 513 | 828 | 0.72 | - | - | DO-15 | P6KE600A | P6KE | http://www.unisonic.com.tw/uploadfiles/836/part_no_pdf/ | .pdf | http://www.unisonic.com.tw/uploadfiles/836/part_no_pdf/P6KE.pdf
P6KE6.8C | Bi | 600 | 55.56 | 5.5 | 6.12 | 7.48 | 1000 | 5.5 | 10.8 | 55.56 | - | - | DO-15 | P6KE6.8C | P6KE | http://www.unisonic.com.tw/uploadfiles/836/part_no_pdf/ | .pdf | http://www.unisonic.com.tw/uploadfiles/836/part_no_pdf/P6KE.pdf
P6KE6.8CA | Bi | 600 | 57.14 | 5.8 | 6.46 | 7.14 | 1000 | 5.8 | 10.5 | 57.14 | - | - | DO-15 | P6KE6.8CA | P6KE | http://www.unisonic.com.tw/uploadfiles/836/part_no_pdf/ | .pdf | http://www.unisonic.com.tw/uploadfiles/836/part_no_pdf/P6KE.pdf
P6KE7.5C | Bi | 600 | 51.28 | 6.1 | 6.75 | 8.25 | 500 | 6.1 | 11.7 | 51.28 | - | - | DO-15 | P6KE7.5C | P6KE | http://www.unisonic.com.tw/uploadfiles/836/part_no_pdf/ | .pdf | http://www.unisonic.com.tw/uploadfiles/836/part_no_pdf/P6KE.pdf
P6KE7.5CA | Bi | 600 | 53.1 | 6.4 | 7.13 | 7.88 | 500 | 6.4 | 11.3 | 53.1 | - | - | DO-15 | P6KE7.5CA | P6KE | http://www.unisonic.com.tw/uploadfiles/836/part_no_pdf/ | .pdf | http://www.unisonic.com.tw/uploadfiles/836/part_no_pdf/P6KE.pdf
P6KE8.2C | Bi | 600 | 48 | 6.6 | 7.38 | 9.02 | 200 | 6.6 | 12.5 | 48 | - | - | DO-15 | P6KE8.2C | P6KE | http://www.unisonic.com.tw/uploadfiles/836/part_no_pdf/ | .pdf | http://www.unisonic.com.tw/uploadfiles/836/part_no_pdf/P6KE.pdf
P6KE8.2CA | Bi | 600 | 49.59 | 7 | 7.79 | 8.61 | 200 | 7 | 12.1 | 49.59 | - | - | DO-15 | P6KE8.2CA | P6KE | http://www.unisonic.com.tw/uploadfiles/836/part_no_pdf/ | .pdf | http://www.unisonic.com.tw/uploadfiles/836/part_no_pdf/P6KE.pdf
P6KE9.1C | Bi | 600 | 43.48 | 7.4 | 8.19 | 10.01 | 50 | 7.4 | 13.8 | 43.48 | - | - | DO-15 | P6KE9.1C | P6KE | http://www.unisonic.com.tw/uploadfiles/836/part_no_pdf/ | .pdf | http://www.unisonic.com.tw/uploadfiles/836/part_no_pdf/P6KE.pdf
P6KE9.1CA | Bi | 600 | 44.78 | 7.8 | 8.65 | 9.56 | 50 | 7.8 | 13.4 | 44.78 | - | - | DO-15 | P6KE9.1CA | P6KE | http://www.unisonic.com.tw/uploadfiles/836/part_no_pdf/ | .pdf | http://www.unisonic.com.tw/uploadfiles/836/part_no_pdf/P6KE.pdf
P6KE10C | Bi | 600 | 40 | 8.1 | 9 | 11 | 10 | 8.1 | 15 | 40 | - | - | DO-15 | P6KE10C | P6KE | http://www.unisonic.com.tw/uploadfiles/836/part_no_pdf/ | .pdf | http://www.unisonic.com.tw/uploadfiles/836/part_no_pdf/P6KE.pdf
P6KE10CA | Bi | 600 | 41.38 | 8.6 | 9.5 | 10.5 | 10 | 8.6 | 14.5 | 41.38 | - | - | DO-15 | P6KE10CA | P6KE | http://www.unisonic.com.tw/uploadfiles/836/part_no_pdf/ | .pdf | http://www.unisonic.com.tw/uploadfiles/836/part_no_pdf/P6KE.pdf
P6KE11C | Bi | 600 | 37.04 | 8.9 | 9.9 | 12.1 | 5 | 8.9 | 16.2 | 37.04 | - | - | DO-15 | P6KE11C | P6KE | http://www.unisonic.com.tw/uploadfiles/836/part_no_pdf/ | .pdf | http://www.unisonic.com.tw/uploadfiles/836/part_no_pdf/P6KE.pdf
P6KE11CA | Bi | 600 | 38.46 | 9.4 | 10.45 | 11.55 | 5 | 9.4 | 15.6 | 38.46 | - | - | DO-15 | P6KE11CA | P6KE | http://www.unisonic.com.tw/uploadfiles/836/part_no_pdf/ | .pdf | http://www.unisonic.com.tw/uploadfiles/836/part_no_pdf/P6KE.pdf
P6KE12C | Bi | 600 | 34.68 | 9.7 | 10.8 | 13.2 | 5 | 9.7 | 17.3 | 34.68 | - | - | DO-15 | P6KE12C | P6KE | http://www.unisonic.com.tw/uploadfiles/836/part_no_pdf/ | .pdf | http://www.unisonic.com.tw/uploadfiles/836/part_no_pdf/P6KE.pdf
P6KE12CA | Bi | 600 | 35.93 | 10.2 | 11.4 | 12.6 | 5 | 10.2 | 16.7 | 35.93 | - | - | DO-15 | P6KE12CA | P6KE | http://www.unisonic.com.tw/uploadfiles/836/part_no_pdf/ | .pdf | http://www.unisonic.com.tw/uploadfiles/836/part_no_pdf/P6KE.pdf
P6KE13C | Bi | 600 | 31.58 | 10.5 | 11.7 | 14.3 | 1 | 10.5 | 19 | 31.58 | - | - | DO-15 | P6KE13C | P6KE | http://www.unisonic.com.tw/uploadfiles/836/part_no_pdf/ | .pdf | http://www.unisonic.com.tw/uploadfiles/836/part_no_pdf/P6KE.pdf
P6KE13CA | Bi | 600 | 32.97 | 11.1 | 12.35 | 13.65 | 1 | 11.1 | 18.2 | 32.97 | - | - | DO-15 | P6KE13CA | P6KE | http://www.unisonic.com.tw/uploadfiles/836/part_no_pdf/ | .pdf | http://www.unisonic.com.tw/uploadfiles/836/part_no_pdf/P6KE.pdf
P6KE15C | Bi | 600 | 27.27 | 12.1 | 13.5 | 16.5 | 1 | 12.1 | 22 | 27.27 | - | - | DO-15 | P6KE15C | P6KE | http://www.unisonic.com.tw/uploadfiles/836/part_no_pdf/ | .pdf | http://www.unisonic.com.tw/uploadfiles/836/part_no_pdf/P6KE.pdf
P6KE15CA | Bi | 600 | 28.3 | 12.8 | 14.25 | 15.75 | 1 | 12.8 | 21.2 | 28.3 | - | - | DO-15 | P6KE15CA | P6KE | http://www.unisonic.com.tw/uploadfiles/836/part_no_pdf/ | .pdf | http://www.unisonic.com.tw/uploadfiles/836/part_no_pdf/P6KE.pdf
P6KE16C | Bi | 600 | 25.53 | 12.9 | 14.4 | 17.6 | 1 | 12.9 | 23.5 | 25.53 | - | - | DO-15 | P6KE16C | P6KE | http://www.unisonic.com.tw/uploadfiles/836/part_no_pdf/ | .pdf | http://www.unisonic.com.tw/uploadfiles/836/part_no_pdf/P6KE.pdf
P6KE16CA | Bi | 600 | 26.67 | 13.6 | 15.2 | 16.8 | 1 | 13.6 | 22.5 | 26.67 | - | - | DO-15 | P6KE16CA | P6KE | http://www.unisonic.com.tw/uploadfiles/836/part_no_pdf/ | .pdf | http://www.unisonic.com.tw/uploadfiles/836/part_no_pdf/P6KE.pdf
P6KE18C | Bi | 600 | 22.64 | 14.5 | 16.2 | 19.8 | 1 | 14.5 | 26.5 | 22.64 | - | - | DO-15 | P6KE18C | P6KE | http://www.unisonic.com.tw/uploadfiles/836/part_no_pdf/ | .pdf | http://www.unisonic.com.tw/uploadfiles/836/part_no_pdf/P6KE.pdf
P6KE18CA | Bi | 600 | 23.81 | 15.3 | 17.1 | 18.9 | 1 | 15.3 | 25.2 | 23.81 | - | - | DO-15 | P6KE18CA | P6KE | http://www.unisonic.com.tw/uploadfiles/836/part_no_pdf/ | .pdf | http://www.unisonic.com.tw/uploadfiles/836/part_no_pdf/P6KE.pdf
P6KE20C | Bi | 600 | 20.62 | 16.2 | 18 | 22 | 1 | 16.2 | 29.1 | 20.62 | - | - | DO-15 | P6KE20C | P6KE | http://www.unisonic.com.tw/uploadfiles/836/part_no_pdf/ | .pdf | http://www.unisonic.com.tw/uploadfiles/836/part_no_pdf/P6KE.pdf
P6KE20CA | Bi | 600 | 21.66 | 17.1 | 19 | 21 | 1 | 17.1 | 27.7 | 21.66 | - | - | DO-15 | P6KE20CA | P6KE | http://www.unisonic.com.tw/uploadfiles/836/part_no_pdf/ | .pdf | http://www.unisonic.com.tw/uploadfiles/836/part_no_pdf/P6KE.pdf
P6KE22C | Bi | 600 | 18.81 | 17.8 | 19.8 | 24.2 | 1 | 17.8 | 31.9 | 18.81 | - | - | DO-15 | P6KE22C | P6KE | http://www.unisonic.com.tw/uploadfiles/836/part_no_pdf/ | .pdf | http://www.unisonic.com.tw/uploadfiles/836/part_no_pdf/P6KE.pdf
P6KE22CA | Bi | 600 | 19.61 | 18.8 | 20.9 | 23.1 | 1 | 18.8 | 30.6 | 19.61 | - | - | DO-15 | P6KE22CA | P6KE | http://www.unisonic.com.tw/uploadfiles/836/part_no_pdf/ | .pdf | http://www.unisonic.com.tw/uploadfiles/836/part_no_pdf/P6KE.pdf
P6KE24C | Bi | 600 | 17.29 | 19.4 | 21.6 | 26.4 | 1 | 19.4 | 34.7 | 17.29 | - | - | DO-15 | P6KE24C | P6KE | http://www.unisonic.com.tw/uploadfiles/836/part_no_pdf/ | .pdf | http://www.unisonic.com.tw/uploadfiles/836/part_no_pdf/P6KE.pdf
P6KE24CA | Bi | 600 | 18.07 | 20.5 | 22.8 | 25.2 | 1 | 20.5 | 33.2 | 18.07 | - | - | DO-15 | P6KE24CA | P6KE | http://www.unisonic.com.tw/uploadfiles/836/part_no_pdf/ | .pdf | http://www.unisonic.com.tw/uploadfiles/836/part_no_pdf/P6KE.pdf
P6KE27C | Bi | 600 | 15.35 | 21.8 | 24.3 | 29.7 | 1 | 21.8 | 39.1 | 15.35 | - | - | DO-15 | P6KE27C | P6KE | http://www.unisonic.com.tw/uploadfiles/836/part_no_pdf/ | .pdf | http://www.unisonic.com.tw/uploadfiles/836/part_no_pdf/P6KE.pdf
P6KE27CA | Bi | 600 | 16 | 23.1 | 25.65 | 28.35 | 1 | 23.1 | 37.5 | 16 | - | - | DO-15 | P6KE27CA | P6KE | http://www.unisonic.com.tw/uploadfiles/836/part_no_pdf/ | .pdf | http://www.unisonic.com.tw/uploadfiles/836/part_no_pdf/P6KE.pdf
P6KE30C | Bi | 600 | 13.79 | 24.3 | 27 | 33 | 1 | 24.3 | 43.5 | 13.79 | - | - | DO-15 | P6KE30C | P6KE | http://www.unisonic.com.tw/uploadfiles/836/part_no_pdf/ | .pdf | http://www.unisonic.com.tw/uploadfiles/836/part_no_pdf/P6KE.pdf
P6KE30CA | Bi | 600 | 14.49 | 25.6 | 28.5 | 31.5 | 1 | 25.6 | 41.4 | 14.49 | - | - | DO-15 | P6KE30CA | P6KE | http://www.unisonic.com.tw/uploadfiles/836/part_no_pdf/ | .pdf | http://www.unisonic.com.tw/uploadfiles/836/part_no_pdf/P6KE.pdf
P6KE33C | Bi | 600 | 12.58 | 26.8 | 29.7 | 36.3 | 1 | 26.8 | 47.7 | 12.58 | - | - | DO-15 | P6KE33C | P6KE | http://www.unisonic.com.tw/uploadfiles/836/part_no_pdf/ | .pdf | http://www.unisonic.com.tw/uploadfiles/836/part_no_pdf/P6KE.pdf
P6KE33CA | Bi | 600 | 13.13 | 28.2 | 31.35 | 34.65 | 1 | 28.2 | 45.7 | 13.13 | - | - | DO-15 | P6KE33CA | P6KE | http://www.unisonic.com.tw/uploadfiles/836/part_no_pdf/ | .pdf | http://www.unisonic.com.tw/uploadfiles/836/part_no_pdf/P6KE.pdf
P6KE36C | Bi | 600 | 11.54 | 29.1 | 32.4 | 39.6 | 1 | 29.1 | 52 | 11.54 | - | - | DO-15 | P6KE36C | P6KE | http://www.unisonic.com.tw/uploadfiles/836/part_no_pdf/ | .pdf | http://www.unisonic.com.tw/uploadfiles/836/part_no_pdf/P6KE.pdf
P6KE36CA | Bi | 600 | 12.02 | 30.8 | 34.2 | 37.8 | 1 | 30.8 | 49.9 | 12.02 | - | - | DO-15 | P6KE36CA | P6KE | http://www.unisonic.com.tw/uploadfiles/836/part_no_pdf/ | .pdf | http://www.unisonic.com.tw/uploadfiles/836/part_no_pdf/P6KE.pdf
P6KE39C | Bi | 600 | 10.64 | 31.6 | 35.1 | 42.9 | 1 | 31.6 | 56.4 | 10.64 | - | - | DO-15 | P6KE39C | P6KE | http://www.unisonic.com.tw/uploadfiles/836/part_no_pdf/ | .pdf | http://www.unisonic.com.tw/uploadfiles/836/part_no_pdf/P6KE.pdf
P6KE39CA | Bi | 600 | 11.13 | 33.3 | 37.05 | 40.95 | 1 | 33.3 | 53.9 | 11.13 | - | - | DO-15 | P6KE39CA | P6KE | http://www.unisonic.com.tw/uploadfiles/836/part_no_pdf/ | .pdf | http://www.unisonic.com.tw/uploadfiles/836/part_no_pdf/P6KE.pdf
P6KE43C | Bi | 600 | 9.69 | 34.8 | 38.7 | 47.3 | 1 | 34.8 | 61.9 | 9.69 | - | - | DO-15 | P6KE43C | P6KE | http://www.unisonic.com.tw/uploadfiles/836/part_no_pdf/ | .pdf | http://www.unisonic.com.tw/uploadfiles/836/part_no_pdf/P6KE.pdf
P6KE43CA | Bi | 600 | 10.12 | 36.8 | 40.85 | 45.15 | 1 | 36.8 | 59.3 | 10.12 | - | - | DO-15 | P6KE43CA | P6KE | http://www.unisonic.com.tw/uploadfiles/836/part_no_pdf/ | .pdf | http://www.unisonic.com.tw/uploadfiles/836/part_no_pdf/P6KE.pdf
P6KE47C | Bi | 600 | 8.85 | 38.1 | 42.3 | 51.7 | 1 | 38.1 | 67.8 | 8.85 | - | - | DO-15 | P6KE47C | P6KE | http://www.unisonic.com.tw/uploadfiles/836/part_no_pdf/ | .pdf | http://www.unisonic.com.tw/uploadfiles/836/part_no_pdf/P6KE.pdf
P6KE47CA | Bi | 600 | 9.26 | 40.2 | 44.65 | 49.35 | 1 | 40.2 | 64.8 | 9.26 | - | - | DO-15 | P6KE47CA | P6KE | http://www.unisonic.com.tw/uploadfiles/836/part_no_pdf/ | .pdf | http://www.unisonic.com.tw/uploadfiles/836/part_no_pdf/P6KE.pdf
P6KE51C | Bi | 600 | 8.16 | 41.3 | 45.9 | 56.1 | 1 | 41.3 | 73.5 | 8.16 | - | - | DO-15 | P6KE51C | P6KE | http://www.unisonic.com.tw/uploadfiles/836/part_no_pdf/ | .pdf | http://www.unisonic.com.tw/uploadfiles/836/part_no_pdf/P6KE.pdf
P6KE51CA | Bi | 600 | 8.56 | 43.6 | 48.45 | 53.55 | 1 | 43.6 | 70.1 | 8.56 | - | - | DO-15 | P6KE51CA | P6KE | http://www.unisonic.com.tw/uploadfiles/836/part_no_pdf/ | .pdf | http://www.unisonic.com.tw/uploadfiles/836/part_no_pdf/P6KE.pdf
P6KE56C | Bi | 600 | 7.45 | 45.4 | 50.4 | 61.6 | 1 | 45.4 | 80.5 | 7.45 | - | - | DO-15 | P6KE56C | P6KE | http://www.unisonic.com.tw/uploadfiles/836/part_no_pdf/ | .pdf | http://www.unisonic.com.tw/uploadfiles/836/part_no_pdf/P6KE.pdf
P6KE56CA | Bi | 600 | 7.79 | 47.8 | 53.2 | 58.8 | 1 | 47.8 | 77 | 7.79 | - | - | DO-15 | P6KE56CA | P6KE | http://www.unisonic.com.tw/uploadfiles/836/part_no_pdf/ | .pdf | http://www.unisonic.com.tw/uploadfiles/836/part_no_pdf/P6KE.pdf
P6KE62C | Bi | 600 | 6.74 | 50.2 | 55.8 | 68.2 | 1 | 50.2 | 89 | 6.74 | - | - | DO-15 | P6KE62C | P6KE | http://www.unisonic.com.tw/uploadfiles/836/part_no_pdf/ | .pdf | http://www.unisonic.com.tw/uploadfiles/836/part_no_pdf/P6KE.pdf
P6KE62CA | Bi | 600 | 7.06 | 53 | 58.9 | 65.1 | 1 | 53 | 85 | 7.06 | - | - | DO-15 | P6KE62CA | P6KE | http://www.unisonic.com.tw/uploadfiles/836/part_no_pdf/ | .pdf | http://www.unisonic.com.tw/uploadfiles/836/part_no_pdf/P6KE.pdf
P6KE68C | Bi | 600 | 6.12 | 55.1 | 61.2 | 74.8 | 1 | 55.1 | 98 | 6.12 | - | - | DO-15 | P6KE68C | P6KE | http://www.unisonic.com.tw/uploadfiles/836/part_no_pdf/ | .pdf | http://www.unisonic.com.tw/uploadfiles/836/part_no_pdf/P6KE.pdf
P6KE68CA | Bi | 600 | 6.52 | 58.1 | 64.6 | 71.4 | 1 | 58.1 | 92 | 6.52 | - | - | DO-15 | P6KE68CA | P6KE | http://www.unisonic.com.tw/uploadfiles/836/part_no_pdf/ | .pdf | http://www.unisonic.com.tw/uploadfiles/836/part_no_pdf/P6KE.pdf
P6KE75C | Bi | 600 | 5.56 | 60.7 | 67.5 | 82.5 | 1 | 60.7 | 108 | 5.56 | - | - | DO-15 | P6KE75C | P6KE | http://www.unisonic.com.tw/uploadfiles/836/part_no_pdf/ | .pdf | http://www.unisonic.com.tw/uploadfiles/836/part_no_pdf/P6KE.pdf
P6KE75CA | Bi | 600 | 5.83 | 64.1 | 71.25 | 78.75 | 1 | 64.1 | 103 | 5.83 | - | - | DO-15 | P6KE75CA | P6KE | http://www.unisonic.com.tw/uploadfiles/836/part_no_pdf/ | .pdf | http://www.unisonic.com.tw/uploadfiles/836/part_no_pdf/P6KE.pdf
P6KE82C | Bi | 600 | 5.08 | 66.4 | 73.8 | 90.2 | 1 | 66.4 | 118 | 5.08 | - | - | DO-15 | P6KE82C | P6KE | http://www.unisonic.com.tw/uploadfiles/836/part_no_pdf/ | .pdf | http://www.unisonic.com.tw/uploadfiles/836/part_no_pdf/P6KE.pdf
P6KE82CA | Bi | 600 | 5.31 | 70.1 | 77.9 | 86.1 | 1 | 70.1 | 113 | 5.31 | - | - | DO-15 | P6KE82CA | P6KE | http://www.unisonic.com.tw/uploadfiles/836/part_no_pdf/ | .pdf | http://www.unisonic.com.tw/uploadfiles/836/part_no_pdf/P6KE.pdf
P6KE91C | Bi | 600 | 4.58 | 73.7 | 81.9 | 100.1 | 1 | 73.7 | 131 | 4.58 | - | - | DO-15 | P6KE91C | P6KE | http://www.unisonic.com.tw/uploadfiles/836/part_no_pdf/ | .pdf | http://www.unisonic.com.tw/uploadfiles/836/part_no_pdf/P6KE.pdf
P6KE91CA | Bi | 600 | 4.8 | 77.8 | 86.45 | 95.55 | 1 | 77.8 | 125 | 4.8 | - | - | DO-15 | P6KE91CA | P6KE | http://www.unisonic.com.tw/uploadfiles/836/part_no_pdf/ | .pdf | http://www.unisonic.com.tw/uploadfiles/836/part_no_pdf/P6KE.pdf
P6KE100C | Bi | 600 | 4.17 | 81 | 90 | 110 | 1 | 81 | 144 | 4.17 | - | - | DO-15 | P6KE100C | P6KE | http://www.unisonic.com.tw/uploadfiles/836/part_no_pdf/ | .pdf | http://www.unisonic.com.tw/uploadfiles/836/part_no_pdf/P6KE.pdf
P6KE100CA | Bi | 600 | 4.38 | 85.5 | 95 | 105 | 1 | 85.5 | 137 | 4.38 | - | - | DO-15 | P6KE100CA | P6KE | http://www.unisonic.com.tw/uploadfiles/836/part_no_pdf/ | .pdf | http://www.unisonic.com.tw/uploadfiles/836/part_no_pdf/P6KE.pdf
P6KE110C | Bi | 600 | 3.8 | 89.2 | 99 | 121 | 1 | 89.2 | 158 | 3.8 | - | - | DO-15 | P6KE110C | P6KE | http://www.unisonic.com.tw/uploadfiles/836/part_no_pdf/ | .pdf | http://www.unisonic.com.tw/uploadfiles/836/part_no_pdf/P6KE.pdf
P6KE110CA | Bi | 600 | 3.95 | 94 | 104.5 | 115.5 | 1 | 94 | 152 | 3.95 | - | - | DO-15 | P6KE110CA | P6KE | http://www.unisonic.com.tw/uploadfiles/836/part_no_pdf/ | .pdf | http://www.unisonic.com.tw/uploadfiles/836/part_no_pdf/P6KE.pdf
P6KE120C | Bi | 600 | 3.47 | 97.2 | 108 | 132 | 1 | 97.2 | 173 | 3.47 | - | - | DO-15 | P6KE120C | P6KE | http://www.unisonic.com.tw/uploadfiles/836/part_no_pdf/ | .pdf | http://www.unisonic.com.tw/uploadfiles/836/part_no_pdf/P6KE.pdf
P6KE120CA | Bi | 600 | 3.64 | 102 | 114 | 126 | 1 | 102 | 165 | 3.64 | - | - | DO-15 | P6KE120CA | P6KE | http://www.unisonic.com.tw/uploadfiles/836/part_no_pdf/ | .pdf | http://www.unisonic.com.tw/uploadfiles/836/part_no_pdf/P6KE.pdf
P6KE130C | Bi | 600 | 3.21 | 105 | 117 | 143 | 1 | 105 | 187 | 3.21 | - | - | DO-15 | P6KE130C | P6KE | http://www.unisonic.com.tw/uploadfiles/836/part_no_pdf/ | .pdf | http://www.unisonic.com.tw/uploadfiles/836/part_no_pdf/P6KE.pdf
P6KE130CA | Bi | 600 | 3.35 | 111 | 123.5 | 136.5 | 1 | 111 | 179 | 3.35 | - | - | DO-15 | P6KE130CA | P6KE | http://www.unisonic.com.tw/uploadfiles/836/part_no_pdf/ | .pdf | http://www.unisonic.com.tw/uploadfiles/836/part_no_pdf/P6KE.pdf
P6KE150C | Bi | 600 | 2.79 | 121 | 135 | 165 | 1 | 121 | 215 | 2.79 | - | - | DO-15 | P6KE150C | P6KE | http://www.unisonic.com.tw/uploadfiles/836/part_no_pdf/ | .pdf | http://www.unisonic.com.tw/uploadfiles/836/part_no_pdf/P6KE.pdf
P6KE150CA | Bi | 600 | 2.9 | 128 | 142.5 | 157.5 | 1 | 128 | 207 | 2.9 | - | - | DO-15 | P6KE150CA | P6KE | http://www.unisonic.com.tw/uploadfiles/836/part_no_pdf/ | .pdf | http://www.unisonic.com.tw/uploadfiles/836/part_no_pdf/P6KE.pdf
P6KE160C | Bi | 600 | 2.61 | 130 | 144 | 176 | 1 | 130 | 230 | 2.61 | - | - | DO-15 | P6KE160C | P6KE | http://www.unisonic.com.tw/uploadfiles/836/part_no_pdf/ | .pdf | http://www.unisonic.com.tw/uploadfiles/836/part_no_pdf/P6KE.pdf
P6KE160CA | Bi | 600 | 2.74 | 136 | 152 | 168 | 1 | 136 | 219 | 2.74 | - | - | DO-15 | P6KE160CA | P6KE | http://www.unisonic.com.tw/uploadfiles/836/part_no_pdf/ | .pdf | http://www.unisonic.com.tw/uploadfiles/836/part_no_pdf/P6KE.pdf
P6KE170C | Bi | 600 | 2.46 | 138 | 153 | 187 | 1 | 138 | 244 | 2.46 | - | - | DO-15 | P6KE170C | P6KE | http://www.unisonic.com.tw/uploadfiles/836/part_no_pdf/ | .pdf | http://www.unisonic.com.tw/uploadfiles/836/part_no_pdf/P6KE.pdf
P6KE170CA | Bi | 600 | 2.56 | 145 | 161.5 | 178.5 | 1 | 145 | 234 | 2.56 | - | - | DO-15 | P6KE170CA | P6KE | http://www.unisonic.com.tw/uploadfiles/836/part_no_pdf/ | .pdf | http://www.unisonic.com.tw/uploadfiles/836/part_no_pdf/P6KE.pdf
P6KE180C | Bi | 600 | 2.33 | 146 | 162 | 198 | 1 | 146 | 258 | 2.33 | - | - | DO-15 | P6KE180C | P6KE | http://www.unisonic.com.tw/uploadfiles/836/part_no_pdf/ | .pdf | http://www.unisonic.com.tw/uploadfiles/836/part_no_pdf/P6KE.pdf
P6KE180CA | Bi | 600 | 2.44 | 154 | 171 | 189 | 1 | 154 | 246 | 2.44 | - | - | DO-15 | P6KE180CA | P6KE | http://www.unisonic.com.tw/uploadfiles/836/part_no_pdf/ | .pdf | http://www.unisonic.com.tw/uploadfiles/836/part_no_pdf/P6KE.pdf
P6KE200C | Bi | 600 | 2.09 | 162 | 180 | 220 | 1 | 162 | 287 | 2.09 | - | - | DO-15 | P6KE200C | P6KE | http://www.unisonic.com.tw/uploadfiles/836/part_no_pdf/ | .pdf | http://www.unisonic.com.tw/uploadfiles/836/part_no_pdf/P6KE.pdf
P6KE200CA | Bi | 600 | 2.19 | 171 | 190 | 210 | 1 | 171 | 274 | 2.19 | - | - | DO-15 | P6KE200CA | P6KE | http://www.unisonic.com.tw/uploadfiles/836/part_no_pdf/ | .pdf | http://www.unisonic.com.tw/uploadfiles/836/part_no_pdf/P6KE.pdf
P6KE220C | Bi | 600 | 1.74 | 175 | 198 | 242 | 1 | 175 | 344 | 1.74 | - | - | DO-15 | P6KE220C | P6KE | http://www.unisonic.com.tw/uploadfiles/836/part_no_pdf/ | .pdf | http://www.unisonic.com.tw/uploadfiles/836/part_no_pdf/P6KE.pdf
P6KE220CA | Bi | 600 | 1.83 | 185 | 209 | 231 | 1 | 185 | 328 | 1.83 | - | - | DO-15 | P6KE220CA | P6KE | http://www.unisonic.com.tw/uploadfiles/836/part_no_pdf/ | .pdf | http://www.unisonic.com.tw/uploadfiles/836/part_no_pdf/P6KE.pdf
P6KE250C | Bi | 600 | 1.67 | 202 | 225 | 275 | 1 | 202 | 360 | 1.67 | - | - | DO-15 | P6KE250C | P6KE | http://www.unisonic.com.tw/uploadfiles/836/part_no_pdf/ | .pdf | http://www.unisonic.com.tw/uploadfiles/836/part_no_pdf/P6KE.pdf
P6KE250CA | Bi | 600 | 1.74 | 214 | 237.5 | 262.5 | 1 | 214 | 344 | 1.74 | - | - | DO-15 | P6KE250CA | P6KE | http://www.unisonic.com.tw/uploadfiles/836/part_no_pdf/ | .pdf | http://www.unisonic.com.tw/uploadfiles/836/part_no_pdf/P6KE.pdf
P6KE300C | Bi | 600 | 1.4 | 243 | 270 | 330 | 1 | 243 | 430 | 1.4 | - | - | DO-15 | P6KE300C | P6KE | http://www.unisonic.com.tw/uploadfiles/836/part_no_pdf/ | .pdf | http://www.unisonic.com.tw/uploadfiles/836/part_no_pdf/P6KE.pdf
P6KE300CA | Bi | 600 | 1.45 | 256 | 285 | 315 | 1 | 256 | 414 | 1.45 | - | - | DO-15 | P6KE300CA | P6KE | http://www.unisonic.com.tw/uploadfiles/836/part_no_pdf/ | .pdf | http://www.unisonic.com.tw/uploadfiles/836/part_no_pdf/P6KE.pdf
P6KE350C | Bi | 600 | 1.19 | 284.2 | 315 | 385 | 1 | 284.2 | 504 | 1.19 | - | - | DO-15 | P6KE350C | P6KE | http://www.unisonic.com.tw/uploadfiles/836/part_no_pdf/ | .pdf | http://www.unisonic.com.tw/uploadfiles/836/part_no_pdf/P6KE.pdf
P6KE350CA | Bi | 600 | 1.24 | 299.3 | 332.5 | 367.5 | 1 | 299.3 | 482 | 1.24 | - | - | DO-15 | P6KE350CA | P6KE | http://www.unisonic.com.tw/uploadfiles/836/part_no_pdf/ | .pdf | http://www.unisonic.com.tw/uploadfiles/836/part_no_pdf/P6KE.pdf
P6KE380C | Bi | 600 | 1.1 | 308.6 | 342 | 418 | 1 | 308.6 | 547.2 | 1.1 | - | - | DO-15 | P6KE380C | P6KE | http://www.unisonic.com.tw/uploadfiles/836/part_no_pdf/ | .pdf | http://www.unisonic.com.tw/uploadfiles/836/part_no_pdf/P6KE.pdf
P6KE380CA | Bi | 600 | 1.14 | 324.9 | 361 | 399 | 1 | 324.9 | 524.4 | 1.14 | - | - | DO-15 | P6KE380CA | P6KE | http://www.unisonic.com.tw/uploadfiles/836/part_no_pdf/ | .pdf | http://www.unisonic.com.tw/uploadfiles/836/part_no_pdf/P6KE.pdf
P6KE400C | Bi | 600 | 1.05 | 324.8 | 360 | 440 | 1 | 324.8 | 574 | 1.05 | - | - | DO-15 | P6KE400C | P6KE | http://www.unisonic.com.tw/uploadfiles/836/part_no_pdf/ | .pdf | http://www.unisonic.com.tw/uploadfiles/836/part_no_pdf/P6KE.pdf
P6KE400CA | Bi | 600 | 1.09 | 342 | 380 | 420 | 1 | 342 | 548 | 1.09 | - | - | DO-15 | P6KE400CA | P6KE | http://www.unisonic.com.tw/uploadfiles/836/part_no_pdf/ | .pdf | http://www.unisonic.com.tw/uploadfiles/836/part_no_pdf/P6KE.pdf
P6KE440C | Bi | 600 | 0.95 | 357.3 | 396 | 484 | 1 | 357.3 | 633.6 | 0.95 | - | - | DO-15 | P6KE440C | P6KE | http://www.unisonic.com.tw/uploadfiles/836/part_no_pdf/ | .pdf | http://www.unisonic.com.tw/uploadfiles/836/part_no_pdf/P6KE.pdf
P6KE440CA | Bi | 600 | 0.99 | 376.2 | 418 | 462 | 1 | 376.2 | 607.2 | 0.99 | - | - | DO-15 | P6KE440CA | P6KE | http://www.unisonic.com.tw/uploadfiles/836/part_no_pdf/ | .pdf | http://www.unisonic.com.tw/uploadfiles/836/part_no_pdf/P6KE.pdf
P6KE500C | Bi | 600 | 0.83 | 406 | 450 | 550 | 1 | 406 | 720 | 0.83 | - | - | DO-15 | P6KE500C | P6KE | http://www.unisonic.com.tw/uploadfiles/836/part_no_pdf/ | .pdf | http://www.unisonic.com.tw/uploadfiles/836/part_no_pdf/P6KE.pdf
P6KE500CA | Bi | 600 | 0.87 | 427.5 | 475 | 525 | 1 | 427.5 | 690 | 0.87 | - | - | DO-15 | P6KE500CA | P6KE | http://www.unisonic.com.tw/uploadfiles/836/part_no_pdf/ | .pdf | http://www.unisonic.com.tw/uploadfiles/836/part_no_pdf/P6KE.pdf
P6KE520C | Bi | 600 | 0.8 | 422.2 | 468 | 572 | 1 | 422.2 | 748.8 | 0.8 | - | - | DO-15 | P6KE520C | P6KE | http://www.unisonic.com.tw/uploadfiles/836/part_no_pdf/ | .pdf | http://www.unisonic.com.tw/uploadfiles/836/part_no_pdf/P6KE.pdf
P6KE520CA | Bi | 600 | 0.84 | 444.6 | 494 | 546 | 1 | 444.6 | 717.6 | 0.84 | - | - | DO-15 | P6KE520CA | P6KE | http://www.unisonic.com.tw/uploadfiles/836/part_no_pdf/ | .pdf | http://www.unisonic.com.tw/uploadfiles/836/part_no_pdf/P6KE.pdf
P6KE550C | Bi | 600 | 0.76 | 446.6 | 495 | 605 | 1 | 446.6 | 792 | 0.76 | - | - | DO-15 | P6KE550C | P6KE | http://www.unisonic.com.tw/uploadfiles/836/part_no_pdf/ | .pdf | http://www.unisonic.com.tw/uploadfiles/836/part_no_pdf/P6KE.pdf
P6KE550CA | Bi | 600 | 0.79 | 470.3 | 522.5 | 577.5 | 1 | 470.3 | 759 | 0.79 | - | - | DO-15 | P6KE550CA | P6KE | http://www.unisonic.com.tw/uploadfiles/836/part_no_pdf/ | .pdf | http://www.unisonic.com.tw/uploadfiles/836/part_no_pdf/P6KE.pdf
P6KE600C | Bi | 600 | 0.69 | 487.2 | 540 | 660 | 1 | 487.2 | 864 | 0.69 | - | - | DO-15 | P6KE600C | P6KE | http://www.unisonic.com.tw/uploadfiles/836/part_no_pdf/ | .pdf | http://www.unisonic.com.tw/uploadfiles/836/part_no_pdf/P6KE.pdf
P6KE600CA | Bi | 600 | 0.72 | 513 | 570 | 630 | 1 | 513 | 828 | 0.72 | - | - | DO-15 | P6KE600CA | P6KE | http://www.unisonic.com.tw/uploadfiles/836/part_no_pdf/ | .pdf | http://www.unisonic.com.tw/uploadfiles/836/part_no_pdf/P6KE.pdf

## ESD Protection Device and Array
TVS >ESD Protection Devices and Array
PartNo. (勾選方式) | Channel (勾選方式) | MAX.Ratings PPK (8/20uS) (W) | MAX.Ratings IPP (8/20uS) (A) (Range) | VRWM (V) (Range) | VBR MIN. (V) (Range) | VBR MAX. (V) (Range) | IR MAX. (uA) | IR Conditions VRWM(V) | VC(8/20uS) MAX.(V) TYP. | VC(8/20uS) Conditions IPP(A) | CJ (I/OtoGND./IO) MAX.(pF)TYP. (Range) | CJ(I/OtoGND./IO) VR/f(MHz) | Package (勾選方式) | 型錄品名 (*New Product under development) | 規格書檔名 |  |  | COPY值
UESD12VL1U | 1 | 220 | 10 | 12 | 12.6 | - | 1 | 12 | 22 | 10 | 90 | 0/1 | SOD-323 | UESD12VL1U | UESD12VL1U | http://www.unisonic.com.tw/uploadfiles/836/part_no_pdf/ | .pdf | http://www.unisonic.com.tw/uploadfiles/836/part_no_pdf/UESD12VL1U.pdf
UESD12VN1U | 1 | 4000 | 180 | 13.5 | 13.5 | 17.5 | 0.5 | 13.5 | 25 | 100 | 1000 | 0/1 | DFN2018-6 | UESD12VN1U | UESD12VN1U | http://www.unisonic.com.tw/uploadfiles/836/part_no_pdf/ | .pdf | http://www.unisonic.com.tw/uploadfiles/836/part_no_pdf/UESD12VN1U.pdf
UESD5V0V1B | 1 | 30 | 5 | 5 | 5.5 | 7.5 | 0.1 | 5 | 13 | 5 | 10 | 0/1 | SOD-323 SOD-923 X3DFN0603-2 X1DFN1006-2 | UESD5V0V1B | UESD5V0V1B | http://www.unisonic.com.tw/uploadfiles/836/part_no_pdf/ | .pdf | http://www.unisonic.com.tw/uploadfiles/836/part_no_pdf/UESD5V0V1B.pdf
UESD5V0U1U | 1 | 60 | 4.5 | 5 | 6 | 9 | 0.1 | 5 | 16 | 4 | 1 | 0/1 | X3DFN0603-2 X1DFN1006-2 | UESD5V0U1U | UESD5V0U1U | http://www.unisonic.com.tw/uploadfiles/836/part_no_pdf/ | .pdf | http://www.unisonic.com.tw/uploadfiles/836/part_no_pdf/UESD5V0U1U.pdf
ESD5V0L1B | 1 | - | 2.5 | 5 | - | - | 0.05 | 3 | 25 | 16 (tp=30ns) | 30 | 0/1 | SOD-523 | ESD5V0L1B | ESD5V0L1B | http://www.unisonic.com.tw/uploadfiles/836/part_no_pdf/ | .pdf | http://www.unisonic.com.tw/uploadfiles/836/part_no_pdf/ESD5V0L1B.pdf
UESD5V0L2U | 2 | 60 | 4.5 | 5 | 6 | 9 | 10 | 5 | 11 | 4 | 39(TYP.) | 0/1 | SOT-23 | UESD5V0L2U | UESD5V0L2U | http://www.unisonic.com.tw/uploadfiles/836/part_no_pdf/ | .pdf | http://www.unisonic.com.tw/uploadfiles/836/part_no_pdf/UESD5V0L2U.pdf
SOT05C | 2 | 140 | 13 | 5 | 6 | - | 5 | 5 | 10 | 13 | 120 | 0/1 | SOT-23 | SOT05C | SOT05C | http://www.unisonic.com.tw/uploadfiles/836/part_no_pdf/ | .pdf | http://www.unisonic.com.tw/uploadfiles/836/part_no_pdf/SOT05C.pdf
SLVU2.8 | 2 | 400 | 24 | 2.8 | 3 | - | 1 | 2.8 | 12.5 | 24 | 100 | 0/1 | SOT-23 | SLVU2.8 | SLVU2.8 | http://www.unisonic.com.tw/uploadfiles/836/part_no_pdf/ | .pdf | http://www.unisonic.com.tw/uploadfiles/836/part_no_pdf/SLVU2.8.pdf
ESD3V3S2B | 2 | - | 8 | 3.3 | - | - | 0.05 | 3.3 | 9 | 30 (tp=100ns) | 20 | 0/1 | SOT-323 | ESD3V3S2B | ESD3V3S2B | http://www.unisonic.com.tw/uploadfiles/836/part_no_pdf/ | .pdf | http://www.unisonic.com.tw/uploadfiles/836/part_no_pdf/ESD3V3S2B.pdf
ESD6V2S1B | 2 | - | 8 | 6.2 | - | - | 0.1 | 6.2 | 14 | 30 (tp=100ns) | 10 | 0/1 | SOT-323 | ESD6V2S1B | ESD6V2S1B | http://www.unisonic.com.tw/uploadfiles/836/part_no_pdf/ | .pdf | http://www.unisonic.com.tw/uploadfiles/836/part_no_pdf/ESD6V2S1B.pdf
UESD5V0U1B-L | 1 | 60 | 4 | 5 | 6 | 10 | 0.1 | 5 | 12 | 1 | 0.5 | 0/1 | X1DFN1006-2 X3DFN0603-2 | UESD5V0U1B-L | UESD5V0U1B-L | http://www.unisonic.com.tw/uploadfiles/836/part_no_pdf/ | .pdf | http://www.unisonic.com.tw/uploadfiles/836/part_no_pdf/UESD5V0U1B-L.pdf
UESD6V1N2U | 2 | 235 | 18 | 6.1 | 6.1 | 7.2 | 20 | 5.25 | 16 | 15 | 105(TYP.) | 0/1 | SOT-23 | UESD6V1N2U | UESD6V1N2U | http://www.unisonic.com.tw/uploadfiles/836/part_no_pdf/ | .pdf | http://www.unisonic.com.tw/uploadfiles/836/part_no_pdf/UESD6V1N2U.pdf
UESDA6V1W5 | 4 | 150 | - | 3 | 6.1 | 7.2 | 1 | 3 | - | - | 90(TYP.) | 0/1 | SOT-353 | UESDA6V1W5 | UESDA6V1W5 | http://www.unisonic.com.tw/uploadfiles/836/part_no_pdf/ | .pdf | http://www.unisonic.com.tw/uploadfiles/836/part_no_pdf/UESDA6V1W5.pdf
UZ5C056 | 5 | 150 | 10 | 5 | 6.3 | - | 1 | 5 | 14.5 | 10 | 100 | 0/1 | SOT-26 | UZ5C056 | UZ5C056 | http://www.unisonic.com.tw/uploadfiles/836/part_no_pdf/ | .pdf | http://www.unisonic.com.tw/uploadfiles/836/part_no_pdf/UZ5C056.pdf
USMS05 | 4 | 350 | 24 | 5 | 6 | - | 20 | 5 | 14.5 | 24 | 400 | 0/1 | SOT-26 | USMS05 | USMS05 | http://www.unisonic.com.tw/uploadfiles/836/part_no_pdf/ | .pdf | http://www.unisonic.com.tw/uploadfiles/836/part_no_pdf/USMS05.pdf
UESD5V0V4U | 4 | 18 | 2 | 5 | 6 | 7.6 | 0.1 | 5 | 11.5 | 2 | 15 | 0/1 | SOT-23-5 SOT-353 | UESD5V0V4U | UESD5V0V4U | http://www.unisonic.com.tw/uploadfiles/836/part_no_pdf/ | .pdf | http://www.unisonic.com.tw/uploadfiles/836/part_no_pdf/UESD5V0V4U.pdf
UESD5V0U5U | 5 | 60 | 4 | 5 | 6 | - | 0.5 | 5 | 9.5 | 4 | 1 | 0/1 | SOT-26 | UESD5V0U5U | UESD5V0U5U | http://www.unisonic.com.tw/uploadfiles/836/part_no_pdf/ | .pdf | http://www.unisonic.com.tw/uploadfiles/836/part_no_pdf/UESD5V0U5U.pdf
UPRTR5V0U4D | 4 | - | - | 5.5 | 6 | 9 | 0.1 | 3 | - | - | 40(TYP.) | 0/1 | SOT-26 | UPRTR5V0U4D | UPRTR5V0U4D | http://www.unisonic.com.tw/uploadfiles/836/part_no_pdf/ | .pdf | http://www.unisonic.com.tw/uploadfiles/836/part_no_pdf/UPRTR5V0U4D.pdf
UESD4C5V6C08 | 4 | - | 5.5 | 5 | 6.2 | - | 2 | 5 | 10 | 5 | 1(TYP.) | - | SOT-23-5 | UESD4C5V6C08 | UESD4C5V6C08 | http://www.unisonic.com.tw/uploadfiles/836/part_no_pdf/ | .pdf | http://www.unisonic.com.tw/uploadfiles/836/part_no_pdf/UESD4C5V6C08.pdf
PUSB220 | 4 | - | - | 5.5 | 6 | 9 | 0.1 | 3 | - | - | 1(TYP.) | 0/1 | SOT-26 | PUSB220 | PUSB220 | http://www.unisonic.com.tw/uploadfiles/836/part_no_pdf/ | .pdf | http://www.unisonic.com.tw/uploadfiles/836/part_no_pdf/PUSB220.pdf
SRV05-4 | 4 | 350 | 12 | 5 | 6 | - | 5 | 5 | 17 | 5 | 1.2 | 0/1 | SOT-26 | SRV05-4 | SRV05-4 | http://www.unisonic.com.tw/uploadfiles/836/part_no_pdf/ | .pdf | http://www.unisonic.com.tw/uploadfiles/836/part_no_pdf/SRV05-4.pdf
UESD4S009 | 4 | 25 | 2.5 | 5.5 | 9 | - | 0.1 | 3.3 | - | - | 0.8(TYP.) | - | SOT-26 | UESD4S009 | UESD4S009 | http://www.unisonic.com.tw/uploadfiles/836/part_no_pdf/ | .pdf | http://www.unisonic.com.tw/uploadfiles/836/part_no_pdf/UESD4S009.pdf
UESD4CUSB30 | 4 | 45 | 5 | 5.5 | 7 | - | 0.1 | 2.5 | 8 | 1 | 0.7(TYP.) | - | SOT-25 | UESD4CUSB30 | UESD4CUSB30 | http://www.unisonic.com.tw/uploadfiles/836/part_no_pdf/ | .pdf | http://www.unisonic.com.tw/uploadfiles/836/part_no_pdf/UESD4CUSB30.pdf
USB4S012 | 2 | 60 | 3 | - | 6 | - | 0.5 | 2.5 | - | - | 1 | - | SOT-26 | USB4S012 | USB4S012 | http://www.unisonic.com.tw/uploadfiles/836/part_no_pdf/ | .pdf | http://www.unisonic.com.tw/uploadfiles/836/part_no_pdf/USB4S012.pdf
CCVGA7C5 | 7 | 0.75 | 0.02 | - | 4.5 | 5.5 | 100 | 5.5 | - | - | 5(TYP.) | - | SSOP-16 | CCVGA7C5 | CCVGA7C5 | http://www.unisonic.com.tw/uploadfiles/836/part_no_pdf/ | .pdf | http://www.unisonic.com.tw/uploadfiles/836/part_no_pdf/CCVGA7C5.pdf
USP720 | - | - | - | - | - | - | 0.02 | - | 2 | 1 | 3(TYP.) | - | DIP-16 | USP720 | USP720 | http://www.unisonic.com.tw/uploadfiles/836/part_no_pdf/ | .pdf | http://www.unisonic.com.tw/uploadfiles/836/part_no_pdf/USP720.pdf
UTVS2105 | 2 | 350 | 8 | 24 | 26.2 | 32 | 0.1 | 24 | 40 | 5 | 38(TYP.) | 0/1 | SOT-23 | UTVS2105 | UTVS2105 | http://www.unisonic.com.tw/uploadfiles/836/part_no_pdf/ | .pdf | http://www.unisonic.com.tw/uploadfiles/836/part_no_pdf/UTVS2105.pdf
UESD5V0L1B | 1 | 350 | 7.5 | 5 | 5.6 | 7.6 | 1 | 5 | 12.8 | 7.5 | 20 | 0/1 | SOD-323 X1DFN1006-2 | UESD5V0L1B | UESD5V0L1B | http://www.unisonic.com.tw/uploadfiles/836/part_no_pdf/ | .pdf | http://www.unisonic.com.tw/uploadfiles/836/part_no_pdf/UESD5V0L1B.pdf
UTVS3105 | 2 | 350 | 8 | 32 | 35.6 | - | 0.1 | 32 | 59 | 5 | 30(TYP.) | 0/1 | SOT-23 | UTVS3105 | UTVS3105 | http://www.unisonic.com.tw/uploadfiles/836/part_no_pdf/ | .pdf | http://www.unisonic.com.tw/uploadfiles/836/part_no_pdf/UTVS3105.pdf
UESD5V0L5U | 5 | 66 | 10 | 5 | 5.7 | 7.5 | 1 | 5 | 8.2 | 5 | 76 | 0/1 | SOT-363 | UESD5V0L5U | UESD5V0L5U | http://www.unisonic.com.tw/uploadfiles/836/part_no_pdf/ | .pdf | http://www.unisonic.com.tw/uploadfiles/836/part_no_pdf/UESD5V0L5U.pdf
UZ18C6V8 | 18 | - | - | - | 6.4 | 7.2 | 2 | 5.25 | 11 | 2.5 | 120 | 0/1 | SOP-20 | UZ18C6V8 | UZ18C6V8 | http://www.unisonic.com.tw/uploadfiles/836/part_no_pdf/ | .pdf | http://www.unisonic.com.tw/uploadfiles/836/part_no_pdf/UZ18C6V8.pdf
UESD5V0V2U | 2 | 60 | 4.5 | 5 | 6 | 9 | 0.1 | 5 | 16 | 4 | 0.8(TYP.) | 0/1 | SOT-23 | UESD5V0V2U | UESD5V0V2U | http://www.unisonic.com.tw/uploadfiles/836/part_no_pdf/ | .pdf | http://www.unisonic.com.tw/uploadfiles/836/part_no_pdf/UESD5V0V2U.pdf
UESDA6V1 | 4 | 300 | 15 | 3 | 6.1 | 7.2 | 1 | 3 | 12 | 15 | 105(TYP.) | 0/1 | SOT-26 | UESDA6V1 | UESDA6V1 | http://www.unisonic.com.tw/uploadfiles/836/part_no_pdf/ | .pdf | http://www.unisonic.com.tw/uploadfiles/836/part_no_pdf/UESDA6V1.pdf
USM712 | 2 | 150 | 7 | 7~12 | 7 | 12 | 0.5 | 7 | 15 | 7 | 85(TYP.) | 0/1 | SOT-23 | USM712 | USM712 | http://www.unisonic.com.tw/uploadfiles/836/part_no_pdf/ | .pdf | http://www.unisonic.com.tw/uploadfiles/836/part_no_pdf/USM712.pdf
UESD1105 | 2 | 350 | 8 | 24 | 25.7 | 28.4 | 0.1 | 24 | 44 | 8 | 62(TYP.) | 0/1 | SOT-23 | UESD1105 | UESD1105 | http://www.unisonic.com.tw/uploadfiles/836/part_no_pdf/ | .pdf | http://www.unisonic.com.tw/uploadfiles/836/part_no_pdf/UESD1105.pdf
URCZ1284 | 17 | 1 | - | 5.5 | 6 | - | 10 | 5 | - | - | - | - | QSOP-28 | URCZ1284 | URCZ1284-XX | http://www.unisonic.com.tw/uploadfiles/836/part_no_pdf/ | .pdf | http://www.unisonic.com.tw/uploadfiles/836/part_no_pdf/URCZ1284-XX.pdf
VGA7S019 | 7 | - | - | 5 | 9 | - | 1 | 5 | - | - | 4 | 2.5/1 | SSOP-16 | VGA7S019 | VGA7S019 | http://www.unisonic.com.tw/uploadfiles/836/part_no_pdf/ | .pdf | http://www.unisonic.com.tw/uploadfiles/836/part_no_pdf/VGA7S019.pdf
PPHDMI2020 | 14 | - | - | 5 | 6 | - | 5 | 3.3 | 1.4 | - | 1.2 | 5/1 | SSOP-40 | PPHDMI2020 | PPHDMI2020 | http://www.unisonic.com.tw/uploadfiles/836/part_no_pdf/ | .pdf | http://www.unisonic.com.tw/uploadfiles/836/part_no_pdf/PPHDMI2020.pdf

## SIC MOSFET(N-CH)
POWERMOSFET> SIC MOSFET(N-CH)
N-CH (勾選方式) | VDSS (V) (Range) | VGS (±V) (Dynamic) | VGS (±V) (Static)(勾選方式) | ID (A) (Range)(勾選方式) | RDS(ON)MAX.(mΩ)atVGS=18V (Range) | RDS(ON)MAX.(mΩ)atVGS=4.5V (Range) | RDS(ON)MAX.(mΩ)atVGS=2.5V (Range) | RDS(ON)MAX.(mΩ)atVGS=1.8V (Range) | RDS(ON)MAX.(mΩ)atVGS=1.5V (Range) | CISS TYP. (pF) | COSS TYP. (pF) | CRSS TYP. (pF) | Qg TYP. (nC) | Qgs TYP. (nC) | Qgd TYP. (nC) | VGS(th)(V) MIN. (Range) | VGS(th)(V) MAX. (Range) | Trr TYP. (nS) | Qrr TYP. (nC) | Package (勾選方式) | 型錄品名 | 規格書檔名
USC120R040 | 1200 | -10/22 | -5/18 | 65 | 46 | - | - | - | - | 1811 | 85 | 7 | 93 | 34 | 20 | 1.9 | 3.7 | 15 | 185 | TO-247 TO-247-4 | USC120R040 | USC120R040 | http://www.unisonic.com.tw/uploadfiles/836/part_no_pdf/ | .pdf | http://www.unisonic.com.tw/uploadfiles/836/part_no_pdf/USC120R040.pdf

## eGaN FET
POWERMOSFET >eGaN FET
N-CH (勾選方式) | VDSS (V) (Range) | VGS (±V) (勾選方式) | ID (A) (Range) | RDS(ON)MAX.(mΩ)atVGS=6V (Range) | RDS(ON)MAX.(mΩ)atVGS=4.5V (Range) | RDS(ON)MAX.(mΩ)atVGS=2.5V (Range) | RDS(ON)MAX.(mΩ)atVGS=1.8V (Range) | CISS TYP. (pF) | COSS TYP. (pF) | CRSS TYP. (pF) | Qg TYP. (nC) | Qgs TYP. (nC) | Qgd TYP. (nC) | VGS(th)(V) MIN. (Range) | VGS(th)(V) MAX. (Range) | Package (勾選方式) | 型錄品名 | 規格書檔名 |  |  | N-CH
UGN65R200 | 650 | ±7 | 7.5 | 260 | - | - | - | 97.6 | 25.7 | 0.8 | 2.5 | 2.5 | 0.9 | 1.4 | 3.2 | PDFN5X6 DFN8080-8 | UGN65R200 | UGN65R200 | http://www.unisonic.com.tw/uploadfiles/836/part_no_pdf/ | .pdf | http://www.unisonic.com.tw/uploadfiles/836/part_no_pdf/UGN65R200.pdf
UGN65R360 | 650 | ±7 | 4.3 | 480 | - | - | - | 59 | 16 | 0.9 | 1.6 | 0.3 | 0.8 | 1.4 | 3.2 | PDFN5X6 DFN8080-8 | UGN65R360 | UGN65R360 | http://www.unisonic.com.tw/uploadfiles/836/part_no_pdf/ | .pdf | http://www.unisonic.com.tw/uploadfiles/836/part_no_pdf/UGN65R360.pdf